## Using book equation for Q TIR+
TOA5 | ETColumn | CR6 | 1003 | CR6.Std.01 | CPU:full_weather_station.CR6 | 65398 | Table1 | [55 empty] | ASCE REF => |  | Equations for these two are in "EB(9.24)Used for Writing Matlab and in "Evaporation, Evapotranspiration, and Irrigation Water Requirements" by Jensen
| INSTRUMENT PARAMETER : |  |  | NET RADIATION | [13 empty] | AIR TEMP & RH |  | WIND AND AIR TEMP |  |  | INCOMING SHORTWAVE
TIMESTAMP | RECORD | BattV_Avg | PTemp_C_Avg | SR01DOWN_Avg | SR01UP_Avg | IR01DOWN_Avg | IR01UP_Avg | NR01TC_Avg | NR01TK_Avg | NetRs_Avg | NetRl_Avg | Albedo_Avg | UpTot_Avg | DnTot_Avg | NetTot_Avg | IR01DOWNCo_Avg | IR01UPCo_Avg | AirTC_Avg | RH_Max | WindSpeed_Avg | WindDirection_Avg | AirTemp_Avg | SlrkW_Avg | SlrkJ_Tot | Average Air Temp | Average Air Temp | Q SW+ | Ps | ea | epsilon sky eff | E TIR | Q TIR+ | Q TIR + my way | AvgLeafTemp | AvgLeafTemp | gr | Q TIR - | g b,h | Q C - | E | E | E (no zeros) | count of negatives |  |  |  |  | delta kPa/DegC | Rs Mj/m^2/d | Rs Mj/m^2/hr | Rns Mj/m^2/hr | Rnl Mj/m^2/d | Rnl Mj/m^2/hr | Rn Mj/m^2/hr | G Mj/m^2/hr | gamma kPa/DegC | Thr DegC | u2 m/s | enot(T) kPa | ea kPa | ET0 mm/hr | ET0 mm |  |  | u | G | ET0 | Etr | ET0 | Etr
TS | RN | Volts | Deg C | W/m^2 | W/m^2 | W/m^2 | W/m^2 | Deg C | K | W/m^2 | W/m^2 | W/m^2 | W/m^2 | W/m^2 | W/m^2 | W/m^2 | W/m^2 | Deg C | % | m/s | Degrees | DegC | kW/m^2 | kJ/m^2 | Deg C | K | W/m^2 | (kPa) | kPa |  | W/m^2 | W/m^2 | W/m^2 | C | K | mol/m^2/s | W/m^2 | mol/m^2/s | W/m^2 | mol/m^2/s | g | g | 0 | [21 empty] | m/s | MJ/m^2/hr | mm/hr | mm/hr | mm | mm
|  | Avg | Avg | Avg | Avg | Avg | Avg | Avg | Avg | Avg | Avg | Avg | Avg | Avg | Avg | Avg | Avg | Avg | Max | Avg | Avg | Avg | Avg | T+A1:Z4ot | [21 empty] | Constants for PM
2019-10-01 10:16 | 337099 | 13.52 | 22.54 | 304.9 | 36.51 | -43.22 | -16.94 | 26.64 | 299.8 | 268.4 | -26.29 | 0.12 | 261.7 | 19.57 | 242.1 | 414.8 | 441.1 | 21.21 | 74.3 | 0.325 | 132 | 22.2 | 0.297 | 2.97 | 21.705 | 294.855 | 246.969 | 2.8037 | 2.0831 | 0.84713 | 363.0508 | 348.5288 | 398.208 | 22.8606 | 296.0106 | 0.19959 | 418.1415 | 1.4662 | 49.3594 | 0.0040452 | 0.044732 | 0.044732 |  |  |  | 1 MJ/m^2/d = 11.6 W/m^2 | 11.6 | 0.15863 | 26.2845 | 1.0952 | 0.8871 | 2.2672 | 0.094468 | 0.79263 | 0.079263 | 0.066353 | 21.705 | 0.37318 | 2.5968 | 1.9294 | 0.2067 | 0.00057418 | constants for ASCE Ref |  | 0.37329 | 0.031705 | 0.20892 | 0.22225 | 0.00058033 | 0.00061736
2019-10-01 10:16 | 337100 | 13.51 | 22.55 | 303.9 | 36.46 | -43.38 | -17.22 | 26.66 | 299.8 | 267.5 | -26.16 | 0.12 | 260.6 | 19.24 | 241.3 | 414.8 | 440.9 | 21.21 | 74.29 | 0.66 | 61 | 22.25 | 0.297 | 2.9661 | 21.73 | 294.88 | 246.159 | 2.8358 | 2.1068 | 0.84849 | 363.7561 | 349.2058 | 398.208 | 23.035 | 296.185 | 0.19964 | 419.1514 | 2.0895 | 79.4305 | 0.0033191 | 0.036703 | 0.036703 |  |  |  | alpha, canopy reflection | 0.19 | 0.15884 | 26.1983 | 1.0916 | 0.88419 | 2.25 | 0.09375 | 0.79044 | 0.079044 | 0 | 21.73 | 0.75785 | 2.6007 | 1.9321 | 0.2077 | 0.00057696 | Cn0 | 37 | 0.75808 | 0.031618 | 0.21211 | 0.22506 | 0.00058919 | 0.00062517
2019-10-01 10:16 | 337101 | 13.52 | 22.56 | 302.5 | 36.42 | -43.42 | -18.34 | 26.68 | 299.8 | 266.1 | -25.08 | 0.12 | 259.1 | 18.08 | 241 | 414.8 | 439.9 | 21.21 | 70.29 | 0.68 | 72 | 22.05 | 0.295 | 2.9467 | 21.63 | 294.78 | 245.025 | 2.7595 | 1.9397 | 0.83856 | 359.0133 | 344.6528 | 398.208 | 22.6152 | 295.7652 | 0.19943 | 416.7279 | 2.1209 | 60.8687 | 0.0037711 | 0.041701 | 0.041701 |  | Energy Balance |  | cp, specific heat capacity (MJ/kg/DegC) | 0.001013 | 0.158 | 26.0776 | 1.0866 | 0.88012 | 2.1638 | 0.090158 | 0.78996 | 0.078996 | 0 | 21.63 | 0.78081 | 2.5849 | 1.8169 | 0.21006 | 0.0005835 | Cd0 | 0.24 | 0.78105 | 0.031598 | 0.21466 | 0.22756 | 0.00059628 | 0.00063212
2019-10-01 10:16 | 337102 | 13.52 | 22.57 | 301.3 | 36.24 | -43.23 | -18.11 | 26.7 | 299.8 | 265.1 | -25.12 | 0.12 | 258.1 | 18.13 | 240 | 415.1 | 440.2 | 21.22 | 70.37 | 0.745 | 348.5 | 22.05 | 0.294 | 2.937 | 21.635 | 294.785 | 244.053 | 2.7327 | 1.923 | 0.83753 | 358.5943 | 344.2506 | 398.496 | 22.4684 | 295.6184 | 0.19944 | 415.8742 | 2.2199 | 53.8954 | 0.0039337 | 0.043499 | 0.043499 |  | Min | 234.171 | epsilon, ratio molecular weight of water vapour/dry air | 0.622 | 0.15804 | 25.9741 | 1.0823 | 0.87663 | 2.1638 | 0.090158 | 0.78647 | 0.078647 | 0 | 21.635 | 0.85545 | 2.5857 | 1.8195 | 0.2097 | 0.00058249 | Cnr | 66 | 0.85571 | 0.031459 | 0.2147 | 0.22749 | 0.00059639 | 0.0006319
2019-10-01 10:17 | 337103 | 13.53 | 22.58 | 302.9 | 36.62 | -42.63 | -17.46 | 26.71 | 299.9 | 266.3 | -25.17 | 0.121 | 260.3 | 19.16 | 241.1 | 415.8 | 441 | 21.23 | 70.55 | 1.125 | 318 | 21.9 | 0.295 | 2.9548 | 21.565 | 294.715 | 245.349 | 2.7417 | 1.9343 | 0.83826 | 358.5659 | 344.2232 | 399.168 | 22.5124 | 295.6624 | 0.1993 | 416.1424 | 2.728 | 75.2896 | 0.0034853 | 0.038541 | 0.038541 |  | Max | 636.903 | lambda, latent heat of vaporization (MJ/kg) | 2.45 | 0.15745 | 26.1121 | 1.088 | 0.88128 | 2.1724 | 0.090517 | 0.79077 | 0.079077 | 0 | 21.565 | 1.2918 | 2.5746 | 1.8164 | 0.21302 | 0.00059172 | Cdr | 0.25 | 1.2922 | 0.031631 | 0.22049 | 0.23297 | 0.00061248 | 0.00064713
2019-10-01 10:17 | 337104 | 13.52 | 22.58 | 305 | 37.05 | -42.68 | -17.93 | 26.72 | 299.9 | 267.9 | -24.75 | 0.121 | 262.3 | 19.12 | 243.2 | 415.8 | 440.5 | 21.25 | 70.42 | 0.815 | 328 | 22.05 | 0.297 | 2.9746 | 21.65 | 294.8 | 247.05 | 2.683 | 1.8894 | 0.83541 | 357.7607 | 343.4503 | 399.168 | 22.1928 | 295.3428 | 0.19947 | 414.2699 | 2.3219 | 36.7132 | 0.004445 | 0.049153 | 0.049153 |  | Average | 459.8546 | elevation (m) | 126.1872 | 0.15817 | 26.2931 | 1.0955 | 0.88739 | 2.1293 | 0.088721 | 0.79867 | 0.079867 | 0 | 21.65 | 0.93583 | 2.5881 | 1.8225 | 0.21314 | 0.00059207 |  |  | 0.93611 | 0.031947 | 0.21868 | 0.23159 | 0.00060743 | 0.00064331
2019-10-01 10:17 | 337105 | 13.51 | 22.59 | 306.7 | 37.29 | -42.21 | -17.02 | 26.72 | 299.9 | 269.4 | -25.19 | 0.122 | 264.5 | 20.27 | 244.3 | 416.3 | 441.5 | 21.25 | 70.65 | 0.765 | 312 | 22.05 | 0.299 | 2.9919 | 21.65 | 294.8 | 248.427 | 2.7237 | 1.9243 | 0.8376 | 358.6985 | 344.3505 | 399.648 | 22.4197 | 295.5697 | 0.19947 | 415.5882 | 2.2495 | 50.4363 | 0.0041448 | 0.045833 | 0.045833 |  |  |  | P, atm pressure (kPa) | 99.8173 | 0.15817 | 26.4397 | 1.1017 | 0.89234 | 2.1724 | 0.090517 | 0.80182 | 0.080182 | 0 | 21.65 | 0.87842 | 2.5881 | 1.8285 | 0.21335 | 0.00059263 |  |  | 0.87868 | 0.032073 | 0.21856 | 0.23158 | 0.00060712 | 0.00064328
2019-10-01 10:17 | 337106 | 13.52 | 22.6 | 307.4 | 37.35 | -42.33 | -16.73 | 26.73 | 299.9 | 270 | -25.6 | 0.122 | 265 | 20.62 | 244.4 | 416.2 | 441.8 | 21.27 | 71.39 | 0.235 | 196.5 | 22.35 | 0.299 | 2.995 | 21.81 | 294.96 | 248.994 | 2.7461 | 1.9605 | 0.83977 | 360.4089 | 345.9926 | 399.552 | 22.5565 | 295.7065 | 0.1998 | 416.354 | 1.2468 | 27.1139 | 0.0046691 | 0.051631 | 0.051631 |  | Min | 298.9402 | z, height of wind measurement (m) | 1.1049 | 0.15952 | 26.5 | 1.1042 | 0.89438 | 2.2069 | 0.091954 | 0.80242 | 0.080242 | 0 | 21.81 | 0.26984 | 2.6135 | 1.8658 | 0.20988 | 0.00058299 |  |  | 0.26992 | 0.032097 | 0.21151 | 0.22512 | 0.00058753 | 0.00062534
2019-10-01 10:17 | 337107 | 13.51 | 22.61 | 310.4 | 37.76 | -42.95 | -16.52 | 26.74 | 299.9 | 272.6 | -26.43 | 0.122 | 267.4 | 21.24 | 246.2 | 415.7 | 442.1 | 21.27 | 72.23 | 0.385 | 247.5 | 22.5 | 0.303 | 3.0278 | 21.885 | 295.035 | 251.424 | 2.7964 | 2.0198 | 0.84333 | 362.3042 | 347.812 | 399.072 | 22.8362 | 295.9862 | 0.19995 | 417.9686 | 1.5959 | 44.2188 | 0.0042873 | 0.047409 | 0.047409 |  | Max | 317.6294 |  |  | 0.16016 | 26.7586 | 1.1149 | 0.9031 | 2.2759 | 0.094828 | 0.80828 | 0.080828 | 0 | 21.885 | 0.44208 | 2.6255 | 1.8964 | 0.21235 | 0.00058987 |  |  | 0.44221 | 0.032331 | 0.21502 | 0.22859 | 0.00059729 | 0.00063498
2019-10-01 10:17 | 337108 | 13.52 | 22.62 | 314 | 38.31 | -43.41 | -16.64 | 26.76 | 299.9 | 275.7 | -26.77 | 0.122 | 270.6 | 21.67 | 249 | 415.3 | 442.1 | 21.29 | 72.91 | 0.385 | 169 | 22.55 | 0.306 | 3.0639 | 21.92 | 295.07 | 254.34 | 2.7001 | 1.9687 | 0.84023 | 361.1428 | 346.6971 | 398.688 | 22.3104 | 295.4604 | 0.20002 | 414.8986 | 1.5959 | 18.1473 | 0.0050084 | 0.055383 | 0.055383 |  | Average | 309.6926 |  |  | 0.16046 | 27.069 | 1.1279 | 0.91358 | 2.3103 | 0.096264 | 0.81731 | 0.081731 | 0 | 21.92 | 0.44208 | 2.6311 | 1.9183 | 0.21445 | 0.00059571 |  |  | 0.44221 | 0.032693 | 0.21715 | 0.23087 | 0.00060318 | 0.00064132
2019-10-01 10:18 | 337109 | 13.52 | 22.63 | 316.3 | 38.81 | -43.26 | -16.73 | 26.79 | 299.9 | 277.5 | -26.52 | 0.123 | 273.1 | 22.08 | 251 | 415.6 | 442.1 | 21.31 | 71.94 | 0.41 | 356.5 | 22.4 | 0.309 | 3.0872 | 21.855 | 295.005 | 256.203 | 2.7066 | 1.9472 | 0.83893 | 360.2696 | 345.8588 | 398.976 | 22.3415 | 295.4915 | 0.19989 | 415.0931 | 1.6469 | 23.3368 | 0.0049348 | 0.054569 | 0.054569 | [5 empty] | 0.15991 | 27.2672 | 1.1361 | 0.92027 | 2.2845 | 0.095187 | 0.82508 | 0.082508 | 0 | 21.855 | 0.47078 | 2.6207 | 1.8853 | 0.21669 | 0.00060191 |  |  | 0.47093 | 0.033003 | 0.21959 | 0.2334 | 0.00060996 | 0.00064834
2019-10-01 10:18 | 337110 | 13.52 | 22.63 | 317.7 | 39.15 | -43.47 | -17.3 | 26.8 | 300 | 278.5 | -26.17 | 0.123 | 274.2 | 21.85 | 252.4 | 415.5 | 441.7 | 21.32 | 70.33 | 0.245 | 323 | 22.4 | 0.31 | 3.1025 | 21.86 | 295.01 | 257.337 | 2.6971 | 1.8969 | 0.8358 | 358.9474 | 344.5895 | 398.88 | 22.2885 | 295.4385 | 0.1999 | 414.7838 | 1.2731 | 15.8912 | 0.005135 | 0.056783 | 0.056783 |  | Min | 407.2587 |  |  | 0.15995 | 27.3879 | 1.1412 | 0.92434 | 2.2586 | 0.094109 | 0.83023 | 0.083023 | 0 | 21.86 | 0.28132 | 2.6215 | 1.8437 | 0.21743 | 0.00060396 |  |  | 0.28141 | 0.033209 | 0.21919 | 0.23327 | 0.00060885 | 0.00064798
2019-10-01 10:18 | 337111 | 13.51 | 22.64 | 320 | 38.53 | -43.67 | -17.32 | 26.82 | 300 | 281.4 | -26.35 | 0.12 | 276.3 | 21.21 | 255.1 | 415.4 | 441.8 | 21.34 | 70.53 | 0.36 | 192.5 | 22.45 | 0.312 | 3.1243 | 21.895 | 295.045 | 259.2 | 2.6695 | 1.8828 | 0.83489 | 358.7291 | 344.3799 | 398.784 | 22.136 | 295.286 | 0.19997 | 413.8879 | 1.5432 | 10.832 | 0.0053108 | 0.058727 | 0.058727 |  | Max | 467.5875 |  |  | 0.16025 | 27.5862 | 1.1494 | 0.93103 | 2.2759 | 0.094828 | 0.83621 | 0.083621 | 0 | 21.895 | 0.41337 | 2.6271 | 1.8529 | 0.21985 | 0.0006107 |  |  | 0.4135 | 0.033448 | 0.22244 | 0.23651 | 0.00061789 | 0.00065697
2019-10-01 10:18 | 337112 | 13.52 | 22.65 | 319.9 | 39.11 | -43.79 | -17.72 | 26.85 | 300 | 280.8 | -26.07 | 0.122 | 276.1 | 21.39 | 254.7 | 415.5 | 441.5 | 21.35 | 71.81 | 0.38 | 337 | 22.7 | 0.312 | 3.1193 | 22.025 | 295.175 | 259.119 | 2.7999 | 2.0106 | 0.84272 | 362.73 | 348.2208 | 398.88 | 22.8666 | 296.0166 | 0.20024 | 418.1206 | 1.5855 | 38.8687 | 0.0045764 | 0.050607 | 0.050607 |  | Average | 438.4586 |  |  | 0.16136 | 27.5776 | 1.1491 | 0.93074 | 2.2414 | 0.093391 | 0.83735 | 0.083735 | 0 | 22.025 | 0.43634 | 2.648 | 1.9015 | 0.22026 | 0.00061184 |  |  | 0.43647 | 0.033494 | 0.22298 | 0.23708 | 0.00061939 | 0.00065855
2019-10-01 10:18 | 337113 | 13.5 | 22.66 | 319.3 | 39.58 | -43.51 | -17.42 | 26.86 | 300 | 279.8 | -26.09 | 0.124 | 275.8 | 22.17 | 253.7 | 415.8 | 441.9 | 21.37 | 70.16 | 0.845 | 326.5 | 22.15 | 0.312 | 3.119 | 21.76 | 294.91 | 258.633 | 2.7468 | 1.9272 | 0.83773 | 359.292 | 344.9203 | 399.168 | 22.5562 | 295.7062 | 0.1997 | 416.3614 | 2.3642 | 54.8348 | 0.0042485 | 0.04698 | 0.04698 | [5 empty] | 0.1591 | 27.5259 | 1.1469 | 0.929 | 2.25 | 0.09375 | 0.83525 | 0.083525 | 0 | 21.76 | 0.97028 | 2.6055 | 1.828 | 0.22268 | 0.00061857 |  |  | 0.97057 | 0.03341 | 0.22864 | 0.24214 | 0.00063511 | 0.00067262
2019-10-01 10:18 | 337114 | 13.52 | 22.67 | 317.9 | 39.12 | -43.77 | -17.54 | 26.86 | 300 | 278.8 | -26.23 | 0.123 | 274.1 | 21.58 | 252.5 | 415.6 | 441.8 | 21.38 | 68.37 | 0.93 | 316 | 21.65 | 0.31 | 3.104 | 21.515 | 294.665 | 257.499 | 2.6533 | 1.8141 | 0.83062 | 355.0585 | 340.8561 | 398.976 | 22.0143 | 295.1643 | 0.1992 | 413.2609 | 2.4803 | 36.0787 | 0.0047159 | 0.052149 | 0.052149 |  | Min | -105.6636 |  |  | 0.15703 | 27.4052 | 1.1419 | 0.92492 | 2.2586 | 0.094109 | 0.83082 | 0.083082 | 0 | 21.515 | 1.0679 | 2.5668 | 1.7549 | 0.22278 | 0.00061884 |  |  | 1.0682 | 0.033233 | 0.22935 | 0.24264 | 0.00063709 | 0.000674
2019-10-01 10:19 | 337115 | 13.51 | 22.67 | 316.3 | 38.31 | -44.62 | -17.74 | 26.86 | 300 | 278 | -26.88 | 0.121 | 271.7 | 20.57 | 251.1 | 414.7 | 441.6 | 21.39 | 69.12 | 0.625 | 296.5 | 21.85 | 0.309 | 3.0881 | 21.62 | 294.77 | 256.203 | 2.6125 | 1.8058 | 0.83003 | 355.313 | 341.1005 | 398.112 | 21.7889 | 294.9389 | 0.19941 | 411.9295 | 2.0333 | 10.0031 | 0.0052907 | 0.058505 | 0.058505 |  | Max | 260.7125 |  |  | 0.15791 | 27.2672 | 1.1361 | 0.92027 | 2.319 | 0.096624 | 0.82365 | 0.082365 | 0 | 21.62 | 0.71766 | 2.5833 | 1.7856 | 0.21846 | 0.00060684 |  |  | 0.71787 | 0.032946 | 0.22288 | 0.23639 | 0.0006191 | 0.00065663
2019-10-01 10:19 | 337116 | 13.51 | 22.68 | 314.1 | 38.29 | -44.71 | -17.5 | 26.87 | 300 | 275.8 | -27.2 | 0.122 | 269.4 | 20.79 | 248.6 | 414.7 | 441.9 | 21.4 | 70.94 | 1.295 | 171.5 | 22 | 0.307 | 3.066 | 21.7 | 294.85 | 254.421 | 2.6652 | 1.8907 | 0.83547 | 358.0305 | 343.7093 | 398.112 | 22.0963 | 295.2463 | 0.19957 | 413.699 | 2.9268 | 33.7918 | 0.0046682 | 0.051622 | 0.051622 |  | Average | 34.1559 |  |  | 0.15859 | 27.0776 | 1.1282 | 0.91387 | 2.3448 | 0.097701 | 0.81617 | 0.081617 | 0 | 21.7 | 1.487 | 2.596 | 1.8416 | 0.22002 | 0.00061118 |  |  | 1.4874 | 0.032647 | 0.22876 | 0.2415 | 0.00063545 | 0.00067085
2019-10-01 10:19 | 337117 | 13.52 | 22.69 | 312.3 | 38.52 | -44.32 | -17.39 | 26.87 | 300 | 273.8 | -26.94 | 0.123 | 268 | 21.14 | 246.9 | 415.1 | 442 | 21.41 | 67.98 | 1.255 | 334 | 21.15 | 0.305 | 3.0511 | 21.28 | 294.43 | 252.963 | 2.685 | 1.8253 | 0.83145 | 354.2788 | 340.1077 | 398.496 | 22.1744 | 295.3244 | 0.19872 | 414.2333 | 2.8813 | 75.0692 | 0.0036919 | 0.040825 | 0.040825 | [5 empty] | 0.15507 | 26.9224 | 1.1218 | 0.90863 | 2.319 | 0.096624 | 0.81201 | 0.081201 | 0 | 21.28 | 1.4411 | 2.5301 | 1.72 | 0.22044 | 0.00061233 |  |  | 1.4415 | 0.03248 | 0.22907 | 0.24168 | 0.0006363 | 0.00067134
2019-10-01 10:19 | 337118 | 13.51 | 22.7 | 310.3 | 38.19 | -43.24 | -17.16 | 26.85 | 300 | 272.1 | -26.08 | 0.123 | 267 | 21.04 | 246 | 416 | 442.1 | 21.41 | 68.12 | 1.86 | 325.5 | 21.4 | 0.304 | 3.0373 | 21.405 | 294.555 | 251.343 | 2.5066 | 1.7075 | 0.8235 | 351.4899 | 337.4303 | 399.36 | 21.1485 | 294.2985 | 0.19898 | 408.2642 | 3.5077 | -26.2086 | 0.0061164 | 0.067635 | 0.067635 |  | FAO PM |  |  |  | 0.15611 | 26.75 | 1.1146 | 0.90281 | 2.25 | 0.09375 | 0.80906 | 0.080906 | 0 | 21.405 | 2.1358 | 2.5496 | 1.7368 | 0.22485 | 0.00062458 |  |  | 2.1364 | 0.032363 | 0.23728 | 0.24934 | 0.00065911 | 0.0006926
2019-10-01 10:19 | 337119 | 13.52 | 22.71 | 310.5 | 37.87 | -42.96 | -17.61 | 26.81 | 300 | 272.6 | -25.35 | 0.122 | 267.5 | 20.26 | 247.3 | 416 | 441.4 | 21.4 | 68.42 | 1.565 | 302 | 21.35 | 0.304 | 3.0408 | 21.375 | 294.525 | 251.505 | 2.5006 | 1.7109 | 0.82375 | 351.4527 | 337.3946 | 399.36 | 21.1103 | 294.2603 | 0.19892 | 408.0501 | 3.2175 | -24.811 | 0.0060931 | 0.067378 | 0.067378 | [5 empty] | 0.15586 | 26.7672 | 1.1153 | 0.90339 | 2.1897 | 0.091236 | 0.81216 | 0.081216 | 0 | 21.375 | 1.797 | 2.5449 | 1.7412 | 0.22274 | 0.00061872 |  |  | 1.7976 | 0.032486 | 0.23333 | 0.24569 | 0.00064815 | 0.00068247
2019-10-01 10:19 | 337120 | 13.52 | 22.72 | 312.6 | 37.61 | -43.4 | -18.22 | 26.77 | 299.9 | 275 | -25.18 | 0.12 | 269.2 | 19.39 | 249.8 | 415.4 | 440.5 | 21.38 | 70.12 | 1.12 | 318 | 21.75 | 0.306 | 3.062 | 21.565 | 294.715 | 253.206 | 2.4771 | 1.7369 | 0.82545 | 353.0889 | 338.9653 | 398.784 | 20.9823 | 294.1323 | 0.1993 | 407.2587 | 2.7219 | -46.2055 | 0.0066238 | 0.073247 | 0.073247 |  | Min | 0.15507 |  |  | 0.15745 | 26.9483 | 1.1228 | 0.9095 | 2.1638 | 0.090158 | 0.81935 | 0.081935 | 0 | 21.565 | 1.286 | 2.5746 | 1.8053 | 0.21999 | 0.00061108 |  |  | 1.2864 | 0.032774 | 0.22768 | 0.24061 | 0.00063244 | 0.00066835
2019-10-01 10:20 | 337121 | 13.51 | 22.72 | 316 | 37.84 | -43.74 | -17.8 | 26.75 | 299.9 | 278.2 | -25.94 | 0.12 | 272.3 | 20.04 | 252.2 | 414.9 | 440.8 | 21.35 | 69.62 | 1.165 | 337.5 | 21.55 | 0.31 | 3.0973 | 21.45 | 294.6 | 255.96 | 2.5103 | 1.7476 | 0.82623 | 352.8684 | 338.7536 | 398.304 | 21.1741 | 294.3241 | 0.19907 | 408.4013 | 2.7761 | -22.3129 | 0.0061056 | 0.067516 | 0.067516 |  | Max | 0.23217 |  |  | 0.15648 | 27.2414 | 1.1351 | 0.9194 | 2.2328 | 0.093032 | 0.82636 | 0.082636 | 0 | 21.45 | 1.3377 | 2.5566 | 1.7799 | 0.22191 | 0.00061642 |  |  | 1.3381 | 0.033055 | 0.22998 | 0.24295 | 0.00063884 | 0.00067486
2019-10-01 10:20 | 337122 | 13.51 | 22.73 | 319.7 | 38.41 | -43.65 | -18.27 | 26.74 | 299.9 | 281.3 | -25.38 | 0.12 | 276 | 20.14 | 255.9 | 414.9 | 440.3 | 21.32 | 69.37 | 0.835 | 324 | 21.55 | 0.313 | 3.1311 | 21.435 | 294.585 | 258.957 | 2.498 | 1.7329 | 0.82523 | 352.3713 | 338.2765 | 398.304 | 21.0993 | 294.2493 | 0.19904 | 407.9717 | 2.3502 | -22.98 | 0.0061988 | 0.068547 | 0.068547 |  | Average | 0.19795 |  |  | 0.15636 | 27.5603 | 1.1483 | 0.93016 | 2.1897 | 0.091236 | 0.83893 | 0.083893 | 0 | 21.435 | 0.95879 | 2.5542 | 1.7719 | 0.22273 | 0.00061869 |  |  | 0.95908 | 0.033557 | 0.22868 | 0.24218 | 0.00063524 | 0.00067272
2019-10-01 10:20 | 337123 | 13.52 | 22.74 | 320.5 | 38.5 | -43.83 | -17.91 | 26.73 | 299.9 | 282 | -25.92 | 0.12 | 276.7 | 20.58 | 256.1 | 414.7 | 440.6 | 21.29 | 70.71 | 0.725 | 318 | 21.85 | 0.313 | 3.135 | 21.57 | 294.72 | 259.605 | 2.5289 | 1.7882 | 0.82889 | 354.5845 | 340.4011 | 398.112 | 21.2949 | 294.4449 | 0.19931 | 409.0724 | 2.1899 | -17.5512 | 0.0060606 | 0.067018 | 0.067018 | [5 empty] | 0.15749 | 27.6293 | 1.1512 | 0.93249 | 2.2328 | 0.093032 | 0.83946 | 0.083946 | 0 | 21.57 | 0.83249 | 2.5754 | 1.8211 | 0.22166 | 0.00061572 |  |  | 0.83273 | 0.033578 | 0.22683 | 0.24048 | 0.00063008 | 0.00066799
2019-10-01 10:20 | 337124 | 13.51 | 22.75 | 319.8 | 38.34 | -42.94 | -16.85 | 26.73 | 299.9 | 281.4 | -26.1 | 0.12 | 276.8 | 21.5 | 255.3 | 415.6 | 441.7 | 21.27 | 72.02 | 1.02 | 327.5 | 21.8 | 0.313 | 3.1262 | 21.535 | 294.685 | 259.038 | 2.5806 | 1.8585 | 0.83349 | 356.3831 | 342.1278 | 398.976 | 21.597 | 294.747 | 0.19924 | 410.8345 | 2.5976 | 4.6909 | 0.0055208 | 0.061049 | 0.061049 |  | Min | 0.74882 |  |  | 0.1572 | 27.569 | 1.1487 | 0.93045 | 2.25 | 0.09375 | 0.8367 | 0.08367 | 0 | 21.535 | 1.1712 | 2.5699 | 1.8509 | 0.22129 | 0.0006147 |  |  | 1.1716 | 0.033468 | 0.22839 | 0.24169 | 0.00063443 | 0.00067136
2019-10-01 10:20 | 337125 | 13.51 | 22.75 | 316.8 | 38 | -42.42 | -16.29 | 26.73 | 299.9 | 278.8 | -26.13 | 0.12 | 274.3 | 21.71 | 252.6 | 416.1 | 442.2 | 21.27 | 70.28 | 1.35 | 314.5 | 21.65 | 0.31 | 3.0985 | 21.46 | 294.61 | 256.608 | 2.5732 | 1.8085 | 0.83027 | 354.6459 | 340.46 | 399.456 | 21.5482 | 294.6982 | 0.19909 | 410.5686 | 2.9884 | 7.6791 | 0.0054144 | 0.059873 | 0.059873 |  | Max | 2.0166 |  |  | 0.15657 | 27.3103 | 1.1379 | 0.92172 | 2.25 | 0.09375 | 0.82797 | 0.082797 | 0 | 21.46 | 1.5501 | 2.5582 | 1.7979 | 0.22268 | 0.00061856 |  |  | 1.5506 | 0.033119 | 0.23194 | 0.24475 | 0.00064427 | 0.00067987
2019-10-01 10:20 | 337126 | 13.52 | 22.76 | 313.1 | 37.71 | -42.06 | -16.61 | 26.71 | 299.9 | 275.4 | -25.45 | 0.12 | 271.1 | 21.1 | 250 | 416.4 | 441.8 | 21.26 | 69.21 | 0.965 | 313 | 21.65 | 0.306 | 3.0615 | 21.455 | 294.605 | 253.611 | 2.5329 | 1.753 | 0.82659 | 353.0472 | 338.9253 | 399.744 | 21.3099 | 294.4599 | 0.19908 | 409.1877 | 2.5266 | -10.6788 | 0.0058021 | 0.064161 | 0.064161 |  | Average | 1.4053 |  |  | 0.15653 | 26.9914 | 1.1246 | 0.91096 | 2.1897 | 0.091236 | 0.81972 | 0.081972 | 0 | 21.455 | 1.1081 | 2.5574 | 1.77 | 0.21942 | 0.0006095 |  |  | 1.1084 | 0.032789 | 0.22613 | 0.23919 | 0.00062815 | 0.00066442
2019-10-01 10:21 | 337127 | 13.51 | 22.77 | 309.5 | 36.59 | -42.35 | -16.28 | 26.69 | 299.8 | 272.9 | -26.06 | 0.118 | 267.1 | 20.3 | 246.8 | 416 | 442 | 21.25 | 69.6 | 1.28 | 341.5 | 21.7 | 0.303 | 3.0251 | 21.475 | 294.625 | 250.695 | 2.5472 | 1.7728 | 0.82791 | 353.707 | 339.5587 | 399.36 | 21.3959 | 294.5459 | 0.19912 | 409.6817 | 2.9098 | -6.7054 | 0.0056253 | 0.062205 | 0.062205 | [5 empty] | 0.15669 | 26.681 | 1.1117 | 0.90048 | 2.2414 | 0.093391 | 0.80709 | 0.080709 | 0 | 21.475 | 1.4698 | 2.5605 | 1.7821 | 0.21848 | 0.0006069 |  |  | 1.4702 | 0.032284 | 0.22713 | 0.2397 | 0.00063093 | 0.00066582
2019-10-01 10:21 | 337128 | 13.52 | 22.78 | 305.2 | 35.6 | -42.99 | -16.41 | 26.69 | 299.8 | 269.6 | -26.58 | 0.117 | 262.2 | 19.19 | 243 | 415.3 | 441.8 | 21.24 | 69.54 | 0.66 | 348.5 | 21.8 | 0.298 | 2.9822 | 21.52 | 294.67 | 247.212 | 2.5492 | 1.7727 | 0.82788 | 353.913 | 339.7565 | 398.688 | 21.4117 | 294.5617 | 0.19921 | 409.7624 | 2.0895 | -6.5943 | 0.0055263 | 0.061111 | 0.061111 |  | Min | 0.074882 |  |  | 0.15707 | 26.3103 | 1.0963 | 0.88797 | 2.2845 | 0.095187 | 0.79279 | 0.079279 | 0 | 21.52 | 0.75785 | 2.5676 | 1.7855 | 0.21065 | 0.00058514 |  |  | 0.75808 | 0.031711 | 0.21515 | 0.2281 | 0.00059764 | 0.0006336
2019-10-01 10:21 | 337129 | 13.52 | 22.79 | 300.6 | 35.22 | -43.43 | -16.58 | 26.69 | 299.8 | 265.3 | -26.85 | 0.117 | 257.1 | 18.63 | 238.5 | 414.8 | 441.7 | 21.23 | 70.15 | 1.085 | 347.5 | 21.85 | 0.294 | 2.9366 | 21.54 | 294.69 | 243.486 | 2.5745 | 1.806 | 0.83008 | 354.9486 | 340.7506 | 398.208 | 21.5619 | 294.7119 | 0.19925 | 410.6296 | 2.679 | 1.7081 | 0.0052218 | 0.057743 | 0.057743 |  | Max | 0.20166 |  |  | 0.15724 | 25.9138 | 1.0797 | 0.87459 | 2.319 | 0.096624 | 0.77797 | 0.077797 | 0 | 21.54 | 1.2459 | 2.5707 | 1.8033 | 0.21012 | 0.00058367 |  |  | 1.2462 | 0.031119 | 0.21726 | 0.22956 | 0.0006035 | 0.00063767
2019-10-01 10:21 | 337130 | 13.52 | 22.79 | 296.1 | 34.77 | -43.13 | -16.14 | 26.69 | 299.8 | 261.3 | -27 | 0.117 | 252.9 | 18.63 | 234.3 | 415.2 | 442.2 | 21.23 | 71.6 | 1.44 | 343 | 21.85 | 0.289 | 2.8932 | 21.54 | 294.69 | 239.841 | 2.6115 | 1.8698 | 0.83421 | 356.7152 | 342.4466 | 398.592 | 21.7768 | 294.9268 | 0.19925 | 411.8769 | 3.0864 | 21.2878 | 0.0046734 | 0.051679 | 0.051679 |  | Average | 0.14053 |  |  | 0.15724 | 25.5259 | 1.0636 | 0.8615 | 2.3276 | 0.096983 | 0.76452 | 0.076452 | 0 | 21.54 | 1.6535 | 2.5707 | 1.8406 | 0.20776 | 0.00057712 |  |  | 1.654 | 0.030581 | 0.21689 | 0.22866 | 0.00060246 | 0.00063517
2019-10-01 10:21 | 337131 | 13.51 | 22.8 | 293.3 | 34.61 | -43.14 | -16.09 | 26.69 | 299.8 | 258.7 | -27.05 | 0.118 | 250.2 | 18.52 | 231.6 | 415.1 | 442.2 | 21.22 | 69.63 | 1.57 | 348.5 | 21.5 | 0.287 | 2.8672 | 21.36 | 294.51 | 237.573 | 2.6113 | 1.8182 | 0.83095 | 354.4541 | 340.276 | 398.496 | 21.7613 | 294.9113 | 0.19889 | 411.8256 | 3.2227 | 37.6748 | 0.0042477 | 0.046971 | 0.046971 | [5 empty] | 0.15573 | 25.2845 | 1.0535 | 0.85335 | 2.3362 | 0.097342 | 0.75601 | 0.075601 | 0 | 21.36 | 1.8028 | 2.5425 | 1.7704 | 0.20872 | 0.00057978 |  |  | 1.8033 | 0.03024 | 0.21868 | 0.23017 | 0.00060745 | 0.00063937
2019-10-01 10:21 | 337132 | 13.52 | 22.81 | 291.3 | 34.4 | -43.04 | -16.25 | 26.67 | 299.8 | 256.9 | -26.79 | 0.118 | 248.2 | 18.15 | 230.1 | 415.1 | 441.9 | 21.21 | 70.01 | 1.78 | 336 | 21.5 | 0.285 | 2.8488 | 21.355 | 294.505 | 235.953 | 2.5414 | 1.7793 | 0.82839 | 353.3345 | 339.2011 | 398.496 | 21.3527 | 294.5027 | 0.19888 | 409.4593 | 3.4314 | -0.23175 | 0.0051277 | 0.056702 | 0.056702 |  | Min | 21.28 |  |  | 0.15569 | 25.1121 | 1.0463 | 0.84753 | 2.3103 | 0.096264 | 0.75127 | 0.075127 | 0 | 21.355 | 2.0439 | 2.5418 | 1.7795 | 0.20863 | 0.00057952 |  |  | 2.0445 | 0.030051 | 0.21975 | 0.23099 | 0.00061041 | 0.00064165
2019-10-01 10:22 | 337133 | 13.5 | 22.82 | 290 | 34.31 | -42.58 | -16.53 | 26.65 | 299.8 | 255.7 | -26.05 | 0.118 | 247.5 | 17.79 | 229.7 | 415.4 | 441.5 | 21.21 | 69.63 | 1.775 | 335.5 | 21.4 | 0.284 | 2.8393 | 21.305 | 294.455 | 234.9 | 2.5536 | 1.7781 | 0.82833 | 353.0701 | 338.9473 | 398.784 | 21.4209 | 294.5709 | 0.19877 | 409.8659 | 3.4266 | 11.5701 | 0.0048323 | 0.053436 | 0.053436 |  | Max | 29.06 |  |  | 0.15527 | 25 | 1.0417 | 0.84375 | 2.25 | 0.09375 | 0.75 | 0.075 | 0 | 21.305 | 2.0382 | 2.534 | 1.7644 | 0.20869 | 0.00057969 |  |  | 2.0388 | 0.03 | 0.2198 | 0.23102 | 0.00061057 | 0.00064173
2019-10-01 10:22 | 337134 | 13.52 | 22.82 | 289.1 | 33.94 | -42.77 | -17.16 | 26.61 | 299.8 | 255.2 | -25.61 | 0.117 | 246.3 | 16.78 | 229.6 | 415 | 440.7 | 21.21 | 70.25 | 1.215 | 315 | 21.55 | 0.283 | 2.8308 | 21.38 | 294.53 | 234.171 | 2.4928 | 1.7512 | 0.82649 | 352.6467 | 338.5409 | 398.4 | 21.0634 | 294.2134 | 0.19893 | 407.7774 | 2.835 | -26.1424 | 0.0057131 | 0.063176 | 0.063176 |  | Average | 25.7989 |  |  | 0.1559 | 24.9224 | 1.0384 | 0.84113 | 2.2155 | 0.092313 | 0.74882 | 0.074882 | 0 | 21.38 | 1.3951 | 2.5457 | 1.7883 | 0.20368 | 0.00056577 |  |  | 1.3955 | 0.029953 | 0.2114 | 0.22309 | 0.00058721 | 0.00061968
2019-10-01 10:22 | 337135 | 13.51 | 22.83 | 289.1 | 33.7 | -43.16 | -17.64 | 26.59 | 299.7 | 255.4 | -25.53 | 0.117 | 246 | 16.07 | 229.9 | 414.5 | 440 | 21.19 | 70.26 | 0.995 | 346.5 | 21.55 | 0.283 | 2.8327 | 21.37 | 294.52 | 234.171 | 2.5098 | 1.7634 | 0.82732 | 352.9519 | 338.8338 | 397.92 | 21.1654 | 294.3154 | 0.19891 | 408.3707 | 2.5655 | -15.2906 | 0.0054416 | 0.060174 | 0.060174 | [5 empty] | 0.15582 | 24.9224 | 1.0384 | 0.84113 | 2.1983 | 0.091595 | 0.74954 | 0.074954 | 0 | 21.37 | 1.1425 | 2.5441 | 1.7875 | 0.20204 | 0.00056122 |  |  | 1.1429 | 0.029981 | 0.20842 | 0.22031 | 0.00057894 | 0.00061198
2019-10-01 10:22 | 337136 | 13.5 | 22.84 | 290.4 | 33.68 | -43.23 | -17.43 | 26.57 | 299.7 | 256.7 | -25.8 | 0.116 | 247.1 | 16.25 | 230.9 | 414.4 | 440.2 | 21.18 | 70.52 | 1.29 | 347 | 21.5 | 0.285 | 2.8481 | 21.34 | 294.49 | 235.224 | 2.552 | 1.7997 | 0.82974 | 353.842 | 339.6883 | 397.824 | 21.4141 | 294.5641 | 0.19884 | 409.8184 | 2.9212 | 6.3032 | 0.0049388 | 0.054614 | 0.054614 |  | Min | 0.086119 |  |  | 0.15557 | 25.0345 | 1.0431 | 0.84491 | 2.2241 | 0.092672 | 0.75224 | 0.075224 | 0 | 21.34 | 1.4813 | 2.5394 | 1.7908 | 0.20452 | 0.0005681 |  |  | 1.4817 | 0.03009 | 0.21271 | 0.22438 | 0.00059086 | 0.00062327
2019-10-01 10:22 | 337137 | 13.51 | 22.85 | 292.4 | 33.68 | -43.1 | -16.99 | 26.57 | 299.7 | 258.7 | -26.1 | 0.115 | 249.3 | 16.69 | 232.6 | 414.5 | 440.6 | 21.17 | 70.58 | 0.7 | 168 | 21.75 | 0.287 | 2.8661 | 21.46 | 294.61 | 236.844 | 2.5192 | 1.7781 | 0.82826 | 353.7864 | 339.6349 | 397.92 | 21.2284 | 294.3784 | 0.19909 | 408.7141 | 2.1519 | -14.5145 | 0.005477 | 0.060565 | 0.060565 |  | Max | 3.4505 |  |  | 0.15657 | 25.2069 | 1.0503 | 0.85073 | 2.25 | 0.09375 | 0.75698 | 0.075698 | 0 | 21.46 | 0.80378 | 2.5582 | 1.8055 | 0.20146 | 0.00055962 |  |  | 0.80402 | 0.030279 | 0.20603 | 0.21833 | 0.00057229 | 0.00060648
2019-10-01 10:22 | 337138 | 13.51 | 22.85 | 294.9 | 34.25 | -42.69 | -16.62 | 26.57 | 299.7 | 260.6 | -26.06 | 0.116 | 252.2 | 17.62 | 234.6 | 414.9 | 440.9 | 21.15 | 71.26 | 0.895 | 344.5 | 21.9 | 0.289 | 2.8902 | 21.525 | 294.675 | 238.869 | 2.5562 | 1.8215 | 0.8311 | 355.3133 | 341.1007 | 398.304 | 21.4531 | 294.6031 | 0.19922 | 410.0015 | 2.4332 | -5.0995 | 0.0052882 | 0.058477 | 0.058477 |  | Average | 0.95073 |  |  | 0.15711 | 25.4224 | 1.0593 | 0.85801 | 2.2414 | 0.093391 | 0.76462 | 0.076462 | 0 | 21.525 | 1.0277 | 2.5683 | 1.8302 | 0.20448 | 0.000568 |  |  | 1.028 | 0.030585 | 0.2103 | 0.22256 | 0.00058416 | 0.00061822
2019-10-01 10:23 | 337139 | 13.52 | 22.86 | 297.5 | 35.02 | -42.39 | -16.43 | 26.57 | 299.7 | 262.5 | -25.96 | 0.118 | 255.1 | 18.6 | 236.5 | 415.2 | 441.1 | 21.15 | 71.18 | 1 | 332.5 | 21.75 | 0.292 | 2.9168 | 21.45 | 294.6 | 240.975 | 2.5823 | 1.8381 | 0.83221 | 355.4238 | 341.2069 | 398.592 | 21.6004 | 294.7504 | 0.19907 | 410.8733 | 2.572 | 11.266 | 0.0049502 | 0.05474 | 0.05474 | [5 empty] | 0.15648 | 25.6466 | 1.0686 | 0.86557 | 2.2328 | 0.093032 | 0.77254 | 0.077254 | 0 | 21.45 | 1.1483 | 2.5566 | 1.8198 | 0.20682 | 0.0005745 |  |  | 1.1486 | 0.030902 | 0.21336 | 0.22563 | 0.00059267 | 0.00062676
2019-10-01 10:23 | 337140 | 13.52 | 22.87 | 299.8 | 35.6 | -41.56 | -16.2 | 26.57 | 299.7 | 264.2 | -25.36 | 0.119 | 258.3 | 19.4 | 238.9 | 416 | 441.4 | 21.14 | 70.95 | 0.765 | 160.5 | 21.7 | 0.294 | 2.941 | 21.42 | 294.57 | 242.838 | 2.5701 | 1.8235 | 0.83127 | 354.8787 | 340.6836 | 399.36 | 21.5265 | 294.6765 | 0.19901 | 410.4517 | 2.2495 | 6.9787 | 0.0051173 | 0.056588 | 0.056588 |  | Min | 2.5301 |  |  | 0.15623 | 25.8448 | 1.0769 | 0.87226 | 2.1897 | 0.091236 | 0.78103 | 0.078103 | 0 | 21.42 | 0.87842 | 2.5519 | 1.8106 | 0.20724 | 0.00057568 |  |  | 0.87868 | 0.031241 | 0.21235 | 0.22498 | 0.00058987 | 0.00062494
2019-10-01 10:23 | 337141 | 13.51 | 22.87 | 301.3 | 35.55 | -41.47 | -16.01 | 26.57 | 299.7 | 265.8 | -25.45 | 0.118 | 259.8 | 19.53 | 240.3 | 416.1 | 441.5 | 21.13 | 72.56 | 0.85 | 326 | 21.9 | 0.295 | 2.9543 | 21.515 | 294.665 | 244.053 | 2.5717 | 1.866 | 0.83398 | 356.4952 | 342.2354 | 399.456 | 21.5436 | 294.6936 | 0.1992 | 410.5292 | 2.3712 | 1.9749 | 0.0052594 | 0.058158 | 0.058158 |  | Max | 4.0196 |  |  | 0.15703 | 25.9741 | 1.0823 | 0.87663 | 2.1897 | 0.091236 | 0.78539 | 0.078539 | 0 | 21.515 | 0.97602 | 2.5668 | 1.8625 | 0.20789 | 0.00057748 |  |  | 0.97631 | 0.031416 | 0.21353 | 0.22617 | 0.00059314 | 0.00062824
2019-10-01 10:23 | 337142 | 13.51 | 22.88 | 302.2 | 35.74 | -41.27 | -15.81 | 26.57 | 299.7 | 266.5 | -25.46 | 0.118 | 261 | 19.93 | 241 | 416.3 | 441.7 | 21.13 | 73.09 | 0.66 | 298.5 | 21.95 | 0.296 | 2.9624 | 21.54 | 294.69 | 244.782 | 2.5933 | 1.8954 | 0.83584 | 357.4096 | 343.1132 | 399.648 | 21.6713 | 294.8213 | 0.19925 | 411.2648 | 2.0895 | 7.993 | 0.0051266 | 0.05669 | 0.05669 |  | Average | 3.3519 |  |  | 0.15724 | 26.0517 | 1.0855 | 0.87925 | 2.1897 | 0.091236 | 0.78801 | 0.078801 | 0 | 21.54 | 0.75785 | 2.5707 | 1.8789 | 0.20719 | 0.00057553 |  |  | 0.75808 | 0.03152 | 0.21161 | 0.22448 | 0.00058781 | 0.00062357
2019-10-01 10:23 | 337143 | 13.51 | 22.89 | 302.6 | 35.87 | -41.68 | -15.61 | 26.58 | 299.7 | 266.7 | -26.07 | 0.119 | 260.9 | 20.26 | 240.6 | 415.9 | 442 | 21.13 | 72.34 | 0.42 | 24 | 22.15 | 0.296 | 2.9646 | 21.64 | 294.79 | 245.106 | 2.6718 | 1.9328 | 0.83813 | 358.8768 | 344.5217 | 399.264 | 22.1286 | 295.2786 | 0.19945 | 413.8989 | 1.6668 | 23.7239 | 0.0047071 | 0.052051 | 0.052051 | [5 empty] | 0.15808 | 26.0862 | 1.0869 | 0.88041 | 2.25 | 0.09375 | 0.78666 | 0.078666 | 0 | 21.64 | 0.48227 | 2.5865 | 1.8711 | 0.20627 | 0.00057298 |  |  | 0.48241 | 0.031466 | 0.20912 | 0.22223 | 0.00058088 | 0.00061731
2019-10-01 10:23 | 337144 | 13.51 | 22.89 | 302.5 | 36.02 | -41.81 | -15.59 | 26.6 | 299.8 | 266.5 | -26.21 | 0.119 | 260.7 | 20.42 | 240.3 | 415.9 | 442.2 | 21.13 | 72.16 | 0.25 | 176.5 | 22.3 | 0.296 | 2.9618 | 21.715 | 294.865 | 245.025 | 2.6848 | 1.9373 | 0.83838 | 359.3505 | 344.9765 | 399.264 | 22.2078 | 295.3578 | 0.19961 | 414.3439 | 1.286 | 18.4607 | 0.0048149 | 0.053244 | 0.053244 |  | Min | 1.72 |  |  | 0.15872 | 26.0776 | 1.0866 | 0.88012 | 2.2672 | 0.094468 | 0.78565 | 0.078565 | 0 | 21.715 | 0.28706 | 2.5983 | 1.875 | 0.20522 | 0.00057006 |  |  | 0.28715 | 0.031426 | 0.20692 | 0.22022 | 0.00057479 | 0.00061171
2019-10-01 10:24 | 337145 | 13.51 | 22.9 | 301.7 | 36.12 | -41.26 | -15.98 | 26.62 | 299.8 | 265.6 | -25.28 | 0.12 | 260.5 | 20.14 | 240.3 | 416.6 | 441.9 | 21.13 | 72.12 | 0.675 | 310.5 | 22.25 | 0.295 | 2.9534 | 21.69 | 294.84 | 244.377 | 2.6759 | 1.9299 | 0.83793 | 359.0355 | 344.6741 | 399.936 | 22.1562 | 295.3062 | 0.19955 | 414.0488 | 2.1131 | 28.6944 | 0.0045892 | 0.050748 | 0.050748 |  | Max | 2.3992 |  |  | 0.1585 | 26.0086 | 1.0837 | 0.87779 | 2.181 | 0.090876 | 0.78691 | 0.078691 | 0 | 21.69 | 0.77507 | 2.5944 | 1.8711 | 0.20826 | 0.00057851 |  |  | 0.7753 | 0.031477 | 0.21278 | 0.22565 | 0.00059106 | 0.00062682
2019-10-01 10:24 | 337146 | 13.51 | 22.91 | 300 | 36.02 | -41.12 | -16.81 | 26.63 | 299.8 | 264 | -24.31 | 0.12 | 258.9 | 19.21 | 239.7 | 416.8 | 441.1 | 21.13 | 71.11 | 0.52 | 302.5 | 22.05 | 0.294 | 2.9373 | 21.59 | 294.74 | 243 | 2.7166 | 1.9318 | 0.83809 | 358.6157 | 344.271 | 400.128 | 22.3754 | 295.5254 | 0.19935 | 415.3422 | 1.8547 | 42.4328 | 0.00422 | 0.046665 | 0.046665 |  | Average | 2.0314 |  |  | 0.15766 | 25.8621 | 1.0776 | 0.87284 | 2.0948 | 0.087284 | 0.78556 | 0.078556 | 0 | 21.59 | 0.59709 | 2.5786 | 1.8336 | 0.20711 | 0.00057531 |  |  | 0.59727 | 0.031422 | 0.21063 | 0.22361 | 0.00058507 | 0.00062114
2019-10-01 10:24 | 337147 | 13.52 | 22.91 | 298.3 | 35.96 | -40.8 | -16.98 | 26.63 | 299.8 | 262.3 | -23.82 | 0.121 | 257.5 | 18.98 | 238.5 | 417.1 | 440.9 | 21.14 | 71.5 | 0.745 | 269 | 22.2 | 0.292 | 2.9199 | 21.67 | 294.82 | 241.623 | 2.6885 | 1.9223 | 0.83747 | 358.7385 | 344.3889 | 400.416 | 22.2251 | 295.3751 | 0.19951 | 414.4535 | 2.2199 | 35.8959 | 0.0043642 | 0.04826 | 0.04826 | [5 empty] | 0.15833 | 25.7155 | 1.0715 | 0.8679 | 2.0517 | 0.085489 | 0.78241 | 0.078241 | 0 | 21.67 | 0.85545 | 2.5912 | 1.8527 | 0.20802 | 0.00057782 |  |  | 0.85571 | 0.031296 | 0.21297 | 0.2257 | 0.00059159 | 0.00062694
2019-10-01 10:24 | 337148 | 13.52 | 22.92 | 296.9 | 35.62 | -41.16 | -17.39 | 26.63 | 299.8 | 261.3 | -23.77 | 0.12 | 255.7 | 18.23 | 237.5 | 416.8 | 440.5 | 21.15 | 71.48 | 0.445 | 136.5 | 21.95 | 0.291 | 2.9075 | 21.55 | 294.7 | 240.489 | 2.6587 | 1.9005 | 0.83615 | 357.592 | 343.2883 | 400.128 | 22.0478 | 295.1978 | 0.19927 | 413.4478 | 1.7157 | 24.8786 | 0.0046056 | 0.050929 | 0.050929 | [5 empty] | 0.15732 | 25.5948 | 1.0665 | 0.86383 | 2.0431 | 0.085129 | 0.7787 | 0.07787 | 0 | 21.55 | 0.51097 | 2.5723 | 1.8387 | 0.20454 | 0.00056817 |  |  | 0.51113 | 0.031148 | 0.20754 | 0.22047 | 0.00057649 | 0.00061242
2019-10-01 10:24 | 337149 | 13.51 | 22.93 | 296.2 | 35.09 | -41.38 | -17.45 | 26.64 | 299.8 | 261.1 | -23.93 | 0.118 | 254.8 | 17.64 | 237.1 | 416.6 | 440.5 | 21.16 | 71.46 | 0.485 | 296.5 | 22.2 | 0.29 | 2.8987 | 21.68 | 294.83 | 239.922 | 2.6819 | 1.9165 | 0.8371 | 358.631 | 344.2857 | 399.936 | 22.1889 | 295.3389 | 0.19953 | 414.2413 | 1.7912 | 26.5542 | 0.0045321 | 0.050116 | 0.050116 | [5 empty] | 0.15842 | 25.5345 | 1.0639 | 0.86179 | 2.0603 | 0.085848 | 0.77594 | 0.077594 | 0 | 21.68 | 0.5569 | 2.5928 | 1.8528 | 0.20465 | 0.00056848 |  |  | 0.55707 | 0.031038 | 0.20789 | 0.22077 | 0.00057747 | 0.00061325
2019-10-01 10:24 | 337150 | 13.51 | 22.93 | 296.4 | 35.71 | -40.18 | -16.88 | 26.65 | 299.8 | 260.7 | -23.3 | 0.12 | 256.3 | 18.83 | 237.4 | 417.8 | 441.1 | 21.17 | 71.67 | 1.195 | 310.5 | 21.95 | 0.291 | 2.9073 | 21.56 | 294.71 | 240.084 | 2.7141 | 1.9452 | 0.83893 | 358.8305 | 344.4773 | 401.088 | 22.3593 | 295.5093 | 0.19929 | 415.254 | 2.8116 | 65.4596 | 0.0036532 | 0.040397 | 0.040397 | [5 empty] | 0.15741 | 25.5517 | 1.0647 | 0.86237 | 2.0086 | 0.083693 | 0.77868 | 0.077868 | 0 | 21.56 | 1.3722 | 2.5738 | 1.8447 | 0.20944 | 0.00058177 |  |  | 1.3726 | 0.031147 | 0.2172 | 0.22942 | 0.00060335 | 0.00063728
2019-10-01 10:25 | 337151 | 13.52 | 22.94 | 297.1 | 36.17 | -38.68 | -16.4 | 26.62 | 299.8 | 260.9 | -22.27 | 0.122 | 258.4 | 19.77 | 238.7 | 419.2 | 441.5 | 21.18 | 71.87 | 1.185 | 322 | 21.95 | 0.292 | 2.9169 | 21.565 | 294.715 | 240.651 | 2.5821 | 1.8557 | 0.8333 | 356.4457 | 342.1879 | 402.432 | 21.6079 | 294.7579 | 0.1993 | 410.8908 | 2.7998 | 3.4971 | 0.0052068 | 0.057577 | 0.057577 | [5 empty] | 0.15745 | 25.6121 | 1.0672 | 0.86441 | 1.9224 | 0.080101 | 0.78431 | 0.078431 | 0 | 21.565 | 1.3607 | 2.5746 | 1.8504 | 0.21045 | 0.00058457 |  |  | 1.3611 | 0.031372 | 0.21819 | 0.23051 | 0.00060609 | 0.00064029
2019-10-01 10:25 | 337152 | 13.51 | 22.95 | 297.2 | 35.33 | -39.71 | -16.39 | 26.59 | 299.7 | 261.8 | -23.32 | 0.119 | 257.4 | 18.93 | 238.5 | 418 | 441.3 | 21.19 | 70.69 | 0.71 | 334 | 21.95 | 0.292 | 2.9156 | 21.57 | 294.72 | 240.732 | 2.6039 | 1.8407 | 0.83233 | 356.0541 | 341.812 | 401.28 | 21.735 | 294.885 | 0.19931 | 411.6279 | 2.1672 | 10.418 | 0.005008 | 0.055379 | 0.055379 | [5 empty] | 0.15749 | 25.6207 | 1.0675 | 0.8647 | 2.0086 | 0.083693 | 0.78101 | 0.078101 | 0 | 21.57 | 0.81526 | 2.5754 | 1.8206 | 0.20763 | 0.00057675 |  |  | 0.81551 | 0.03124 | 0.21237 | 0.22509 | 0.00058993 | 0.00062525
2019-10-01 10:25 | 337153 | 13.51 | 22.95 | 297.5 | 35.14 | -40.47 | -16.52 | 26.57 | 299.7 | 262.3 | -23.94 | 0.118 | 257 | 18.62 | 238.4 | 417.1 | 441.1 | 21.19 | 70.03 | 0.82 | 330.5 | 21.8 | 0.292 | 2.9191 | 21.495 | 294.645 | 240.975 | 2.5797 | 1.8065 | 0.83013 | 354.7538 | 340.5636 | 400.416 | 21.5884 | 294.7384 | 0.19916 | 410.7938 | 2.329 | 6.3368 | 0.0051058 | 0.05646 | 0.05646 | [5 empty] | 0.15686 | 25.6466 | 1.0686 | 0.86557 | 2.069 | 0.086207 | 0.77936 | 0.077936 | 0 | 21.495 | 0.94157 | 2.5636 | 1.7953 | 0.20831 | 0.00057863 |  |  | 0.94185 | 0.031175 | 0.21377 | 0.22634 | 0.00059382 | 0.00062871
2019-10-01 10:25 | 337154 | 13.52 | 22.96 | 298.2 | 35.2 | -40.69 | -16.65 | 26.57 | 299.7 | 263 | -24.04 | 0.118 | 257.5 | 18.55 | 239 | 416.8 | 440.9 | 21.19 | 70.69 | 0.715 | 341 | 21.95 | 0.293 | 2.9264 | 21.57 | 294.72 | 241.542 | 2.601 | 1.8387 | 0.8322 | 355.9989 | 341.759 | 400.128 | 21.7187 | 294.8687 | 0.19931 | 411.533 | 2.1748 | 9.4194 | 0.0050251 | 0.055568 | 0.055568 | [5 empty] | 0.15749 | 25.7069 | 1.0711 | 0.86761 | 2.0776 | 0.086566 | 0.78104 | 0.078104 | 0 | 21.57 | 0.821 | 2.5754 | 1.8206 | 0.20768 | 0.00057688 |  |  | 0.82125 | 0.031242 | 0.21245 | 0.22516 | 0.00059015 | 0.00062545
2019-10-01 10:25 | 337155 | 13.5 | 22.97 | 299.8 | 35.5 | -40.11 | -15.77 | 26.56 | 299.7 | 264.3 | -24.34 | 0.118 | 259.7 | 19.73 | 239.9 | 417.4 | 441.8 | 21.19 | 70.7 | 0.775 | 337.5 | 21.95 | 0.294 | 2.9445 | 21.57 | 294.72 | 242.838 | 2.6257 | 1.8564 | 0.83334 | 356.487 | 342.2275 | 400.704 | 21.861 | 295.011 | 0.19931 | 412.359 | 2.2642 | 19.1903 | 0.0048265 | 0.053372 | 0.053372 | [5 empty] | 0.15749 | 25.8448 | 1.0769 | 0.87226 | 2.1034 | 0.087644 | 0.78462 | 0.078462 | 0 | 21.57 | 0.8899 | 2.5754 | 1.8208 | 0.20897 | 0.00058047 |  |  | 0.89016 | 0.031385 | 0.21416 | 0.22687 | 0.00059488 | 0.00063018
2019-10-01 10:25 | 337156 | 13.5 | 22.97 | 301.7 | 35.73 | -40.03 | -15.78 | 26.56 | 299.7 | 266 | -24.25 | 0.118 | 261.7 | 19.95 | 241.7 | 417.4 | 441.7 | 21.19 | 71.7 | 1.03 | 343 | 21.9 | 0.296 | 2.9637 | 21.545 | 294.695 | 244.377 | 2.6083 | 1.8701 | 0.83423 | 356.7464 | 342.4765 | 400.704 | 21.7584 | 294.9084 | 0.19926 | 411.7694 | 2.6103 | 16.2297 | 0.0049424 | 0.054653 | 0.054653 | [5 empty] | 0.15728 | 26.0086 | 1.0837 | 0.87779 | 2.0948 | 0.087284 | 0.79051 | 0.079051 | 0 | 21.545 | 1.1827 | 2.5715 | 1.8438 | 0.21105 | 0.00058624 |  |  | 1.1831 | 0.03162 | 0.21788 | 0.23043 | 0.00060523 | 0.0006401
2019-10-01 10:26 | 337157 | 13.52 | 22.98 | 303.8 | 36.11 | -39.68 | -15.36 | 26.56 | 299.7 | 267.6 | -24.32 | 0.119 | 264.1 | 20.75 | 243.3 | 417.8 | 442.1 | 21.19 | 73.07 | 1.02 | 309 | 22.1 | 0.298 | 2.9845 | 21.645 | 294.795 | 246.078 | 2.6572 | 1.9416 | 0.83868 | 359.1355 | 344.77 | 401.088 | 22.0467 | 295.1967 | 0.19946 | 413.4219 | 2.5976 | 30.3943 | 0.0046297 | 0.051196 | 0.051196 | [5 empty] | 0.15812 | 26.1897 | 1.0912 | 0.8839 | 2.0948 | 0.087284 | 0.79662 | 0.079662 | 0 | 21.645 | 1.1712 | 2.5873 | 1.8905 | 0.21145 | 0.00058737 |  |  | 1.1716 | 0.031865 | 0.21822 | 0.2309 | 0.00060615 | 0.00064138
2019-10-01 10:26 | 337158 | 13.51 | 22.99 | 305.8 | 36.58 | -39.42 | -15.38 | 26.55 | 299.7 | 269.2 | -24.04 | 0.12 | 266.4 | 21.2 | 245.2 | 418 | 442 | 21.19 | 71.17 | 0.655 | 178 | 22.05 | 0.301 | 3.0058 | 21.62 | 294.77 | 247.698 | 2.6222 | 1.8662 | 0.83395 | 356.9895 | 342.7099 | 401.28 | 21.8445 | 294.9945 | 0.19941 | 412.2528 | 2.0815 | 13.6146 | 0.0050796 | 0.056171 | 0.056171 | [5 empty] | 0.15791 | 26.3621 | 1.0984 | 0.88972 | 2.069 | 0.086207 | 0.80351 | 0.080351 | 0 | 21.62 | 0.75211 | 2.5833 | 1.8385 | 0.21249 | 0.00059025 |  |  | 0.75233 | 0.032141 | 0.21698 | 0.23013 | 0.00060273 | 0.00063925
2019-10-01 10:26 | 337159 | 13.51 | 22.99 | 307.2 | 36.64 | -40.26 | -15.52 | 26.54 | 299.7 | 270.6 | -24.74 | 0.119 | 267 | 21.12 | 245.8 | 417.1 | 441.9 | 21.19 | 72.68 | 0.355 | 30 | 22.4 | 0.302 | 3.0169 | 21.795 | 294.945 | 248.832 | 2.6706 | 1.941 | 0.83858 | 359.8245 | 345.4315 | 400.416 | 22.1346 | 295.2846 | 0.19977 | 413.9013 | 1.5324 | 15.1581 | 0.0050131 | 0.055435 | 0.055435 | [5 empty] | 0.15939 | 26.4828 | 1.1034 | 0.89379 | 2.1379 | 0.08908 | 0.80471 | 0.080471 | 0 | 21.795 | 0.40763 | 2.6111 | 1.8977 | 0.21078 | 0.0005855 |  |  | 0.40775 | 0.032189 | 0.21324 | 0.22676 | 0.00059232 | 0.00062988
2019-10-01 10:26 | 337160 | 13.51 | 23 | 308.3 | 36.97 | -40.49 | -14.96 | 26.56 | 299.7 | 271.4 | -25.53 | 0.12 | 267.8 | 22.01 | 245.8 | 417 | 442.5 | 21.19 | 72.42 | 0.405 | 61 | 22.45 | 0.303 | 3.0251 | 21.82 | 294.97 | 249.723 | 2.6568 | 1.924 | 0.83752 | 359.4905 | 345.1108 | 400.32 | 22.0581 | 295.2081 | 0.19982 | 413.4511 | 1.6368 | 11.3548 | 0.005128 | 0.056706 | 0.056706 | [5 empty] | 0.15961 | 26.5776 | 1.1074 | 0.89699 | 2.1983 | 0.091595 | 0.8054 | 0.08054 | 0 | 21.82 | 0.46504 | 2.6151 | 1.8938 | 0.21144 | 0.00058734 |  |  | 0.46518 | 0.032216 | 0.21424 | 0.22772 | 0.00059511 | 0.00063256
2019-10-01 10:26 | 337161 | 13.51 | 23 | 308.4 | 37.08 | -41.04 | -15.42 | 26.56 | 299.7 | 271.3 | -25.62 | 0.12 | 267.3 | 21.66 | 245.7 | 416.5 | 442.1 | 21.19 | 71.38 | 0.27 | 208.5 | 22.4 | 0.302 | 3.025 | 21.795 | 294.945 | 249.804 | 2.683 | 1.9151 | 0.83697 | 359.1335 | 344.7681 | 399.84 | 22.2041 | 295.3541 | 0.19977 | 414.3057 | 1.3364 | 15.9247 | 0.0049954 | 0.05524 | 0.05524 | [5 empty] | 0.15939 | 26.5862 | 1.1078 | 0.89728 | 2.2069 | 0.091954 | 0.80533 | 0.080533 | 0 | 21.795 | 0.31003 | 2.6111 | 1.8638 | 0.21081 | 0.00058559 |  |  | 0.31012 | 0.032213 | 0.2127 | 0.22632 | 0.00059082 | 0.00062866
2019-10-01 10:26 | 337162 | 13.51 | 23.01 | 307.6 | 36.96 | -41.01 | -15.09 | 26.58 | 299.7 | 270.6 | -25.92 | 0.12 | 266.6 | 21.87 | 244.7 | 416.6 | 442.5 | 21.21 | 72.59 | 0.46 | 187.5 | 22.55 | 0.301 | 3.0148 | 21.88 | 295.03 | 249.156 | 2.6525 | 1.9255 | 0.83758 | 359.8103 | 345.4179 | 399.936 | 22.0386 | 295.1886 | 0.19994 | 413.324 | 1.7444 | 8.0583 | 0.0051843 | 0.057329 | 0.057329 | [5 empty] | 0.16012 | 26.5172 | 1.1049 | 0.89496 | 2.2328 | 0.093032 | 0.80193 | 0.080193 | 0 | 21.88 | 0.5282 | 2.6247 | 1.9052 | 0.21106 | 0.00058627 |  |  | 0.52836 | 0.032077 | 0.21421 | 0.22759 | 0.00059502 | 0.00063219
2019-10-01 10:27 | 337163 | 13.51 | 23.02 | 306.6 | 36.86 | -41.01 | -14.96 | 26.6 | 299.7 | 269.7 | -26.05 | 0.12 | 265.5 | 21.91 | 243.6 | 416.7 | 442.8 | 21.21 | 72.69 | 0.515 | 149.5 | 22.5 | 0.3 | 3.0046 | 21.855 | 295.005 | 248.346 | 2.6709 | 1.9415 | 0.83858 | 360.1193 | 345.7145 | 400.032 | 22.1409 | 295.2909 | 0.19989 | 413.9254 | 1.8457 | 15.3725 | 0.0049879 | 0.055156 | 0.055156 | [5 empty] | 0.15991 | 26.431 | 1.1013 | 0.89205 | 2.25 | 0.09375 | 0.7983 | 0.07983 | 0 | 21.855 | 0.59135 | 2.6207 | 1.905 | 0.21034 | 0.00058428 |  |  | 0.59153 | 0.031932 | 0.21385 | 0.22711 | 0.00059402 | 0.00063085
2019-10-01 10:27 | 337164 | 13.52 | 23.02 | 305.5 | 36.9 | -41.63 | -14.94 | 26.61 | 299.8 | 268.6 | -26.7 | 0.121 | 263.8 | 21.96 | 241.9 | 416.2 | 442.9 | 21.22 | 71.33 | 0.42 | 339.5 | 22.6 | 0.299 | 2.9902 | 21.91 | 295.06 | 247.455 | 2.637 | 1.881 | 0.83477 | 358.7504 | 344.4004 | 399.552 | 21.9525 | 295.1025 | 0.2 | 412.8157 | 1.6668 | 2.0637 | 0.0052849 | 0.058441 | 0.058441 | [5 empty] | 0.16037 | 26.3362 | 1.0973 | 0.88885 | 2.3017 | 0.095905 | 0.79294 | 0.079294 | 0 | 21.91 | 0.48227 | 2.6295 | 1.8756 | 0.20926 | 0.00058129 |  |  | 0.48241 | 0.031718 | 0.21212 | 0.2254 | 0.00058923 | 0.00062612
2019-10-01 10:27 | 337165 | 13.51 | 23.03 | 304 | 36.66 | -41.51 | -15.17 | 26.63 | 299.8 | 267.3 | -26.34 | 0.121 | 262.5 | 21.49 | 241 | 416.4 | 442.8 | 21.23 | 71.33 | 0.7 | 13.5 | 22.5 | 0.298 | 2.9773 | 21.865 | 295.015 | 246.24 | 2.647 | 1.8881 | 0.83524 | 358.7331 | 344.3838 | 399.744 | 22.0059 | 295.1559 | 0.19991 | 413.1372 | 2.1519 | 8.8346 | 0.0051001 | 0.056398 | 0.056398 | [5 empty] | 0.15999 | 26.2069 | 1.092 | 0.88448 | 2.2759 | 0.094828 | 0.78966 | 0.078966 | 0 | 21.865 | 0.80378 | 2.6223 | 1.8705 | 0.21034 | 0.00058427 |  |  | 0.80402 | 0.031586 | 0.21503 | 0.22796 | 0.00059731 | 0.00063323
2019-10-01 10:27 | 337166 | 13.52 | 23.03 | 302.3 | 36.51 | -41.77 | -15.16 | 26.65 | 299.8 | 265.8 | -26.61 | 0.121 | 260.5 | 21.35 | 239.1 | 416.3 | 442.9 | 21.25 | 71.75 | 0.23 | 67 | 22.45 | 0.296 | 2.9587 | 21.85 | 295 | 244.863 | 2.6427 | 1.8961 | 0.83576 | 358.881 | 344.5258 | 399.648 | 21.9803 | 295.1303 | 0.19988 | 412.9916 | 1.2335 | 4.6835 | 0.0051644 | 0.057109 | 0.057109 | [5 empty] | 0.15986 | 26.0603 | 1.0858 | 0.87954 | 2.2931 | 0.095546 | 0.78399 | 0.078399 | 0 | 21.85 | 0.2641 | 2.6199 | 1.8797 | 0.20523 | 0.00057008 |  |  | 0.26418 | 0.03136 | 0.20679 | 0.22011 | 0.00057442 | 0.00061141
2019-10-01 10:27 | 337167 | 13.52 | 23.04 | 300.4 | 36.32 | -41.97 | -15.31 | 26.67 | 299.8 | 264.1 | -26.65 | 0.121 | 258.4 | 21.01 | 237.4 | 416.2 | 442.8 | 21.26 | 73.56 | 0.25 | 168 | 22.55 | 0.294 | 2.9394 | 21.905 | 295.055 | 243.324 | 2.6588 | 1.9558 | 0.83945 | 360.7348 | 346.3054 | 399.552 | 22.0766 | 295.2266 | 0.19999 | 413.5397 | 1.286 | 6.4277 | 0.005075 | 0.05612 | 0.05612 | [5 empty] | 0.16033 | 25.8966 | 1.079 | 0.87401 | 2.2931 | 0.095546 | 0.77846 | 0.077846 | 0 | 21.905 | 0.28706 | 2.6287 | 1.9336 | 0.20369 | 0.0005658 |  |  | 0.28715 | 0.031139 | 0.20537 | 0.21858 | 0.00057046 | 0.00060716
2019-10-01 10:27 | 337168 | 13.52 | 23.05 | 298.6 | 36.11 | -42.25 | -15.96 | 26.68 | 299.8 | 262.5 | -26.3 | 0.121 | 256.3 | 20.15 | 236.2 | 416 | 442.3 | 21.28 | 72.38 | 0.31 | 180 | 22.7 | 0.292 | 2.9217 | 21.99 | 295.14 | 241.866 | 2.5805 | 1.8678 | 0.8339 | 358.7641 | 344.4136 | 399.36 | 21.6319 | 294.7819 | 0.20016 | 410.9277 | 1.432 | -14.9377 | 0.0055834 | 0.061741 | 0.061741 | [5 empty] | 0.16106 | 25.7414 | 1.0726 | 0.86877 | 2.2672 | 0.094468 | 0.7743 | 0.07743 | 0 | 21.99 | 0.35596 | 2.6423 | 1.9125 | 0.20368 | 0.00056578 |  |  | 0.35607 | 0.030972 | 0.20575 | 0.21884 | 0.00057152 | 0.0006079
2019-10-01 10:28 | 337169 | 13.51 | 23.05 | 297.1 | 35.94 | -42.89 | -16.66 | 26.7 | 299.9 | 261.1 | -26.23 | 0.121 | 254.2 | 19.27 | 234.9 | 415.5 | 441.7 | 21.3 | 70.74 | 0.8 | 234 | 22.65 | 0.291 | 2.9062 | 21.975 | 295.125 | 240.651 | 2.5572 | 1.809 | 0.8301 | 357.0567 | 342.7744 | 398.88 | 21.4938 | 294.6438 | 0.20013 | 410.1266 | 2.3004 | -32.2434 | 0.005957 | 0.065873 | 0.065873 | [5 empty] | 0.16093 | 25.6121 | 1.0672 | 0.86441 | 2.2586 | 0.094109 | 0.7703 | 0.07703 | 0 | 21.975 | 0.9186 | 2.6399 | 1.8675 | 0.20735 | 0.00057599 |  |  | 0.91888 | 0.030812 | 0.21258 | 0.22513 | 0.00059051 | 0.00062535
2019-10-01 10:28 | 337170 | 13.51 | 23.06 | 296.2 | 35.93 | -42.58 | -17.21 | 26.71 | 299.9 | 260.3 | -25.37 | 0.121 | 253.6 | 18.71 | 234.9 | 415.8 | 441.2 | 21.33 | 69.96 | 0.865 | 315 | 22.1 | 0.29 | 2.8985 | 21.715 | 294.865 | 239.922 | 2.5358 | 1.7741 | 0.82789 | 354.855 | 340.6608 | 399.168 | 21.3471 | 294.4971 | 0.19961 | 409.3396 | 2.3921 | -25.6325 | 0.0058144 | 0.064296 | 0.064296 | [5 empty] | 0.15872 | 25.5345 | 1.0639 | 0.86179 | 2.1897 | 0.091236 | 0.77055 | 0.077055 | 0 | 21.715 | 0.99324 | 2.5983 | 1.8178 | 0.20756 | 0.00057656 |  |  | 0.99354 | 0.030822 | 0.21324 | 0.22567 | 0.00059234 | 0.00062687
2019-10-01 10:28 | 337171 | 13.51 | 23.06 | 295.3 | 35.81 | -42.42 | -17.78 | 26.72 | 299.9 | 259.5 | -24.64 | 0.121 | 252.9 | 18.03 | 234.9 | 416 | 440.7 | 21.33 | 70.54 | 1.01 | 156 | 22.1 | 0.289 | 2.8913 | 21.715 | 294.865 | 239.193 | 2.624 | 1.851 | 0.83293 | 357.0153 | 342.7347 | 399.36 | 21.8627 | 295.0127 | 0.19961 | 412.3371 | 2.5848 | 11.1183 | 0.0048972 | 0.054153 | 0.054153 | [5 empty] | 0.15872 | 25.4569 | 1.0607 | 0.85917 | 2.1293 | 0.088721 | 0.77045 | 0.077045 | 0 | 21.715 | 1.1597 | 2.5983 | 1.8329 | 0.20816 | 0.00057823 |  |  | 1.1601 | 0.030818 | 0.21474 | 0.22704 | 0.00059651 | 0.00063066
2019-10-01 10:28 | 337172 | 13.51 | 23.07 | 295.1 | 35.88 | -41.91 | -17.71 | 26.71 | 299.9 | 259.2 | -24.2 | 0.122 | 253.2 | 18.16 | 235 | 416.5 | 440.7 | 21.35 | 69.13 | 1.92 | 154 | 21.65 | 0.289 | 2.8922 | 21.5 | 294.65 | 239.031 | 2.583 | 1.7857 | 0.82875 | 354.1876 | 340.0201 | 399.84 | 21.6085 | 294.7585 | 0.19917 | 410.9093 | 3.5638 | 11.2647 | 0.0049336 | 0.054556 | 0.054556 | [5 empty] | 0.1569 | 25.4397 | 1.06 | 0.85859 | 2.0862 | 0.086925 | 0.77166 | 0.077166 | 0 | 21.5 | 2.2047 | 2.5644 | 1.7728 | 0.21615 | 0.00060043 |  |  | 2.2053 | 0.030867 | 0.2284 | 0.23987 | 0.00063445 | 0.00066631
2019-10-01 10:28 | 337173 | 13.52 | 23.08 | 295.2 | 35.69 | -41.44 | -17.18 | 26.69 | 299.8 | 259.5 | -24.26 | 0.121 | 253.8 | 18.52 | 235.2 | 416.8 | 441.1 | 21.35 | 69.96 | 1.04 | 346.5 | 21.8 | 0.289 | 2.8926 | 21.575 | 294.725 | 239.112 | 2.5375 | 1.7753 | 0.82803 | 354.2397 | 340.0701 | 400.128 | 21.3465 | 294.4965 | 0.19932 | 409.3711 | 2.6229 | -17.4565 | 0.0056309 | 0.062267 | 0.062267 | [5 empty] | 0.15753 | 25.4483 | 1.0603 | 0.85888 | 2.0948 | 0.087284 | 0.77159 | 0.077159 | 0 | 21.575 | 1.1942 | 2.5762 | 1.8023 | 0.20865 | 0.0005796 |  |  | 1.1945 | 0.030864 | 0.21547 | 0.22772 | 0.00059852 | 0.00063254
2019-10-01 10:28 | 337174 | 13.51 | 23.08 | 295.7 | 35.46 | -42.46 | -17.11 | 26.67 | 299.8 | 260.2 | -25.34 | 0.12 | 253.2 | 18.35 | 234.9 | 415.7 | 441.1 | 21.35 | 70.96 | 1.545 | 79 | 22.15 | 0.289 | 2.8933 | 21.75 | 294.9 | 239.517 | 2.5722 | 1.8253 | 0.83126 | 356.4648 | 342.2062 | 399.072 | 21.5648 | 294.7148 | 0.19968 | 410.597 | 3.1969 | -17.2425 | 0.0055833 | 0.061741 | 0.061741 | [5 empty] | 0.15901 | 25.4914 | 1.0621 | 0.86033 | 2.1897 | 0.091236 | 0.7691 | 0.07691 | 0 | 21.75 | 1.7741 | 2.6039 | 1.8477 | 0.21132 | 0.00058699 |  |  | 1.7746 | 0.030764 | 0.22113 | 0.23293 | 0.00061425 | 0.00064704
2019-10-01 10:29 | 337175 | 13.5 | 23.09 | 296.7 | 35.42 | -42.89 | -17.94 | 26.66 | 299.8 | 261.3 | -24.95 | 0.119 | 253.8 | 17.48 | 236.4 | 415.2 | 440.1 | 21.35 | 72.15 | 0.92 | 97 | 21.95 | 0.291 | 2.9068 | 21.65 | 294.8 | 240.327 | 2.5388 | 1.8317 | 0.83172 | 356.1788 | 341.9316 | 398.592 | 21.3597 | 294.5097 | 0.19947 | 409.4287 | 2.4669 | -20.8649 | 0.0056999 | 0.06303 | 0.06303 | [5 empty] | 0.15817 | 25.5776 | 1.0657 | 0.86324 | 2.1466 | 0.08944 | 0.7738 | 0.07738 | 0 | 21.65 | 1.0564 | 2.5881 | 1.8673 | 0.2065 | 0.00057362 |  |  | 1.0567 | 0.030952 | 0.21251 | 0.22492 | 0.00059029 | 0.00062478
2019-10-01 10:29 | 337176 | 13.51 | 23.09 | 297.8 | 35.26 | -43.31 | -18.52 | 26.65 | 299.8 | 262.5 | -24.8 | 0.118 | 254.5 | 16.74 | 237.7 | 414.7 | 439.5 | 21.35 | 69.25 | 0.835 | 206 | 22.05 | 0.292 | 2.9188 | 21.7 | 294.85 | 241.218 | 2.5021 | 1.7327 | 0.82511 | 353.5911 | 339.4475 | 398.112 | 21.1443 | 294.2943 | 0.19957 | 408.1642 | 2.3502 | -38.0438 | 0.0061292 | 0.067777 | 0.067777 | [5 empty] | 0.15859 | 25.6724 | 1.0697 | 0.86644 | 2.1379 | 0.08908 | 0.77736 | 0.077736 | 0 | 21.7 | 0.95879 | 2.596 | 1.7977 | 0.20945 | 0.00058181 |  |  | 0.95908 | 0.031095 | 0.215 | 0.22757 | 0.00059723 | 0.00063213
2019-10-01 10:29 | 337177 | 13.51 | 23.1 | 299.4 | 35.3 | -43.27 | -18 | 26.65 | 299.8 | 264.1 | -25.27 | 0.118 | 256.1 | 17.3 | 238.8 | 414.8 | 440 | 21.33 | 70.74 | 0.485 | 181.5 | 22.25 | 0.293 | 2.9324 | 21.79 | 294.94 | 242.514 | 2.5501 | 1.804 | 0.82984 | 356.0529 | 341.8108 | 398.208 | 21.4377 | 294.5877 | 0.19976 | 409.8471 | 1.7912 | -18.3836 | 0.0056749 | 0.062754 | 0.062754 | [5 empty] | 0.15935 | 25.8103 | 1.0754 | 0.8711 | 2.1724 | 0.090517 | 0.78058 | 0.078058 | 0 | 21.79 | 0.5569 | 2.6103 | 1.8465 | 0.20656 | 0.00057378 |  |  | 0.55707 | 0.031223 | 0.20982 | 0.2228 | 0.00058283 | 0.00061889
2019-10-01 10:29 | 337178 | 13.51 | 23.1 | 301.2 | 35.69 | -43.16 | -17.58 | 26.65 | 299.8 | 265.5 | -25.58 | 0.118 | 258 | 18.1 | 239.9 | 414.9 | 440.4 | 21.33 | 70.14 | 1.07 | 208.5 | 22.15 | 0.295 | 2.9497 | 21.74 | 294.89 | 243.972 | 2.5885 | 1.8156 | 0.83063 | 356.1464 | 341.9005 | 398.304 | 21.6589 | 294.8089 | 0.19966 | 411.1465 | 2.6605 | -6.2844 | 0.0054053 | 0.059772 | 0.059772 | [5 empty] | 0.15893 | 25.9655 | 1.0819 | 0.87634 | 2.1983 | 0.091595 | 0.78474 | 0.078474 | 0 | 21.74 | 1.2286 | 2.6023 | 1.8253 | 0.21245 | 0.00059013 |  |  | 1.229 | 0.03139 | 0.21952 | 0.23199 | 0.00060979 | 0.00064442
2019-10-01 10:29 | 337179 | 13.51 | 23.11 | 302.5 | 35.6 | -44.16 | -17.95 | 26.65 | 299.8 | 266.9 | -26.21 | 0.118 | 258.4 | 17.66 | 240.7 | 413.9 | 440.1 | 21.32 | 70.36 | 0.415 | 288 | 22.3 | 0.296 | 2.9616 | 21.81 | 294.96 | 245.025 | 2.5646 | 1.8044 | 0.82987 | 356.1597 | 341.9133 | 397.344 | 21.5245 | 294.6745 | 0.1998 | 410.3474 | 1.6569 | -13.7798 | 0.0055962 | 0.061884 | 0.061884 | [5 empty] | 0.15952 | 26.0776 | 1.0866 | 0.88012 | 2.2586 | 0.094109 | 0.78601 | 0.078601 | 0 | 21.81 | 0.47653 | 2.6135 | 1.8388 | 0.20757 | 0.00057658 |  |  | 0.47667 | 0.03144 | 0.21038 | 0.22353 | 0.00058439 | 0.00062091
2019-10-01 10:29 | 337180 | 13.53 | 23.12 | 303.6 | 35.73 | -44.42 | -17.71 | 26.66 | 299.8 | 267.9 | -26.7 | 0.118 | 259.2 | 18.02 | 241.2 | 413.7 | 440.4 | 21.31 | 71.67 | 0.19 | 135 | 22.6 | 0.297 | 2.9701 | 21.955 | 295.105 | 245.916 | 2.5743 | 1.845 | 0.83245 | 357.9713 | 343.6525 | 397.152 | 21.5928 | 294.7428 | 0.20009 | 410.7084 | 1.1211 | -11.83 | 0.0055595 | 0.061478 | 0.061478 | [5 empty] | 0.16076 | 26.1724 | 1.0905 | 0.88332 | 2.3017 | 0.095905 | 0.78741 | 0.078741 | 0 | 21.955 | 0.21817 | 2.6367 | 1.8897 | 0.20617 | 0.00057269 |  |  | 0.21823 | 0.031497 | 0.20746 | 0.2209 | 0.00057629 | 0.00061362
2019-10-01 10:30 | 337181 | 13.51 | 23.12 | 305.3 | 36.04 | -44.48 | -17.05 | 26.67 | 299.8 | 269.2 | -27.43 | 0.118 | 260.8 | 18.99 | 241.8 | 413.7 | 441.1 | 21.31 | 72.23 | 0.28 | 92.5 | 22.3 | 0.298 | 2.9755 | 21.805 | 294.955 | 247.293 | 2.6514 | 1.9151 | 0.83696 | 359.1808 | 344.8136 | 397.152 | 22.0264 | 295.1764 | 0.19979 | 413.2695 | 1.361 | 8.776 | 0.0050634 | 0.055992 | 0.055992 | [5 empty] | 0.15948 | 26.319 | 1.0966 | 0.88827 | 2.3621 | 0.09842 | 0.78985 | 0.078985 | 0 | 21.805 | 0.32151 | 2.6127 | 1.8871 | 0.20678 | 0.00057438 |  |  | 0.32161 | 0.031594 | 0.20869 | 0.22204 | 0.00057969 | 0.00061678
2019-10-01 10:30 | 337182 | 13.5 | 23.13 | 308 | 36.64 | -44.03 | -17.19 | 26.69 | 299.8 | 271.4 | -26.84 | 0.119 | 264 | 19.45 | 244.5 | 414.2 | 441.1 | 21.31 | 70.21 | 0.625 | 197.5 | 22.1 | 0.301 | 3.0088 | 21.705 | 294.855 | 249.48 | 2.6798 | 1.8815 | 0.83489 | 357.804 | 343.4918 | 397.632 | 22.1791 | 295.3291 | 0.19959 | 414.1791 | 2.0333 | 28.0807 | 0.0046639 | 0.051574 | 0.051574 | [5 empty] | 0.15863 | 26.5517 | 1.1063 | 0.89612 | 2.319 | 0.096624 | 0.7995 | 0.07995 | 0 | 21.705 | 0.71766 | 2.5968 | 1.8232 | 0.21227 | 0.00058965 |  |  | 0.71787 | 0.03198 | 0.21655 | 0.22968 | 0.00060153 | 0.00063801
2019-10-01 10:30 | 337183 | 13.51 | 23.13 | 307.1 | 36.61 | -44.36 | -17.8 | 26.7 | 299.8 | 270.5 | -26.55 | 0.119 | 262.7 | 18.81 | 243.9 | 414 | 440.5 | 21.31 | 70.54 | 0.185 | 17.5 | 22.2 | 0.3 | 3.0022 | 21.755 | 294.905 | 248.751 | 2.6656 | 1.8803 | 0.83479 | 358.0059 | 343.6857 | 397.44 | 22.1029 | 295.2529 | 0.19969 | 413.7255 | 1.1062 | 11.2108 | 0.0050374 | 0.055704 | 0.055704 | [5 empty] | 0.15905 | 26.4741 | 1.1031 | 0.8935 | 2.2845 | 0.095187 | 0.79832 | 0.079832 | 0 | 21.755 | 0.21243 | 2.6047 | 1.8374 | 0.20844 | 0.000579 |  |  | 0.21249 | 0.031933 | 0.20973 | 0.22331 | 0.00058257 | 0.00062031
2019-10-01 10:30 | 337184 | 13.5 | 23.14 | 304.9 | 36.21 | -44.52 | -17.81 | 26.72 | 299.9 | 268.6 | -26.71 | 0.119 | 260.3 | 18.4 | 241.9 | 413.9 | 440.6 | 21.31 | 70.9 | 0.65 | 140.5 | 22.45 | 0.298 | 2.9814 | 21.88 | 295.03 | 246.969 | 2.6226 | 1.8594 | 0.83341 | 358.0196 | 343.6989 | 397.344 | 21.8676 | 295.0176 | 0.19994 | 412.3281 | 2.0736 | -0.74948 | 0.0052987 | 0.058594 | 0.058594 | [5 empty] | 0.16012 | 26.2845 | 1.0952 | 0.8871 | 2.3017 | 0.095905 | 0.7912 | 0.07912 | 0 | 21.88 | 0.74637 | 2.6247 | 1.8609 | 0.2107 | 0.00058527 |  |  | 0.74659 | 0.031648 | 0.21508 | 0.22809 | 0.00059744 | 0.00063358
2019-10-01 10:30 | 337185 | 13.51 | 23.14 | 304.1 | 36.24 | -44.27 | -17.27 | 26.73 | 299.9 | 267.8 | -27 | 0.119 | 259.8 | 18.97 | 240.8 | 414.3 | 441.3 | 21.31 | 71.13 | 0.415 | 171.5 | 22.5 | 0.297 | 2.9741 | 21.905 | 295.055 | 246.321 | 2.5892 | 1.8417 | 0.83226 | 357.6456 | 343.3398 | 397.728 | 21.6759 | 294.8259 | 0.19999 | 411.2055 | 1.6569 | -11.0575 | 0.005553 | 0.061405 | 0.061405 | [5 empty] | 0.16033 | 26.2155 | 1.0923 | 0.88477 | 2.3276 | 0.096983 | 0.78779 | 0.078779 | 0 | 21.905 | 0.47653 | 2.6287 | 1.8698 | 0.20802 | 0.00057783 |  |  | 0.47667 | 0.031512 | 0.21083 | 0.22403 | 0.00058563 | 0.00062229
2019-10-01 10:30 | 337186 | 13.51 | 23.15 | 304.5 | 36.58 | -44.16 | -17.79 | 26.75 | 299.9 | 267.9 | -26.37 | 0.12 | 260.3 | 18.79 | 241.5 | 414.5 | 440.8 | 21.33 | 70.47 | 0.615 | 259 | 22.3 | 0.298 | 2.978 | 21.815 | 294.965 | 246.645 | 2.5793 | 1.8176 | 0.83073 | 356.5543 | 342.2922 | 397.92 | 21.6113 | 294.7613 | 0.19981 | 410.8511 | 2.017 | -11.9711 | 0.0055936 | 0.061854 | 0.061854 | [5 empty] | 0.15956 | 26.25 | 1.0938 | 0.88594 | 2.2672 | 0.094468 | 0.79147 | 0.079147 | 0 | 21.815 | 0.70618 | 2.6143 | 1.8423 | 0.21052 | 0.00058477 |  |  | 0.70639 | 0.031659 | 0.21468 | 0.22772 | 0.00059634 | 0.00063254
2019-10-01 10:31 | 337187 | 13.51 | 23.16 | 304.4 | 36.47 | -43.95 | -17.98 | 26.75 | 299.9 | 268 | -25.97 | 0.12 | 260.5 | 18.5 | 242 | 414.7 | 440.7 | 21.33 | 69.67 | 0.435 | 188.5 | 22.2 | 0.298 | 2.9795 | 21.765 | 294.915 | 246.564 | 2.5181 | 1.7544 | 0.82655 | 354.5203 | 340.3395 | 398.112 | 21.2452 | 294.3952 | 0.19971 | 408.7336 | 1.6963 | -25.687 | 0.0059566 | 0.065868 | 0.065868 | [5 empty] | 0.15914 | 26.2414 | 1.0934 | 0.88565 | 2.2414 | 0.093391 | 0.79226 | 0.079226 | 0 | 21.765 | 0.49949 | 2.6063 | 1.8158 | 0.20943 | 0.00058175 |  |  | 0.49964 | 0.03169 | 0.21241 | 0.22563 | 0.00059002 | 0.00062674
2019-10-01 10:31 | 337188 | 13.5 | 23.16 | 304.4 | 36.34 | -43.43 | -17.8 | 26.76 | 299.9 | 268.1 | -25.63 | 0.119 | 261 | 18.54 | 242.4 | 415.3 | 440.9 | 21.33 | 70.58 | 0.375 | 104 | 22.45 | 0.298 | 2.9796 | 21.89 | 295.04 | 246.564 | 2.5612 | 1.8077 | 0.83005 | 356.6249 | 342.3599 | 398.688 | 21.511 | 294.661 | 0.19996 | 410.2485 | 1.575 | -17.3893 | 0.0057463 | 0.063543 | 0.063543 | [5 empty] | 0.1602 | 26.2414 | 1.0934 | 0.88565 | 2.2069 | 0.091954 | 0.79369 | 0.079369 | 0 | 21.89 | 0.4306 | 2.6263 | 1.8536 | 0.20934 | 0.00058149 |  |  | 0.43072 | 0.031748 | 0.2119 | 0.22524 | 0.00058861 | 0.00062566
2019-10-01 10:31 | 337189 | 13.51 | 23.17 | 304.7 | 36.27 | -43.49 | -17.8 | 26.77 | 299.9 | 268.5 | -25.69 | 0.119 | 261.2 | 18.47 | 242.8 | 415.3 | 441 | 21.36 | 72.57 | 0.37 | 307.5 | 22.4 | 0.298 | 2.9826 | 21.88 | 295.03 | 246.807 | 2.6418 | 1.9172 | 0.83706 | 359.5882 | 345.2047 | 398.688 | 21.9776 | 295.1276 | 0.19994 | 412.9688 | 1.5645 | 4.4479 | 0.0051927 | 0.057422 | 0.057422 | [5 empty] | 0.16012 | 26.2672 | 1.0945 | 0.88652 | 2.2155 | 0.092313 | 0.79421 | 0.079421 | 0 | 21.88 | 0.42485 | 2.6247 | 1.9047 | 0.2086 | 0.00057946 |  |  | 0.42498 | 0.031768 | 0.21113 | 0.22447 | 0.00058646 | 0.00062354
2019-10-01 10:31 | 337190 | 13.51 | 23.17 | 305 | 36.46 | -43.44 | -18.07 | 26.78 | 299.9 | 268.5 | -25.37 | 0.12 | 261.5 | 18.39 | 243.2 | 415.4 | 440.8 | 21.37 | 71.62 | 1 | 338.5 | 21.95 | 0.299 | 2.9894 | 21.66 | 294.81 | 247.05 | 2.6819 | 1.9208 | 0.83738 | 358.6524 | 344.3063 | 398.784 | 22.1875 | 295.3375 | 0.19949 | 414.237 | 2.572 | 39.5206 | 0.0043731 | 0.048358 | 0.048358 | [5 empty] | 0.15825 | 26.2931 | 1.0955 | 0.88739 | 2.1897 | 0.091236 | 0.79616 | 0.079616 | 0 | 21.66 | 1.1483 | 2.5896 | 1.8547 | 0.21275 | 0.00059097 |  |  | 1.1486 | 0.031846 | 0.21943 | 0.23213 | 0.00060952 | 0.00064479
2019-10-01 10:31 | 337191 | 13.51 | 23.18 | 305.4 | 36.89 | -41.91 | -17.4 | 26.78 | 299.9 | 268.5 | -24.51 | 0.121 | 263.5 | 19.49 | 244 | 416.9 | 441.4 | 21.38 | 69.65 | 1.485 | 326.5 | 21.85 | 0.299 | 2.9946 | 21.615 | 294.765 | 247.374 | 2.601 | 1.8116 | 0.83042 | 355.4543 | 341.2361 | 400.224 | 21.7221 | 294.8721 | 0.1994 | 411.543 | 3.1342 | 9.7827 | 0.0051516 | 0.056967 | 0.056967 | [5 empty] | 0.15787 | 26.3276 | 1.097 | 0.88856 | 2.1121 | 0.088003 | 0.80055 | 0.080055 | 0 | 21.615 | 1.7052 | 2.5825 | 1.7987 | 0.21906 | 0.0006085 |  |  | 1.7057 | 0.032022 | 0.22893 | 0.24123 | 0.0006359 | 0.00067009
2019-10-01 10:31 | 337192 | 13.51 | 23.18 | 305.8 | 36.99 | -41.23 | -16.81 | 26.75 | 299.9 | 268.8 | -24.42 | 0.121 | 264.5 | 20.18 | 244.3 | 417.4 | 441.8 | 21.4 | 68.97 | 1.405 | 328 | 21.65 | 0.3 | 2.9997 | 21.525 | 294.675 | 247.698 | 2.5582 | 1.7644 | 0.82732 | 353.6968 | 339.5489 | 400.704 | 21.4648 | 294.6148 | 0.19922 | 410.0695 | 3.0486 | -5.3491 | 0.005548 | 0.06135 | 0.06135 | [5 empty] | 0.15711 | 26.3621 | 1.0984 | 0.88972 | 2.1034 | 0.087644 | 0.80208 | 0.080208 | 0 | 21.525 | 1.6133 | 2.5683 | 1.7714 | 0.21931 | 0.0006092 |  |  | 1.6138 | 0.032083 | 0.22874 | 0.24112 | 0.00063539 | 0.00066978
2019-10-01 10:32 | 337193 | 13.5 | 23.19 | 305.2 | 36.29 | -42.41 | -17.34 | 26.72 | 299.9 | 268.9 | -25.07 | 0.119 | 262.8 | 18.95 | 243.9 | 416 | 441.1 | 21.41 | 69.53 | 0.715 | 172.5 | 21.9 | 0.299 | 2.9923 | 21.655 | 294.805 | 247.212 | 2.5384 | 1.7649 | 0.82731 | 354.3149 | 340.1423 | 399.36 | 21.3577 | 294.5077 | 0.19948 | 409.4159 | 2.1748 | -18.8372 | 0.0058283 | 0.064449 | 0.064449 | [5 empty] | 0.15821 | 26.3103 | 1.0963 | 0.88797 | 2.1638 | 0.090158 | 0.79782 | 0.079782 | 0 | 21.655 | 0.821 | 2.5888 | 1.8 | 0.21287 | 0.0005913 |  |  | 0.82125 | 0.031913 | 0.21775 | 0.23075 | 0.00060486 | 0.00064098
2019-10-01 10:32 | 337194 | 13.51 | 23.19 | 304.9 | 36.05 | -43.01 | -17.64 | 26.71 | 299.9 | 268.9 | -25.37 | 0.118 | 261.9 | 18.41 | 243.5 | 415.4 | 440.8 | 21.38 | 69.93 | 0.755 | 212.5 | 22.1 | 0.299 | 2.9892 | 21.74 | 294.89 | 246.969 | 2.5761 | 1.8015 | 0.8297 | 355.7505 | 341.5205 | 398.784 | 21.5868 | 294.7368 | 0.19966 | 410.7273 | 2.2348 | -9.9707 | 0.0055779 | 0.061681 | 0.061681 | [5 empty] | 0.15893 | 26.2845 | 1.0952 | 0.8871 | 2.1897 | 0.091236 | 0.79587 | 0.079587 | 0 | 21.74 | 0.86693 | 2.6023 | 1.8198 | 0.21278 | 0.00059105 |  |  | 0.86719 | 0.031835 | 0.2179 | 0.23085 | 0.00060528 | 0.00064125
2019-10-01 10:32 | 337195 | 13.5 | 23.2 | 305.2 | 36.23 | -42.48 | -17.2 | 26.71 | 299.9 | 269 | -25.28 | 0.119 | 262.7 | 19.03 | 243.7 | 415.9 | 441.2 | 21.36 | 69.89 | 0.965 | 187.5 | 21.85 | 0.299 | 2.9937 | 21.605 | 294.755 | 247.212 | 2.5763 | 1.8006 | 0.8297 | 355.0976 | 340.8937 | 399.264 | 21.5775 | 294.7275 | 0.19938 | 410.705 | 2.5266 | -2.0257 | 0.005414 | 0.059868 | 0.059868 | [5 empty] | 0.15779 | 26.3103 | 1.0963 | 0.88797 | 2.181 | 0.090876 | 0.7971 | 0.07971 | 0 | 21.605 | 1.1081 | 2.5809 | 1.8038 | 0.21418 | 0.00059493 |  |  | 1.1084 | 0.031884 | 0.22069 | 0.23343 | 0.00061303 | 0.00064841
2019-10-01 10:32 | 337196 | 13.51 | 23.21 | 305.9 | 36.36 | -41.98 | -16.82 | 26.69 | 299.8 | 269.5 | -25.16 | 0.119 | 263.9 | 19.54 | 244.3 | 416.3 | 441.5 | 21.35 | 70.88 | 1.085 | 335 | 21.85 | 0.3 | 3.0011 | 21.6 | 294.75 | 247.779 | 2.5507 | 1.8079 | 0.83018 | 355.2809 | 341.0697 | 399.648 | 21.4264 | 294.5764 | 0.19937 | 409.8288 | 2.679 | -13.5478 | 0.0057179 | 0.063229 | 0.063229 | [5 empty] | 0.15774 | 26.3707 | 1.0988 | 0.89001 | 2.1724 | 0.090517 | 0.79949 | 0.079949 | 0 | 21.6 | 1.2459 | 2.5802 | 1.8288 | 0.21455 | 0.00059597 |  |  | 1.2462 | 0.03198 | 0.22183 | 0.23448 | 0.00061618 | 0.00065134
2019-10-01 10:32 | 337197 | 13.5 | 23.21 | 306.6 | 36.68 | -41.02 | -16.71 | 26.67 | 299.8 | 269.9 | -24.31 | 0.12 | 265.6 | 19.97 | 245.6 | 417.2 | 441.5 | 21.33 | 69.64 | 1.59 | 306.5 | 21.55 | 0.301 | 3.0098 | 21.44 | 294.59 | 248.346 | 2.5641 | 1.7857 | 0.82878 | 353.9098 | 339.7534 | 400.512 | 21.4932 | 294.6432 | 0.19905 | 410.2541 | 3.2431 | 5.0255 | 0.0053179 | 0.058806 | 0.058806 | [5 empty] | 0.1564 | 26.431 | 1.1013 | 0.89205 | 2.0948 | 0.087284 | 0.80476 | 0.080476 | 0 | 21.44 | 1.8257 | 2.555 | 1.7793 | 0.21985 | 0.00061068 |  |  | 1.8263 | 0.032191 | 0.23043 | 0.24266 | 0.00064008 | 0.00067406
2019-10-01 10:32 | 337198 | 13.5 | 23.22 | 306.3 | 36.41 | -40.7 | -16.64 | 26.64 | 299.8 | 269.8 | -24.06 | 0.119 | 265.6 | 19.77 | 245.8 | 417.3 | 441.4 | 21.32 | 69.7 | 0.825 | 173.5 | 21.65 | 0.301 | 3.0068 | 21.485 | 294.635 | 248.103 | 2.545 | 1.7739 | 0.82798 | 353.7837 | 339.6323 | 400.608 | 21.3841 | 294.5341 | 0.19914 | 409.6108 | 2.3361 | -6.8674 | 0.0056 | 0.061925 | 0.061925 | [5 empty] | 0.15678 | 26.4052 | 1.1002 | 0.89117 | 2.0776 | 0.086566 | 0.80461 | 0.080461 | 0 | 21.485 | 0.94731 | 2.5621 | 1.7858 | 0.21452 | 0.0005959 |  |  | 0.94759 | 0.032184 | 0.22019 | 0.23315 | 0.00061163 | 0.00064764
2019-10-01 10:33 | 337199 | 13.5 | 23.22 | 305.5 | 35.99 | -41.33 | -16.8 | 26.62 | 299.8 | 269.5 | -24.53 | 0.118 | 264.2 | 19.19 | 245 | 416.5 | 441.1 | 21.31 | 70.96 | 0.615 | 303.5 | 22.1 | 0.3 | 2.995 | 21.705 | 294.855 | 247.455 | 2.5108 | 1.7816 | 0.8284 | 355.0247 | 340.8237 | 399.84 | 21.1966 | 294.3466 | 0.19959 | 408.467 | 2.017 | -29.8703 | 0.0061175 | 0.067648 | 0.067648 | [5 empty] | 0.15863 | 26.3362 | 1.0973 | 0.88885 | 2.1207 | 0.088362 | 0.80048 | 0.080048 | 0 | 21.705 | 0.70618 | 2.5968 | 1.8427 | 0.21196 | 0.00058877 |  |  | 0.70639 | 0.032019 | 0.21617 | 0.22932 | 0.00060046 | 0.00063701
2019-10-01 10:33 | 337200 | 13.51 | 23.23 | 304.3 | 35.66 | -41.63 | -17.58 | 26.6 | 299.8 | 268.7 | -24.05 | 0.117 | 262.7 | 18.08 | 244.6 | 416.1 | 440.2 | 21.29 | 73.01 | 0.36 | 272 | 22.25 | 0.298 | 2.9837 | 21.77 | 294.92 | 246.483 | 2.5587 | 1.8681 | 0.83401 | 357.7425 | 343.4328 | 399.456 | 21.4866 | 294.6366 | 0.19972 | 410.1372 | 1.5432 | -12.7375 | 0.0056586 | 0.062573 | 0.062573 | [5 empty] | 0.15918 | 26.2328 | 1.093 | 0.88536 | 2.0776 | 0.086566 | 0.79879 | 0.079879 | 0 | 21.77 | 0.41337 | 2.6071 | 1.9034 | 0.20912 | 0.00058088 |  |  | 0.4135 | 0.031952 | 0.21159 | 0.225 | 0.00058775 | 0.000625
2019-10-01 10:33 | 337201 | 13.51 | 23.23 | 303.2 | 35.53 | -41.67 | -17.68 | 26.59 | 299.7 | 267.6 | -23.99 | 0.117 | 261.5 | 17.85 | 243.7 | 416 | 440 | 21.29 | 71.34 | 0.76 | 196.5 | 22.15 | 0.297 | 2.9717 | 21.72 | 294.87 | 245.592 | 2.5006 | 1.7839 | 0.82855 | 355.1598 | 340.9534 | 399.36 | 21.1367 | 294.2867 | 0.19962 | 408.1145 | 2.2422 | -38.1005 | 0.0062596 | 0.069219 | 0.069219 | [5 empty] | 0.15876 | 26.1379 | 1.0891 | 0.88216 | 2.069 | 0.086207 | 0.79595 | 0.079595 | 0 | 21.72 | 0.87267 | 2.5991 | 1.8542 | 0.21167 | 0.00058796 |  |  | 0.87294 | 0.031838 | 0.2168 | 0.22974 | 0.00060222 | 0.00063817
2019-10-01 10:33 | 337202 | 13.51 | 23.24 | 301.7 | 35.2 | -41.69 | -17.85 | 26.58 | 299.7 | 266.5 | -23.84 | 0.117 | 260 | 17.36 | 242.7 | 416 | 439.8 | 21.29 | 70.38 | 0.345 | 141.5 | 22.2 | 0.296 | 2.9582 | 21.745 | 294.895 | 244.377 | 2.5374 | 1.7858 | 0.82867 | 355.3304 | 341.1172 | 399.36 | 21.359 | 294.509 | 0.19967 | 409.401 | 1.5107 | -16.9862 | 0.0057219 | 0.063273 | 0.063273 | [5 empty] | 0.15897 | 26.0086 | 1.0837 | 0.87779 | 2.0517 | 0.085489 | 0.7923 | 0.07923 | 0 | 21.745 | 0.39615 | 2.6031 | 1.8321 | 0.20829 | 0.00057858 |  |  | 0.39627 | 0.031692 | 0.21065 | 0.22397 | 0.00058515 | 0.00062213
2019-10-01 10:33 | 337203 | 13.51 | 23.24 | 300.3 | 34.87 | -42.36 | -18.06 | 26.58 | 299.7 | 265.4 | -24.3 | 0.116 | 258 | 16.81 | 241.1 | 415.3 | 439.6 | 21.29 | 70.13 | 0.605 | 304.5 | 22.25 | 0.294 | 2.9432 | 21.77 | 294.92 | 243.243 | 2.5174 | 1.7654 | 0.82729 | 354.8627 | 340.6682 | 398.688 | 21.2412 | 294.3912 | 0.19972 | 408.7092 | 2.0005 | -30.8156 | 0.0060114 | 0.066475 | 0.066475 | [5 empty] | 0.15918 | 25.8879 | 1.0787 | 0.87372 | 2.0948 | 0.087284 | 0.78643 | 0.078643 | 0 | 21.77 | 0.69469 | 2.6071 | 1.8284 | 0.20926 | 0.00058127 |  |  | 0.6949 | 0.031457 | 0.21334 | 0.22629 | 0.0005926 | 0.00062858
2019-10-01 10:33 | 337204 | 13.51 | 23.25 | 299.4 | 34.92 | -42.13 | -18.44 | 26.59 | 299.7 | 264.5 | -23.69 | 0.117 | 257.3 | 16.48 | 240.8 | 415.5 | 439.2 | 21.29 | 69.32 | 0.415 | 308 | 22.1 | 0.293 | 2.9344 | 21.695 | 294.845 | 242.514 | 2.5652 | 1.7782 | 0.82818 | 354.8807 | 340.6855 | 398.88 | 21.5194 | 294.6694 | 0.19956 | 410.346 | 1.6569 | -8.4761 | 0.0054533 | 0.060303 | 0.060303 | [5 empty] | 0.15855 | 25.8103 | 1.0754 | 0.8711 | 2.0431 | 0.085129 | 0.78597 | 0.078597 | 0 | 21.695 | 0.47653 | 2.5952 | 1.799 | 0.20759 | 0.00057664 |  |  | 0.47667 | 0.031439 | 0.21042 | 0.22354 | 0.00058449 | 0.00062094
2019-10-01 10:34 | 337205 | 13.51 | 23.25 | 298.9 | 34.86 | -41.98 | -17.77 | 26.59 | 299.7 | 264 | -24.21 | 0.117 | 256.9 | 17.09 | 239.8 | 415.7 | 439.9 | 21.29 | 69.73 | 0.87 | 327.5 | 22.2 | 0.293 | 2.9296 | 21.745 | 294.895 | 242.109 | 2.5968 | 1.8108 | 0.83031 | 356.0352 | 341.7938 | 399.072 | 21.7079 | 294.8579 | 0.19967 | 411.4302 | 2.399 | -2.5928 | 0.0052898 | 0.058495 | 0.058495 | [5 empty] | 0.15897 | 25.7672 | 1.0736 | 0.86964 | 2.0862 | 0.086925 | 0.78272 | 0.078272 | 0 | 21.745 | 0.99898 | 2.6031 | 1.8152 | 0.21079 | 0.00058553 |  |  | 0.99928 | 0.031309 | 0.21659 | 0.22921 | 0.00060163 | 0.00063671
2019-10-01 10:34 | 337206 | 13.5 | 23.26 | 299.4 | 35.31 | -40.89 | -16.89 | 26.59 | 299.7 | 264.1 | -24 | 0.118 | 258.6 | 18.42 | 240.1 | 416.8 | 440.8 | 21.29 | 70.11 | 2.53 | 342 | 21.8 | 0.294 | 2.9387 | 21.545 | 294.695 | 242.514 | 2.5753 | 1.8055 | 0.83005 | 354.9578 | 340.7595 | 400.128 | 21.5667 | 294.7167 | 0.19926 | 410.6564 | 4.091 | 2.5863 | 0.0052228 | 0.057754 | 0.057754 | [5 empty] | 0.15728 | 25.8103 | 1.0754 | 0.8711 | 2.069 | 0.086207 | 0.78489 | 0.078489 | 0 | 21.545 | 2.9051 | 2.5715 | 1.8029 | 0.22112 | 0.00061422 |  |  | 2.906 | 0.031396 | 0.23692 | 0.24812 | 0.00065811 | 0.00068921
2019-10-01 10:34 | 337207 | 13.52 | 23.26 | 299.9 | 35.45 | -41.31 | -17.31 | 26.57 | 299.7 | 264.5 | -24 | 0.118 | 258.6 | 18.14 | 240.5 | 416.2 | 440.2 | 21.27 | 69.93 | 0.64 | 192 | 21.95 | 0.294 | 2.9421 | 21.61 | 294.76 | 242.919 | 2.5308 | 1.7698 | 0.82765 | 354.2447 | 340.0749 | 399.552 | 21.3089 | 294.4589 | 0.19939 | 409.1438 | 2.0576 | -18.0478 | 0.0057231 | 0.063287 | 0.063287 | [5 empty] | 0.15783 | 25.8534 | 1.0772 | 0.87255 | 2.069 | 0.086207 | 0.78635 | 0.078635 | 0 | 21.61 | 0.73488 | 2.5817 | 1.8054 | 0.20903 | 0.00058065 |  |  | 0.7351 | 0.031454 | 0.21336 | 0.22624 | 0.00059266 | 0.00062843
2019-10-01 10:34 | 337208 | 13.5 | 23.27 | 300.7 | 35.46 | -41.5 | -17.12 | 26.56 | 299.7 | 265.3 | -24.38 | 0.118 | 259.2 | 18.35 | 240.9 | 416 | 440.4 | 21.27 | 69.79 | 1.185 | 170 | 21.9 | 0.295 | 2.9521 | 21.585 | 294.735 | 243.567 | 2.5732 | 1.7958 | 0.82939 | 354.8695 | 340.6747 | 399.36 | 21.5574 | 294.7074 | 0.19934 | 410.5929 | 2.7998 | -2.2537 | 0.0053409 | 0.05906 | 0.05906 | [5 empty] | 0.15762 | 25.9224 | 1.0801 | 0.87488 | 2.1034 | 0.087644 | 0.78724 | 0.078724 | 0 | 21.585 | 1.3607 | 2.5778 | 1.799 | 0.21359 | 0.0005933 |  |  | 1.3611 | 0.03149 | 0.22144 | 0.23381 | 0.00061512 | 0.00064947
2019-10-01 10:34 | 337209 | 13.51 | 23.27 | 301.6 | 35.51 | -42.69 | -17.57 | 26.54 | 299.7 | 266.1 | -25.12 | 0.118 | 258.9 | 17.93 | 241 | 414.7 | 439.8 | 21.27 | 69.98 | 0.82 | 76 | 22.1 | 0.296 | 2.9565 | 21.685 | 294.835 | 244.296 | 2.5455 | 1.7813 | 0.82839 | 354.9233 | 340.7264 | 398.112 | 21.4022 | 294.5522 | 0.19954 | 409.6673 | 2.329 | -19.1857 | 0.0057357 | 0.063426 | 0.063426 | [5 empty] | 0.15846 | 26 | 1.0833 | 0.8775 | 2.1638 | 0.090158 | 0.78734 | 0.078734 | 0 | 21.685 | 0.94157 | 2.5936 | 1.815 | 0.21101 | 0.00058614 |  |  | 0.94185 | 0.031494 | 0.21651 | 0.22925 | 0.00060142 | 0.0006368
2019-10-01 10:34 | 337210 | 13.51 | 23.28 | 302.7 | 35.56 | -42.78 | -17.18 | 26.54 | 299.7 | 267.1 | -25.6 | 0.117 | 259.9 | 18.38 | 241.5 | 414.6 | 440.2 | 21.27 | 70.96 | 0.66 | 96.5 | 22.15 | 0.297 | 2.9676 | 21.71 | 294.86 | 245.187 | 2.607 | 1.8499 | 0.83287 | 356.9626 | 342.6841 | 398.016 | 21.7641 | 294.9141 | 0.1996 | 411.765 | 2.0895 | 3.2909 | 0.0051943 | 0.057439 | 0.057439 | [5 empty] | 0.15867 | 26.0948 | 1.0873 | 0.8807 | 2.2069 | 0.091954 | 0.78875 | 0.078875 | 0 | 21.71 | 0.75785 | 2.5976 | 1.8432 | 0.20947 | 0.00058187 |  |  | 0.75808 | 0.03155 | 0.21392 | 0.22684 | 0.00059422 | 0.00063011
2019-10-01 10:35 | 337211 | 13.51 | 23.28 | 303.6 | 35.68 | -42.41 | -16.86 | 26.55 | 299.7 | 267.9 | -25.55 | 0.118 | 261.2 | 18.82 | 242.3 | 415 | 440.6 | 21.26 | 72.06 | 0.45 | 337 | 22.3 | 0.297 | 2.9735 | 21.78 | 294.93 | 245.916 | 2.6547 | 1.913 | 0.83684 | 359.0069 | 344.6466 | 398.4 | 22.0433 | 295.1933 | 0.19974 | 413.3736 | 1.7253 | 13.2339 | 0.0049566 | 0.054811 | 0.054811 | [5 empty] | 0.15927 | 26.1724 | 1.0905 | 0.88332 | 2.2069 | 0.091954 | 0.79136 | 0.079136 | 0 | 21.78 | 0.51672 | 2.6087 | 1.8798 | 0.20827 | 0.00057853 |  |  | 0.51687 | 0.031655 | 0.21133 | 0.22452 | 0.00058702 | 0.00062367
2019-10-01 10:35 | 337212 | 13.52 | 23.29 | 304.2 | 35.87 | -42.53 | -16.47 | 26.56 | 299.7 | 268.3 | -26.05 | 0.118 | 261.7 | 19.39 | 242.3 | 415 | 441 | 21.25 | 72.41 | 0.35 | 191.5 | 22.55 | 0.298 | 2.9769 | 21.9 | 295.05 | 246.402 | 2.6492 | 1.9183 | 0.83712 | 359.7119 | 345.3235 | 398.4 | 22.0212 | 295.1712 | 0.19998 | 413.2182 | 1.5216 | 5.3722 | 0.0051502 | 0.056952 | 0.056952 | [5 empty] | 0.16029 | 26.2241 | 1.0927 | 0.88506 | 2.2414 | 0.093391 | 0.79167 | 0.079167 | 0 | 21.9 | 0.40189 | 2.6279 | 1.9028 | 0.20798 | 0.00057772 |  |  | 0.40201 | 0.031667 | 0.21036 | 0.22369 | 0.00058433 | 0.00062136
2019-10-01 10:35 | 337213 | 13.51 | 23.29 | 304.6 | 36.14 | -42.21 | -16.48 | 26.57 | 299.7 | 268.4 | -25.73 | 0.119 | 262.3 | 19.66 | 242.7 | 415.4 | 441.1 | 21.25 | 71.24 | 0.515 | 355.5 | 22.15 | 0.298 | 2.9816 | 21.7 | 294.85 | 246.726 | 2.6625 | 1.8968 | 0.83586 | 358.1951 | 343.8673 | 398.784 | 22.0812 | 295.2312 | 0.19957 | 413.6109 | 1.8457 | 20.4947 | 0.0048131 | 0.053224 | 0.053224 | [5 empty] | 0.15859 | 26.2586 | 1.0941 | 0.88623 | 2.2155 | 0.092313 | 0.79392 | 0.079392 | 0 | 21.7 | 0.59135 | 2.596 | 1.8494 | 0.20946 | 0.00058183 |  |  | 0.59153 | 0.031757 | 0.21297 | 0.22612 | 0.00059158 | 0.00062811
2019-10-01 10:35 | 337214 | 13.51 | 23.3 | 304.4 | 36.24 | -42.28 | -16.23 | 26.58 | 299.7 | 268.2 | -26.04 | 0.119 | 262.1 | 20.01 | 242.1 | 415.3 | 441.4 | 21.25 | 72.12 | 1.025 | 283 | 22.1 | 0.298 | 2.9808 | 21.675 | 294.825 | 246.564 | 2.6599 | 1.9184 | 0.83722 | 358.6574 | 344.3111 | 398.688 | 22.0646 | 295.2146 | 0.19952 | 413.5195 | 2.6039 | 29.5488 | 0.0046032 | 0.050902 | 0.050902 | [5 empty] | 0.15838 | 26.2414 | 1.0934 | 0.88565 | 2.25 | 0.09375 | 0.7919 | 0.07919 | 0 | 21.675 | 1.177 | 2.592 | 1.8694 | 0.21147 | 0.00058743 |  |  | 1.1773 | 0.031676 | 0.21826 | 0.23087 | 0.00060628 | 0.00064131
2019-10-01 10:35 | 337215 | 13.52 | 23.3 | 304.3 | 36.36 | -41.99 | -15.96 | 26.58 | 299.7 | 268 | -26.04 | 0.119 | 262.3 | 20.4 | 241.9 | 415.6 | 441.7 | 21.25 | 71.91 | 0.99 | 147 | 22.1 | 0.298 | 2.9803 | 21.675 | 294.825 | 246.483 | 2.6886 | 1.9334 | 0.83816 | 359.0583 | 344.696 | 398.976 | 22.2264 | 295.3764 | 0.19952 | 414.4599 | 2.5591 | 41.101 | 0.0043235 | 0.047809 | 0.047809 | [5 empty] | 0.15838 | 26.2328 | 1.093 | 0.88536 | 2.25 | 0.09375 | 0.79161 | 0.079161 | 0 | 21.675 | 1.1368 | 2.592 | 1.8639 | 0.21141 | 0.00058726 |  |  | 1.1371 | 0.031664 | 0.21798 | 0.23062 | 0.00060551 | 0.00064061
2019-10-01 10:35 | 337216 | 13.52 | 23.31 | 304.2 | 36.39 | -41.99 | -16.56 | 26.58 | 299.7 | 267.8 | -25.43 | 0.12 | 262.2 | 19.84 | 242.4 | 415.7 | 441.1 | 21.25 | 70.88 | 1.215 | 240.5 | 22.05 | 0.298 | 2.9785 | 21.65 | 294.8 | 246.402 | 2.6606 | 1.8859 | 0.83519 | 357.6656 | 343.3589 | 399.072 | 22.0666 | 295.2166 | 0.19947 | 413.5363 | 2.835 | 34.4009 | 0.0044974 | 0.049732 | 0.049732 | [5 empty] | 0.15817 | 26.2241 | 1.0927 | 0.88506 | 2.1897 | 0.091236 | 0.79383 | 0.079383 | 0 | 21.65 | 1.3951 | 2.5881 | 1.8344 | 0.21432 | 0.00059534 |  |  | 1.3955 | 0.031753 | 0.22237 | 0.23483 | 0.00061769 | 0.00065229
2019-10-01 10:36 | 337217 | 13.51 | 23.31 | 304.6 | 36.7 | -40.94 | -16.37 | 26.58 | 299.7 | 267.9 | -24.58 | 0.12 | 263.7 | 20.33 | 243.3 | 416.7 | 441.2 | 21.26 | 69.52 | 1.58 | 312 | 21.8 | 0.298 | 2.9846 | 21.53 | 294.68 | 246.726 | 2.6676 | 1.8545 | 0.83324 | 356.2492 | 341.9992 | 400.032 | 22.0963 | 295.2463 | 0.19923 | 413.7335 | 3.2329 | 53.3325 | 0.0040911 | 0.04524 | 0.04524 | [5 empty] | 0.15716 | 26.2586 | 1.0941 | 0.88623 | 2.1121 | 0.088003 | 0.79823 | 0.079823 | 0 | 21.53 | 1.8142 | 2.5691 | 1.7861 | 0.21898 | 0.00060827 |  |  | 1.8148 | 0.031929 | 0.22943 | 0.24159 | 0.0006373 | 0.00067109
2019-10-01 10:36 | 337218 | 13.52 | 23.32 | 304.5 | 36.54 | -40.85 | -16.85 | 26.57 | 299.7 | 267.9 | -23.99 | 0.12 | 263.6 | 19.68 | 244 | 416.7 | 440.7 | 21.27 | 70.52 | 1.25 | 338.5 | 21.9 | 0.298 | 2.9844 | 21.585 | 294.735 | 246.645 | 2.5733 | 1.8147 | 0.83063 | 355.4011 | 341.1851 | 400.032 | 21.5583 | 294.7083 | 0.19934 | 410.5984 | 2.8755 | -2.2354 | 0.0054258 | 0.059998 | 0.059998 | [5 empty] | 0.15762 | 26.25 | 1.0938 | 0.88594 | 2.069 | 0.086207 | 0.79973 | 0.079973 | 0 | 21.585 | 1.4353 | 2.5778 | 1.8179 | 0.21602 | 0.00060005 |  |  | 1.4357 | 0.031989 | 0.22436 | 0.23686 | 0.00062322 | 0.00065794
2019-10-01 10:36 | 337219 | 13.52 | 23.32 | 304.4 | 36.52 | -40.71 | -16.4 | 26.55 | 299.7 | 267.9 | -24.31 | 0.12 | 263.7 | 20.12 | 243.6 | 416.7 | 441 | 21.27 | 70.23 | 1.23 | 330.5 | 21.95 | 0.298 | 2.9834 | 21.61 | 294.76 | 246.564 | 2.5525 | 1.7926 | 0.82917 | 354.8963 | 340.7004 | 400.032 | 21.4381 | 294.5881 | 0.19939 | 409.894 | 2.8524 | -14.2872 | 0.0057143 | 0.06319 | 0.06319 | [5 empty] | 0.15783 | 26.2414 | 1.0934 | 0.88565 | 2.0948 | 0.087284 | 0.79836 | 0.079836 | 0 | 21.61 | 1.4124 | 2.5817 | 1.8131 | 0.21604 | 0.0006001 |  |  | 1.4128 | 0.031934 | 0.22425 | 0.23675 | 0.00062291 | 0.00065765
2019-10-01 10:36 | 337220 | 13.51 | 23.33 | 304.4 | 36.69 | -40.49 | -16.11 | 26.54 | 299.7 | 267.8 | -24.38 | 0.121 | 264 | 20.58 | 243.4 | 416.9 | 441.3 | 21.27 | 70.21 | 1.93 | 162 | 21.75 | 0.299 | 2.9861 | 21.51 | 294.66 | 246.564 | 2.543 | 1.7854 | 0.82873 | 354.2278 | 340.0587 | 400.224 | 21.3739 | 294.5239 | 0.19919 | 409.5456 | 3.5731 | -14.1689 | 0.0057239 | 0.063296 | 0.063296 | [5 empty] | 0.15699 | 26.2414 | 1.0934 | 0.88565 | 2.1034 | 0.087644 | 0.798 | 0.0798 | 0 | 21.51 | 2.2161 | 2.566 | 1.8016 | 0.21996 | 0.000611 |  |  | 2.2168 | 0.03192 | 0.23247 | 0.24433 | 0.00064576 | 0.0006787
2019-10-01 10:36 | 337221 | 13.52 | 23.34 | 304.3 | 36.87 | -39.57 | -15.78 | 26.51 | 299.7 | 267.5 | -23.79 | 0.121 | 264.8 | 21.09 | 243.7 | 417.6 | 441.4 | 21.27 | 69.75 | 2.105 | 316.5 | 21.6 | 0.299 | 2.9863 | 21.435 | 294.585 | 246.483 | 2.5547 | 1.7819 | 0.82853 | 353.7797 | 339.6285 | 400.896 | 21.4372 | 294.5872 | 0.19904 | 409.9306 | 3.7316 | 0.23899 | 0.0054006 | 0.05972 | 0.05972 | [5 empty] | 0.15636 | 26.2328 | 1.093 | 0.88536 | 2.0517 | 0.085489 | 0.79987 | 0.079987 | 0 | 21.435 | 2.4171 | 2.5542 | 1.7816 | 0.22182 | 0.00061616 |  |  | 2.4178 | 0.031995 | 0.23544 | 0.24716 | 0.00065401 | 0.00068657
2019-10-01 10:36 | 337222 | 13.51 | 23.34 | 303.5 | 36.55 | -39.11 | -15.59 | 26.46 | 299.6 | 266.9 | -23.52 | 0.12 | 264.4 | 20.96 | 243.4 | 417.8 | 441.3 | 21.26 | 70.35 | 2.635 | 329.5 | 21.7 | 0.298 | 2.9812 | 21.48 | 294.63 | 245.835 | 2.5198 | 1.7727 | 0.8279 | 353.7263 | 339.5773 | 401.088 | 21.2337 | 294.3837 | 0.19913 | 408.7396 | 4.175 | -29.9558 | 0.0061048 | 0.067507 | 0.067507 | [5 empty] | 0.15674 | 26.1638 | 1.0902 | 0.88303 | 2.0259 | 0.084411 | 0.79862 | 0.079862 | 0 | 21.48 | 3.0257 | 2.5613 | 1.8019 | 0.22351 | 0.00062086 |  |  | 3.0266 | 0.031945 | 0.24006 | 0.25136 | 0.00066683 | 0.00069821
2019-10-01 10:37 | 337223 | 13.51 | 23.34 | 302.3 | 35.87 | -39.96 | -15.54 | 26.41 | 299.6 | 266.4 | -24.42 | 0.119 | 262.3 | 20.33 | 242 | 416.6 | 441.1 | 21.25 | 70.65 | 2.105 | 337 | 21.7 | 0.297 | 2.9681 | 21.475 | 294.625 | 244.863 | 2.5134 | 1.7757 | 0.8281 | 353.7888 | 339.6372 | 399.936 | 21.1947 | 294.3447 | 0.19912 | 408.5146 | 3.7316 | -30.4695 | 0.0060733 | 0.067159 | 0.067159 | [5 empty] | 0.15669 | 26.0603 | 1.0858 | 0.87954 | 2.1121 | 0.088003 | 0.79153 | 0.079153 | 0 | 21.475 | 2.4171 | 2.5605 | 1.809 | 0.21863 | 0.00060731 |  |  | 2.4178 | 0.031661 | 0.23205 | 0.24366 | 0.00064457 | 0.00067682
2019-10-01 10:37 | 337224 | 13.52 | 23.35 | 301.3 | 35.43 | -40.44 | -15.61 | 26.38 | 299.5 | 265.9 | -24.83 | 0.118 | 260.8 | 19.81 | 241 | 416 | 440.8 | 21.23 | 71.66 | 1.645 | 341.5 | 21.9 | 0.296 | 2.9573 | 21.565 | 294.715 | 244.053 | 2.5089 | 1.7979 | 0.82953 | 354.8345 | 340.6411 | 399.36 | 21.1745 | 294.3245 | 0.1993 | 408.3751 | 3.2987 | -37.5194 | 0.0062054 | 0.06862 | 0.06862 | [5 empty] | 0.15745 | 25.9741 | 1.0823 | 0.87663 | 2.1379 | 0.08908 | 0.78755 | 0.078755 | 0 | 21.565 | 1.8889 | 2.5746 | 1.845 | 0.21402 | 0.00059451 |  |  | 1.8894 | 0.031502 | 0.22459 | 0.23655 | 0.00062387 | 0.00065709
2019-10-01 10:37 | 337225 | 13.51 | 23.35 | 300.4 | 35.38 | -40.28 | -15.45 | 26.36 | 299.5 | 265 | -24.83 | 0.118 | 260.1 | 19.93 | 240.2 | 416 | 440.8 | 21.23 | 70.66 | 1.25 | 330.5 | 21.75 | 0.295 | 2.9497 | 21.49 | 294.64 | 243.324 | 2.5397 | 1.7945 | 0.82934 | 354.3925 | 340.2168 | 399.36 | 21.3526 | 294.5026 | 0.19915 | 409.4272 | 2.8755 | -11.5061 | 0.0055726 | 0.061622 | 0.061622 | [5 empty] | 0.15682 | 25.8966 | 1.079 | 0.87401 | 2.1379 | 0.08908 | 0.78493 | 0.078493 | 0 | 21.49 | 1.4353 | 2.5629 | 1.8109 | 0.21208 | 0.0005891 |  |  | 1.4357 | 0.031397 | 0.22029 | 0.23254 | 0.00061192 | 0.00064594
2019-10-01 10:37 | 337226 | 13.52 | 23.36 | 300 | 35.15 | -41.55 | -16.16 | 26.34 | 299.5 | 264.8 | -25.39 | 0.117 | 258.4 | 18.99 | 239.4 | 414.6 | 440 | 21.22 | 69.95 | 0.9 | 232 | 21.9 | 0.294 | 2.9435 | 21.56 | 294.71 | 243 | 2.5341 | 1.7726 | 0.82786 | 354.095 | 339.9312 | 398.016 | 21.3252 | 294.4752 | 0.19929 | 409.2508 | 2.44 | -16.6908 | 0.0056567 | 0.062552 | 0.062552 | [5 empty] | 0.15741 | 25.8621 | 1.0776 | 0.87284 | 2.1897 | 0.091236 | 0.78161 | 0.078161 | 0 | 21.56 | 1.0334 | 2.5738 | 1.8004 | 0.20981 | 0.00058281 |  |  | 1.0337 | 0.031264 | 0.2158 | 0.22834 | 0.00059946 | 0.00063428
2019-10-01 10:37 | 337227 | 13.51 | 23.36 | 300.4 | 35.14 | -42.02 | -16.76 | 26.33 | 299.5 | 265.3 | -25.26 | 0.117 | 258.4 | 18.38 | 240 | 414.1 | 439.3 | 21.21 | 70.85 | 0.655 | 214 | 21.95 | 0.295 | 2.9464 | 21.58 | 294.73 | 243.324 | 2.5384 | 1.7985 | 0.82957 | 354.9211 | 340.7243 | 397.536 | 21.352 | 294.502 | 0.19933 | 409.4018 | 2.0815 | -13.8224 | 0.0055844 | 0.061752 | 0.061752 | [5 empty] | 0.15758 | 25.8966 | 1.079 | 0.87401 | 2.1724 | 0.090517 | 0.78349 | 0.078349 | 0 | 21.58 | 0.75211 | 2.577 | 1.8258 | 0.20774 | 0.00057705 |  |  | 0.75233 | 0.03134 | 0.21213 | 0.22494 | 0.00058926 | 0.00062485
2019-10-01 10:37 | 337228 | 13.51 | 23.37 | 301.2 | 35.16 | -42.13 | -16.85 | 26.33 | 299.5 | 266 | -25.28 | 0.117 | 259 | 18.3 | 240.7 | 414 | 439.2 | 21.19 | 71.25 | 0.965 | 343 | 22 | 0.295 | 2.9542 | 21.595 | 294.745 | 243.972 | 2.5939 | 1.8481 | 0.8328 | 356.3769 | 342.1219 | 397.44 | 21.6791 | 294.8291 | 0.19936 | 411.2974 | 2.5266 | 6.1884 | 0.0050982 | 0.056376 | 0.056376 | [5 empty] | 0.1577 | 25.9655 | 1.0819 | 0.87634 | 2.1724 | 0.090517 | 0.78582 | 0.078582 | 0 | 21.595 | 1.1081 | 2.5794 | 1.8378 | 0.21021 | 0.00058391 |  |  | 1.1084 | 0.031433 | 0.21661 | 0.22916 | 0.00060169 | 0.00063655
2019-10-01 10:38 | 337229 | 13.52 | 23.37 | 302.5 | 35.41 | -41.52 | -15.62 | 26.34 | 299.5 | 267.1 | -25.9 | 0.117 | 261 | 19.79 | 241.2 | 414.6 | 440.5 | 21.19 | 72.05 | 1.01 | 188.5 | 22.15 | 0.297 | 2.9678 | 21.67 | 294.82 | 245.025 | 2.6044 | 1.8764 | 0.83458 | 357.5027 | 343.2026 | 398.016 | 21.7457 | 294.8957 | 0.19951 | 411.6672 | 2.5848 | 5.6979 | 0.005138 | 0.056817 | 0.056817 | [5 empty] | 0.15833 | 26.0776 | 1.0866 | 0.88012 | 2.2328 | 0.093032 | 0.78709 | 0.078709 | 0 | 21.67 | 1.1597 | 2.5912 | 1.867 | 0.21032 | 0.00058423 |  |  | 1.1601 | 0.031483 | 0.21698 | 0.22953 | 0.00060273 | 0.00063758
2019-10-01 10:38 | 337230 | 13.51 | 23.38 | 304.1 | 35.74 | -42.06 | -15.33 | 26.34 | 299.5 | 268.4 | -26.74 | 0.118 | 262 | 20.41 | 241.6 | 414.1 | 440.8 | 21.19 | 70.9 | 0.375 | 79.5 | 22.15 | 0.298 | 2.9806 | 21.67 | 294.82 | 246.321 | 2.5941 | 1.8392 | 0.8322 | 356.4807 | 342.2214 | 397.536 | 21.6864 | 294.8364 | 0.19951 | 411.3228 | 1.575 | 0.75274 | 0.005277 | 0.058354 | 0.058354 | [5 empty] | 0.15833 | 26.2155 | 1.0923 | 0.88477 | 2.3017 | 0.095905 | 0.78887 | 0.078887 | 0 | 21.67 | 0.4306 | 2.5912 | 1.8372 | 0.20721 | 0.00057558 |  |  | 0.43072 | 0.031555 | 0.20977 | 0.22297 | 0.00058269 | 0.00061937
2019-10-01 10:38 | 337231 | 13.52 | 23.38 | 305.5 | 35.91 | -42.62 | -15.31 | 26.35 | 299.5 | 269.6 | -27.31 | 0.118 | 262.9 | 20.61 | 242.3 | 413.6 | 440.9 | 21.19 | 73.03 | 0.81 | 192 | 22.45 | 0.299 | 2.9918 | 21.82 | 294.97 | 247.455 | 2.6143 | 1.9092 | 0.83659 | 359.0922 | 344.7285 | 397.056 | 21.8147 | 294.9647 | 0.19982 | 412.0339 | 2.3148 | -0.35993 | 0.0053011 | 0.05862 | 0.05862 | [5 empty] | 0.15961 | 26.3362 | 1.0973 | 0.88885 | 2.3534 | 0.09806 | 0.79079 | 0.079079 | 0 | 21.82 | 0.93009 | 2.6151 | 1.9098 | 0.2098 | 0.00058278 |  |  | 0.93037 | 0.031631 | 0.21518 | 0.22801 | 0.00059773 | 0.00063337
2019-10-01 10:38 | 337232 | 13.53 | 23.39 | 307.3 | 36.36 | -41.78 | -15.21 | 26.36 | 299.5 | 270.9 | -26.57 | 0.118 | 265.5 | 21.15 | 244.4 | 414.5 | 441.1 | 21.19 | 71.96 | 1.25 | 173.5 | 21.95 | 0.301 | 3.0144 | 21.57 | 294.72 | 248.913 | 2.7018 | 1.9442 | 0.83887 | 358.8507 | 344.4966 | 397.92 | 22.2913 | 295.4413 | 0.19931 | 414.8576 | 2.8755 | 60.42 | 0.0039058 | 0.043191 | 0.043191 | [5 empty] | 0.15749 | 26.4914 | 1.1038 | 0.89408 | 2.2931 | 0.095546 | 0.79854 | 0.079854 | 0 | 21.57 | 1.4353 | 2.5754 | 1.8533 | 0.21395 | 0.0005943 |  |  | 1.4357 | 0.031942 | 0.22221 | 0.23469 | 0.00061725 | 0.00065192
2019-10-01 10:38 | 337233 | 13.52 | 23.39 | 309.1 | 36.73 | -41.51 | -15.33 | 26.36 | 299.5 | 272.4 | -26.18 | 0.119 | 267.6 | 21.4 | 246.2 | 414.8 | 440.9 | 21.19 | 70.07 | 0.96 | 337 | 21.9 | 0.303 | 3.0319 | 21.545 | 294.695 | 250.371 | 2.5799 | 1.8077 | 0.83019 | 355.0192 | 340.8185 | 398.208 | 21.5936 | 294.7436 | 0.19926 | 410.8122 | 2.52 | 3.564 | 0.0053322 | 0.058963 | 0.058963 | [5 empty] | 0.15728 | 26.6466 | 1.1103 | 0.89932 | 2.25 | 0.09375 | 0.80557 | 0.080557 | 0 | 21.545 | 1.1023 | 2.5715 | 1.8018 | 0.21568 | 0.0005991 |  |  | 1.1027 | 0.032223 | 0.22222 | 0.23508 | 0.00061728 | 0.000653
2019-10-01 10:38 | 337234 | 13.51 | 23.4 | 310.3 | 36.72 | -41.74 | -15.3 | 26.36 | 299.5 | 273.6 | -26.44 | 0.118 | 268.6 | 21.42 | 247.1 | 414.5 | 441 | 21.19 | 70.89 | 0.56 | 208 | 22.2 | 0.304 | 3.0423 | 21.695 | 294.845 | 251.343 | 2.6389 | 1.8707 | 0.83421 | 357.463 | 343.1644 | 397.92 | 21.9462 | 295.0962 | 0.19956 | 412.8271 | 1.9247 | 14.0822 | 0.0050624 | 0.05598 | 0.05598 | [5 empty] | 0.15855 | 26.75 | 1.1146 | 0.90281 | 2.2845 | 0.095187 | 0.80763 | 0.080763 | 0 | 21.695 | 0.64302 | 2.5952 | 1.8397 | 0.2133 | 0.0005925 |  |  | 0.64322 | 0.032305 | 0.21717 | 0.2305 | 0.00060326 | 0.00064029
2019-10-01 10:39 | 337235 | 13.52 | 23.4 | 311.8 | 37.05 | -41.18 | -15.4 | 26.37 | 299.5 | 274.7 | -25.78 | 0.119 | 270.6 | 21.65 | 248.9 | 415.1 | 440.9 | 21.19 | 70.29 | 1.14 | 327 | 22.05 | 0.306 | 3.0555 | 21.62 | 294.77 | 252.558 | 2.6187 | 1.8407 | 0.83231 | 356.2884 | 342.0368 | 398.496 | 21.8248 | 294.9748 | 0.19941 | 412.1384 | 2.7461 | 16.3858 | 0.0050664 | 0.056025 | 0.056025 | [5 empty] | 0.15791 | 26.8793 | 1.12 | 0.90718 | 2.2241 | 0.092672 | 0.8145 | 0.08145 | 0 | 21.62 | 1.309 | 2.5833 | 1.8158 | 0.21908 | 0.00060855 |  |  | 1.3094 | 0.03258 | 0.22685 | 0.23969 | 0.00063013 | 0.00066581
2019-10-01 10:39 | 337236 | 13.51 | 23.4 | 313 | 37.07 | -42.04 | -15.22 | 26.37 | 299.5 | 275.9 | -26.82 | 0.118 | 270.9 | 21.85 | 249.1 | 414.3 | 441.1 | 21.19 | 69.77 | 0.32 | 181 | 22.05 | 0.306 | 3.0647 | 21.62 | 294.77 | 253.53 | 2.6214 | 1.829 | 0.83155 | 355.9626 | 341.7241 | 397.728 | 21.8403 | 294.9903 | 0.19941 | 412.2285 | 1.4549 | 9.3388 | 0.0052294 | 0.057827 | 0.057827 | [5 empty] | 0.15791 | 26.9828 | 1.1243 | 0.91067 | 2.3103 | 0.096264 | 0.8144 | 0.08144 | 0 | 21.62 | 0.36744 | 2.5833 | 1.8024 | 0.21335 | 0.00059263 |  |  | 0.36755 | 0.032576 | 0.21561 | 0.22929 | 0.00059891 | 0.00063691
2019-10-01 10:39 | 337237 | 13.52 | 23.41 | 314.3 | 37.21 | -42.39 | -15.18 | 26.39 | 299.5 | 277.1 | -27.21 | 0.118 | 271.9 | 22.04 | 249.9 | 414.1 | 441.3 | 21.2 | 70.07 | 0.58 | 352 | 22.15 | 0.308 | 3.0778 | 21.675 | 294.825 | 254.583 | 2.6762 | 1.8752 | 0.8345 | 357.4924 | 343.1927 | 397.536 | 22.1563 | 295.3063 | 0.19952 | 414.0527 | 1.9587 | 27.4625 | 0.0047949 | 0.053022 | 0.053022 | [5 empty] | 0.15838 | 27.0948 | 1.129 | 0.91445 | 2.3448 | 0.097701 | 0.81675 | 0.081675 | 0 | 21.675 | 0.66599 | 2.592 | 1.8162 | 0.21607 | 0.00060019 |  |  | 0.66619 | 0.03267 | 0.22013 | 0.23358 | 0.00061147 | 0.00064884
2019-10-01 10:39 | 337238 | 13.53 | 23.41 | 316.2 | 37.71 | -42.33 | -14.97 | 26.41 | 299.6 | 278.4 | -27.36 | 0.119 | 273.8 | 22.74 | 251.1 | 414.2 | 441.6 | 21.21 | 70.45 | 0.225 | 228 | 22.25 | 0.31 | 3.096 | 21.73 | 294.88 | 256.122 | 2.6992 | 1.9016 | 0.83615 | 358.4658 | 344.1271 | 397.632 | 22.2901 | 295.4401 | 0.19964 | 414.8192 | 1.22 | 19.9032 | 0.0049867 | 0.055144 | 0.055144 | [5 empty] | 0.15884 | 27.2586 | 1.1358 | 0.91998 | 2.3621 | 0.09842 | 0.82156 | 0.082156 | 0 | 21.73 | 0.25836 | 2.6007 | 1.8322 | 0.21458 | 0.00059605 |  |  | 0.25843 | 0.032862 | 0.21618 | 0.23012 | 0.00060051 | 0.00063921
2019-10-01 10:39 | 337239 | 13.51 | 23.42 | 318.3 | 38.17 | -42.07 | -14.56 | 26.43 | 299.6 | 280.1 | -27.51 | 0.12 | 276.2 | 23.61 | 252.6 | 414.6 | 442.1 | 21.21 | 72.18 | 0.31 | 271.5 | 22.7 | 0.312 | 3.1163 | 21.955 | 295.105 | 257.823 | 2.6951 | 1.9453 | 0.83878 | 360.6927 | 346.265 | 398.016 | 22.2851 | 295.4351 | 0.20009 | 414.7441 | 1.432 | 13.7716 | 0.0051755 | 0.057231 | 0.057231 | [5 empty] | 0.16076 | 27.4397 | 1.1433 | 0.92609 | 2.3707 | 0.098779 | 0.82731 | 0.082731 | 0 | 21.955 | 0.35596 | 2.6367 | 1.9032 | 0.21693 | 0.00060259 |  |  | 0.35607 | 0.033092 | 0.21913 | 0.23312 | 0.00060871 | 0.00064756
2019-10-01 10:39 | 337240 | 13.51 | 23.42 | 320.8 | 38.69 | -41.75 | -14.97 | 26.44 | 299.6 | 282.1 | -26.78 | 0.121 | 279 | 23.73 | 255.3 | 415 | 441.8 | 21.21 | 71.31 | 0.61 | 310.5 | 22.25 | 0.315 | 3.1459 | 21.73 | 294.88 | 259.848 | 2.7492 | 1.9605 | 0.8398 | 360.0317 | 345.6305 | 398.4 | 22.5669 | 295.7169 | 0.19964 | 416.4289 | 2.0088 | 48.9691 | 0.0043907 | 0.048552 | 0.048552 | [5 empty] | 0.15884 | 27.6552 | 1.1523 | 0.93336 | 2.3103 | 0.096264 | 0.8371 | 0.08371 | 0 | 21.73 | 0.70044 | 2.6007 | 1.8546 | 0.22066 | 0.00061295 |  |  | 0.70065 | 0.033484 | 0.225 | 0.23878 | 0.00062501 | 0.00066326
2019-10-01 10:40 | 337241 | 13.52 | 23.43 | 323.6 | 39.19 | -41.29 | -14.78 | 26.45 | 299.6 | 284.4 | -26.5 | 0.121 | 282.3 | 24.4 | 257.9 | 415.6 | 442.1 | 21.23 | 70.85 | 0.69 | 330 | 22.3 | 0.317 | 3.1736 | 21.765 | 294.915 | 262.116 | 2.7403 | 1.9415 | 0.83862 | 359.6958 | 345.3079 | 398.976 | 22.5205 | 295.6705 | 0.19971 | 416.1531 | 2.1364 | 47.0209 | 0.0045061 | 0.049828 | 0.049828 | [5 empty] | 0.15914 | 27.8966 | 1.1624 | 0.94151 | 2.2845 | 0.095187 | 0.84632 | 0.084632 | 0 | 21.765 | 0.7923 | 2.6063 | 1.8466 | 0.22382 | 0.00062171 |  |  | 0.79253 | 0.033853 | 0.22876 | 0.24261 | 0.00063544 | 0.00067391
2019-10-01 10:40 | 337242 | 13.51 | 23.43 | 326.2 | 39.5 | -41.87 | -14.86 | 26.47 | 299.6 | 286.7 | -27.01 | 0.121 | 284.3 | 24.64 | 259.6 | 415.1 | 442.1 | 21.24 | 71.88 | 0.28 | 248 | 22.15 | 0.32 | 3.1991 | 21.695 | 294.845 | 264.222 | 2.7401 | 1.9696 | 0.84037 | 360.1062 | 345.702 | 398.496 | 22.514 | 295.664 | 0.19956 | 416.1282 | 1.361 | 32.47 | 0.0048749 | 0.053907 | 0.053907 | [5 empty] | 0.15855 | 28.1207 | 1.1717 | 0.94907 | 2.3276 | 0.096983 | 0.85209 | 0.085209 | 0 | 21.695 | 0.32151 | 2.5952 | 1.8654 | 0.2221 | 0.00061695 |  |  | 0.32161 | 0.034084 | 0.22416 | 0.23854 | 0.00062268 | 0.00066262
2019-10-01 10:40 | 337243 | 13.52 | 23.43 | 328.5 | 39.93 | -41.7 | -15.53 | 26.49 | 299.6 | 288.5 | -26.17 | 0.122 | 286.8 | 24.4 | 262.4 | 415.4 | 441.5 | 21.25 | 70.55 | 0.3 | 320.5 | 22.35 | 0.322 | 3.2174 | 21.8 | 294.95 | 266.085 | 2.7525 | 1.9419 | 0.83863 | 359.8706 | 345.4758 | 398.784 | 22.5904 | 295.7404 | 0.19978 | 416.5529 | 1.4087 | 32.4346 | 0.004915 | 0.054351 | 0.054351 | [5 empty] | 0.15944 | 28.319 | 1.18 | 0.95577 | 2.25 | 0.09375 | 0.86202 | 0.086202 | 0 | 21.8 | 0.34448 | 2.6119 | 1.8427 | 0.22552 | 0.00062645 |  |  | 0.34458 | 0.034481 | 0.22775 | 0.2423 | 0.00063265 | 0.00067306
2019-10-01 10:40 | 337244 | 13.52 | 23.44 | 330 | 40.26 | -41.59 | -15.6 | 26.5 | 299.7 | 289.7 | -25.99 | 0.122 | 288.4 | 24.66 | 263.7 | 415.6 | 441.6 | 21.27 | 70.99 | 0.74 | 184.5 | 22.35 | 0.323 | 3.2298 | 21.81 | 294.96 | 267.3 | 2.7632 | 1.9616 | 0.83984 | 360.439 | 346.0215 | 398.976 | 22.6501 | 295.8001 | 0.1998 | 416.8988 | 2.2125 | 54.1467 | 0.0044449 | 0.049152 | 0.049152 | [5 empty] | 0.15952 | 28.4483 | 1.1853 | 0.96013 | 2.2414 | 0.093391 | 0.86674 | 0.086674 | 0 | 21.81 | 0.84971 | 2.6135 | 1.8553 | 0.22908 | 0.00063634 |  |  | 0.84996 | 0.03467 | 0.23448 | 0.24862 | 0.00065133 | 0.0006906
2019-10-01 10:40 | 337245 | 13.53 | 23.44 | 330.8 | 40.49 | -41.36 | -15.02 | 26.53 | 299.7 | 290.3 | -26.33 | 0.122 | 289.4 | 25.46 | 264 | 415.9 | 442.3 | 21.27 | 71.12 | 0.725 | 334.5 | 22.5 | 0.324 | 3.2365 | 21.885 | 295.035 | 267.948 | 2.7797 | 1.9769 | 0.84074 | 361.1936 | 346.7459 | 399.264 | 22.7459 | 295.8959 | 0.19995 | 417.4426 | 2.1899 | 54.9192 | 0.0044362 | 0.049056 | 0.049056 | [5 empty] | 0.16016 | 28.5172 | 1.1882 | 0.96246 | 2.2759 | 0.094828 | 0.86763 | 0.086763 | 0 | 21.885 | 0.83249 | 2.6255 | 1.8672 | 0.22944 | 0.00063735 |  |  | 0.83273 | 0.034705 | 0.23473 | 0.24892 | 0.00065204 | 0.00069144
2019-10-01 10:40 | 337246 | 13.53 | 23.45 | 331.2 | 40.63 | -41.13 | -14.43 | 26.55 | 299.7 | 290.5 | -26.7 | 0.123 | 290 | 26.2 | 263.8 | 416.3 | 443 | 21.29 | 71.66 | 0.5 | 303 | 22.45 | 0.324 | 3.2398 | 21.87 | 295.02 | 268.272 | 2.756 | 1.9749 | 0.84063 | 361.0713 | 346.6284 | 399.648 | 22.6154 | 295.7654 | 0.19992 | 416.6856 | 1.8187 | 39.4909 | 0.0048208 | 0.053309 | 0.053309 | [5 empty] | 0.16003 | 28.5517 | 1.1897 | 0.96362 | 2.3017 | 0.095905 | 0.86772 | 0.086772 | 0 | 21.87 | 0.57413 | 2.6231 | 1.8797 | 0.2279 | 0.00063304 |  |  | 0.5743 | 0.034709 | 0.23158 | 0.24602 | 0.00064329 | 0.00068338
2019-10-01 10:41 | 337247 | 13.52 | 23.45 | 331.1 | 40.8 | -40.77 | -14.17 | 26.57 | 299.7 | 290.3 | -26.6 | 0.123 | 290.3 | 26.63 | 263.7 | 416.8 | 443.4 | 21.31 | 71.14 | 0.53 | 40.5 | 22.4 | 0.324 | 3.2363 | 21.855 | 295.005 | 268.191 | 2.7918 | 1.9861 | 0.84131 | 361.2902 | 346.8385 | 400.128 | 22.8088 | 295.9588 | 0.19989 | 417.8144 | 1.8724 | 52.0239 | 0.0045189 | 0.04997 | 0.04997 | [5 empty] | 0.15991 | 28.5431 | 1.1893 | 0.96333 | 2.2931 | 0.095546 | 0.86778 | 0.086778 | 0 | 21.855 | 0.60858 | 2.6207 | 1.8643 | 0.22829 | 0.00063413 |  |  | 0.60876 | 0.034711 | 0.2322 | 0.24659 | 0.00064499 | 0.00068498
2019-10-01 10:41 | 337248 | 13.52 | 23.45 | 330.4 | 40.67 | -41.05 | -14.41 | 26.59 | 299.7 | 289.7 | -26.64 | 0.123 | 289.3 | 26.26 | 263.1 | 416.6 | 443.2 | 21.33 | 71.34 | 0.335 | 288 | 22.7 | 0.323 | 3.2264 | 22.015 | 295.165 | 267.624 | 2.7667 | 1.9737 | 0.8405 | 361.7248 | 347.2558 | 399.936 | 22.6857 | 295.8357 | 0.20022 | 417.0672 | 1.4886 | 29.0827 | 0.0050409 | 0.055743 | 0.055743 | [5 empty] | 0.16127 | 28.4828 | 1.1868 | 0.96129 | 2.2931 | 0.095546 | 0.86575 | 0.086575 | 0 | 22.015 | 0.38467 | 2.6463 | 1.8879 | 0.22724 | 0.00063121 |  |  | 0.38478 | 0.03463 | 0.22972 | 0.24434 | 0.00063811 | 0.00067873
2019-10-01 10:41 | 337249 | 13.53 | 23.46 | 330.1 | 40.78 | -40.66 | -14.91 | 26.6 | 299.8 | 289.4 | -25.74 | 0.124 | 289.5 | 25.86 | 263.6 | 417.1 | 442.9 | 21.35 | 71.03 | 0.87 | 293.5 | 22.3 | 0.323 | 3.2262 | 21.825 | 294.975 | 267.381 | 2.7248 | 1.9354 | 0.83822 | 359.8173 | 345.4246 | 400.416 | 22.44 | 295.59 | 0.19983 | 415.6726 | 2.399 | 42.9744 | 0.0047618 | 0.052656 | 0.052656 | [5 empty] | 0.15965 | 28.4569 | 1.1857 | 0.96042 | 2.2241 | 0.092672 | 0.86775 | 0.086775 | 0 | 21.825 | 0.99898 | 2.6159 | 1.858 | 0.23004 | 0.000639 |  |  | 0.99928 | 0.03471 | 0.23635 | 0.25037 | 0.00065652 | 0.00069546
2019-10-01 10:41 | 337250 | 13.53 | 23.46 | 330.3 | 40.83 | -40.46 | -14.79 | 26.61 | 299.8 | 289.4 | -25.67 | 0.124 | 289.8 | 26.04 | 263.8 | 417.3 | 443 | 21.37 | 70.02 | 0.775 | 330.5 | 22.2 | 0.323 | 3.2292 | 21.785 | 294.935 | 267.543 | 2.7609 | 1.9332 | 0.8381 | 359.5702 | 345.1873 | 400.608 | 22.6355 | 295.7855 | 0.19975 | 416.8183 | 2.2642 | 56.0975 | 0.004445 | 0.049153 | 0.049153 | [5 empty] | 0.15931 | 28.4741 | 1.1864 | 0.961 | 2.2155 | 0.092313 | 0.86869 | 0.086869 | 0 | 21.785 | 0.8899 | 2.6095 | 1.8272 | 0.23039 | 0.00063996 |  |  | 0.89016 | 0.034748 | 0.23606 | 0.25019 | 0.00065573 | 0.00069497
2019-10-01 10:41 | 337251 | 13.52 | 23.47 | 328.3 | 40.26 | -40.79 | -14.56 | 26.62 | 299.8 | 288.1 | -26.23 | 0.123 | 287.5 | 25.7 | 261.8 | 417.1 | 443.3 | 21.38 | 72.29 | 0.53 | 342.5 | 22.55 | 0.321 | 3.2076 | 21.965 | 295.115 | 265.923 | 2.756 | 1.9923 | 0.84164 | 361.9736 | 347.4946 | 400.416 | 22.6234 | 295.7734 | 0.20011 | 416.7139 | 1.8724 | 35.9121 | 0.0048657 | 0.053805 | 0.053805 | [5 empty] | 0.16085 | 28.3017 | 1.1792 | 0.95518 | 2.2586 | 0.094109 | 0.86107 | 0.086107 | 0 | 21.965 | 0.60858 | 2.6383 | 1.9072 | 0.22646 | 0.00062905 |  |  | 0.60876 | 0.034443 | 0.23032 | 0.24463 | 0.00063978 | 0.00067954
2019-10-01 10:41 | 337252 | 13.51 | 23.47 | 326.1 | 40.02 | -40.61 | -14.05 | 26.64 | 299.8 | 286.1 | -26.56 | 0.123 | 285.5 | 25.97 | 259.5 | 417.4 | 443.9 | 21.4 | 73 | 0.705 | 310 | 22.4 | 0.319 | 3.1876 | 21.9 | 295.05 | 264.141 | 2.8253 | 2.0625 | 0.84585 | 363.4598 | 348.9214 | 400.704 | 22.9929 | 296.1429 | 0.19998 | 418.8786 | 2.1595 | 68.7486 | 0.0040348 | 0.044617 | 0.044617 | [5 empty] | 0.16029 | 28.1121 | 1.1713 | 0.94878 | 2.2845 | 0.095187 | 0.8536 | 0.08536 | 0 | 21.9 | 0.80952 | 2.6279 | 1.9183 | 0.22467 | 0.00062408 |  |  | 0.80976 | 0.034144 | 0.22971 | 0.24369 | 0.00063808 | 0.00067693
2019-10-01 10:42 | 337253 | 13.52 | 23.48 | 324.8 | 39.96 | -40.38 | -13.47 | 26.65 | 299.8 | 284.8 | -26.91 | 0.123 | 284.4 | 26.49 | 257.9 | 417.7 | 444.6 | 21.41 | 73.05 | 1.155 | 340 | 22.2 | 0.318 | 3.178 | 21.805 | 294.955 | 263.088 | 2.8047 | 2.0488 | 0.84508 | 362.6648 | 348.1582 | 400.992 | 22.8746 | 296.0246 | 0.19979 | 418.2062 | 2.7641 | 86.1256 | 0.003637 | 0.040219 | 0.040219 | [5 empty] | 0.15948 | 28 | 1.1667 | 0.945 | 2.319 | 0.096624 | 0.84838 | 0.084838 | 0 | 21.805 | 1.3262 | 2.6127 | 1.9086 | 0.22466 | 0.00062407 |  |  | 1.3266 | 0.033935 | 0.23267 | 0.24608 | 0.00064631 | 0.00068357
2019-10-01 10:42 | 337254 | 13.51 | 23.48 | 324.4 | 39.95 | -40.2 | -13.68 | 26.66 | 299.8 | 284.4 | -26.52 | 0.123 | 284.2 | 26.27 | 257.9 | 417.9 | 444.4 | 21.42 | 69.69 | 1.15 | 162 | 22 | 0.318 | 3.1757 | 21.71 | 294.86 | 262.764 | 2.7491 | 1.9158 | 0.83705 | 358.754 | 344.4038 | 401.184 | 22.5644 | 295.7144 | 0.1996 | 416.4185 | 2.7581 | 68.6487 | 0.0040726 | 0.045035 | 0.045035 | [5 empty] | 0.15867 | 27.9655 | 1.1652 | 0.94384 | 2.2845 | 0.095187 | 0.84865 | 0.084865 | 0 | 21.71 | 1.3205 | 2.5976 | 1.8102 | 0.22804 | 0.00063343 |  |  | 1.3209 | 0.033946 | 0.23616 | 0.24956 | 0.000656 | 0.00069321
2019-10-01 10:42 | 337255 | 13.51 | 23.48 | 324.8 | 39.9 | -39.9 | -13.58 | 26.66 | 299.8 | 284.9 | -26.31 | 0.123 | 284.9 | 26.32 | 258.5 | 418.2 | 444.6 | 21.43 | 70.56 | 1.15 | 350.5 | 22.2 | 0.318 | 3.1796 | 21.815 | 294.965 | 263.088 | 2.6988 | 1.9043 | 0.83628 | 358.9359 | 344.5784 | 401.472 | 22.2943 | 295.4443 | 0.19981 | 414.8269 | 2.7581 | 38.5113 | 0.0048089 | 0.053178 | 0.053178 | [5 empty] | 0.15956 | 28 | 1.1667 | 0.945 | 2.2759 | 0.094828 | 0.85017 | 0.085017 | 0 | 21.815 | 1.3205 | 2.6143 | 1.8446 | 0.2279 | 0.00063306 |  |  | 1.3209 | 0.034007 | 0.23599 | 0.24944 | 0.00065554 | 0.00069289
2019-10-01 10:42 | 337256 | 13.51 | 23.49 | 325.3 | 39.88 | -40.25 | -13.77 | 26.67 | 299.8 | 285.4 | -26.48 | 0.123 | 285 | 26.11 | 258.9 | 417.9 | 444.4 | 21.43 | 70.51 | 0.645 | 175.5 | 22.25 | 0.318 | 3.1837 | 21.84 | 294.99 | 263.493 | 2.7422 | 1.9335 | 0.8381 | 359.8374 | 345.4439 | 401.184 | 22.5373 | 295.6873 | 0.19986 | 416.2362 | 2.0656 | 41.9555 | 0.0047011 | 0.051985 | 0.051985 | [5 empty] | 0.15978 | 28.0431 | 1.1685 | 0.94645 | 2.2845 | 0.095187 | 0.85127 | 0.085127 | 0 | 21.84 | 0.74063 | 2.6183 | 1.8461 | 0.22528 | 0.00062577 |  |  | 0.74085 | 0.034051 | 0.22993 | 0.24393 | 0.0006387 | 0.00067757
2019-10-01 10:42 | 337257 | 13.51 | 23.49 | 326.5 | 39.85 | -40.59 | -13.82 | 26.68 | 299.8 | 286.7 | -26.76 | 0.122 | 285.9 | 26.03 | 259.9 | 417.7 | 444.4 | 21.45 | 69.9 | 0.76 | 111.5 | 22.65 | 0.319 | 3.1944 | 22.05 | 295.2 | 264.465 | 2.7353 | 1.912 | 0.83667 | 360.2492 | 345.8393 | 400.992 | 22.5165 | 295.6665 | 0.20029 | 416.0732 | 2.2422 | 30.4673 | 0.0049841 | 0.055115 | 0.055115 | [5 empty] | 0.16157 | 28.1466 | 1.1728 | 0.94995 | 2.3017 | 0.095905 | 0.85404 | 0.085404 | 0 | 22.05 | 0.87267 | 2.652 | 1.8537 | 0.22804 | 0.00063345 |  |  | 0.87294 | 0.034162 | 0.23351 | 0.24748 | 0.00064863 | 0.00068743
2019-10-01 10:42 | 337258 | 13.51 | 23.5 | 329.5 | 40.65 | -40.69 | -14.63 | 26.7 | 299.8 | 288.8 | -26.07 | 0.123 | 288.8 | 26.03 | 262.8 | 417.6 | 443.7 | 21.45 | 71.08 | 0.96 | 110.5 | 22.15 | 0.322 | 3.2247 | 21.8 | 294.95 | 266.895 | 2.7737 | 1.9715 | 0.84045 | 360.6518 | 346.2258 | 400.896 | 22.7063 | 295.8563 | 0.19978 | 417.2274 | 2.52 | 66.529 | 0.00419 | 0.046333 | 0.046333 | [5 empty] | 0.15944 | 28.4052 | 1.1835 | 0.95867 | 2.25 | 0.09375 | 0.86492 | 0.086492 | 0 | 21.8 | 1.1023 | 2.6119 | 1.8565 | 0.22968 | 0.000638 |  |  | 1.1027 | 0.034597 | 0.23659 | 0.25046 | 0.00065719 | 0.00069572
2019-10-01 10:43 | 337259 | 13.52 | 23.5 | 332.4 | 41.03 | -40.32 | -14.92 | 26.71 | 299.9 | 291.3 | -25.4 | 0.123 | 292.1 | 26.11 | 265.9 | 418.1 | 443.5 | 21.45 | 70.57 | 1.085 | 89.5 | 22.45 | 0.325 | 3.2529 | 21.95 | 295.1 | 269.244 | 2.8109 | 1.9837 | 0.84113 | 361.6772 | 347.2101 | 401.376 | 22.92 | 296.07 | 0.20008 | 418.4456 | 2.679 | 75.7015 | 0.0040178 | 0.044429 | 0.044429 | [5 empty] | 0.16072 | 28.6552 | 1.194 | 0.96711 | 2.1897 | 0.091236 | 0.87588 | 0.087588 | 0 | 21.95 | 1.2459 | 2.6359 | 1.8601 | 0.23409 | 0.00065025 |  |  | 1.2462 | 0.035035 | 0.24193 | 0.25589 | 0.00067204 | 0.0007108
2019-10-01 10:43 | 337260 | 13.53 | 23.5 | 336 | 41.49 | -40.54 | -15.34 | 26.72 | 299.9 | 294.5 | -25.2 | 0.123 | 295.5 | 26.15 | 269.3 | 417.9 | 443.1 | 21.46 | 70.29 | 0.725 | 263.5 | 22.7 | 0.329 | 3.2888 | 22.08 | 295.23 | 272.16 | 2.7479 | 1.9315 | 0.83788 | 360.9146 | 346.478 | 401.184 | 22.5884 | 295.7384 | 0.20035 | 416.4866 | 2.1899 | 32.4303 | 0.0051096 | 0.056502 | 0.056502 | [5 empty] | 0.16183 | 28.9655 | 1.2069 | 0.97759 | 2.1724 | 0.090517 | 0.88707 | 0.088707 | 0 | 22.08 | 0.83249 | 2.6569 | 1.8675 | 0.23558 | 0.0006544 |  |  | 0.83273 | 0.035483 | 0.24098 | 0.25553 | 0.00066938 | 0.00070981
2019-10-01 10:43 | 337261 | 13.52 | 23.51 | 340.2 | 41.93 | -40.45 | -15.48 | 26.73 | 299.9 | 298.3 | -24.97 | 0.123 | 299.8 | 26.44 | 273.3 | 418.1 | 443 | 21.47 | 69.82 | 0.565 | 67 | 22.7 | 0.333 | 3.3332 | 22.085 | 295.235 | 275.562 | 2.7536 | 1.9226 | 0.83732 | 360.698 | 346.2701 | 401.376 | 22.6198 | 295.7698 | 0.20036 | 416.6691 | 1.9333 | 30.1183 | 0.0052399 | 0.057943 | 0.057943 | [5 empty] | 0.16188 | 29.3276 | 1.222 | 0.98981 | 2.1466 | 0.08944 | 0.90037 | 0.090037 | 0 | 22.085 | 0.64876 | 2.6577 | 1.8556 | 0.23819 | 0.00066164 |  |  | 0.64896 | 0.036015 | 0.24249 | 0.25745 | 0.00067358 | 0.00071513
2019-10-01 10:43 | 337262 | 13.53 | 23.51 | 344.7 | 42.54 | -40.87 | -15.23 | 26.74 | 299.9 | 302.2 | -25.64 | 0.123 | 303.9 | 27.31 | 276.5 | 417.7 | 443.4 | 21.48 | 70.64 | 0.535 | 111 | 22.5 | 0.338 | 3.3772 | 21.99 | 295.14 | 279.207 | 2.6946 | 1.9035 | 0.83616 | 359.7374 | 345.3479 | 400.992 | 22.2853 | 295.4353 | 0.20016 | 414.7373 | 1.8812 | 16.1799 | 0.0056755 | 0.06276 | 0.06276 | [5 empty] | 0.16106 | 29.7155 | 1.2381 | 1.0029 | 2.2155 | 0.092313 | 0.91059 | 0.091059 | 0 | 21.99 | 0.61432 | 2.6423 | 1.8665 | 0.23964 | 0.00066568 |  |  | 0.6145 | 0.036423 | 0.24376 | 0.2589 | 0.00067712 | 0.00071917
2019-10-01 10:43 | 337263 | 13.52 | 23.52 | 350.3 | 43.74 | -39.96 | -14.53 | 26.75 | 299.9 | 306.6 | -25.43 | 0.125 | 310.4 | 29.21 | 281.1 | 418.7 | 444.1 | 21.49 | 70.91 | 1.135 | 60 | 22.25 | 0.343 | 3.4301 | 21.87 | 295.02 | 283.743 | 2.8016 | 1.9866 | 0.84134 | 361.3761 | 346.921 | 401.952 | 22.8633 | 296.0133 | 0.19992 | 418.1292 | 2.7401 | 79.285 | 0.0042866 | 0.047402 | 0.047402 | [5 empty] | 0.16003 | 30.1983 | 1.2583 | 1.0192 | 2.1897 | 0.091236 | 0.92796 | 0.092796 | 0 | 21.87 | 1.3033 | 2.6231 | 1.86 | 0.24556 | 0.0006821 |  |  | 1.3037 | 0.037118 | 0.25415 | 0.26886 | 0.00070598 | 0.00074684
2019-10-01 10:43 | 337264 | 13.52 | 23.52 | 357.5 | 44.68 | -40.57 | -15.02 | 26.76 | 299.9 | 312.8 | -25.55 | 0.125 | 316.9 | 29.66 | 287.2 | 418.1 | 443.7 | 21.49 | 71.29 | 0.785 | 73.5 | 22.35 | 0.35 | 3.5 | 21.92 | 295.07 | 289.575 | 2.7755 | 1.9786 | 0.84083 | 361.4035 | 346.9474 | 401.376 | 22.7257 | 295.8757 | 0.20002 | 417.3188 | 2.2788 | 53.486 | 0.0050121 | 0.055425 | 0.055425 | [5 empty] | 0.16046 | 30.819 | 1.2841 | 1.0401 | 2.2069 | 0.091954 | 0.94819 | 0.094819 | 0 | 21.92 | 0.90138 | 2.6311 | 1.8757 | 0.24898 | 0.00069162 |  |  | 0.90165 | 0.037927 | 0.25516 | 0.27061 | 0.00070878 | 0.00075168
2019-10-01 10:44 | 337265 | 13.53 | 23.53 | 360.8 | 44.9 | -40.46 | -15.14 | 26.77 | 299.9 | 315.9 | -25.33 | 0.124 | 320.4 | 29.76 | 290.6 | 418.3 | 443.6 | 21.51 | 72.34 | 0.23 | 214.5 | 22.85 | 0.353 | 3.5303 | 22.18 | 295.33 | 292.248 | 2.8915 | 2.0917 | 0.84743 | 365.5262 | 350.9051 | 401.568 | 23.3659 | 296.5159 | 0.20055 | 421.0081 | 1.2335 | 42.609 | 0.005241 | 0.057955 | 0.057955 | [5 empty] | 0.1627 | 31.1034 | 1.296 | 1.0497 | 2.181 | 0.090876 | 0.95886 | 0.095886 | 0 | 22.18 | 0.2641 | 2.6731 | 1.9337 | 0.25067 | 0.0006963 |  |  | 0.26418 | 0.038355 | 0.25255 | 0.26892 | 0.00070153 | 0.00074701
2019-10-01 10:44 | 337266 | 13.52 | 23.53 | 361.4 | 45.08 | -40.19 | -14.89 | 26.78 | 299.9 | 316.4 | -25.3 | 0.125 | 321.2 | 30.18 | 291.1 | 418.7 | 444 | 21.52 | 69.73 | 0.68 | 220 | 22.65 | 0.354 | 3.5394 | 22.085 | 295.235 | 292.734 | 2.7135 | 1.8921 | 0.83541 | 359.875 | 345.48 | 401.952 | 22.398 | 295.548 | 0.20036 | 415.3745 | 2.1209 | 19.3372 | 0.0059189 | 0.065452 | 0.065452 | [5 empty] | 0.16188 | 31.1552 | 1.2981 | 1.0515 | 2.181 | 0.090876 | 0.96061 | 0.096061 | 0 | 22.085 | 0.78081 | 2.6577 | 1.8532 | 0.25352 | 0.00070421 |  |  | 0.78105 | 0.038424 | 0.25898 | 0.27479 | 0.00071938 | 0.00076332
2019-10-01 10:44 | 337267 | 13.52 | 23.53 | 362.3 | 45.11 | -40.5 | -14.67 | 26.8 | 299.9 | 317.2 | -25.82 | 0.125 | 321.8 | 30.44 | 291.4 | 418.4 | 444.3 | 21.54 | 69.7 | 0.3 | 191 | 22.65 | 0.355 | 3.5466 | 22.095 | 295.245 | 293.463 | 2.706 | 1.8861 | 0.83502 | 359.7575 | 345.3672 | 401.664 | 22.357 | 295.507 | 0.20038 | 415.1331 | 1.4087 | 10.752 | 0.0061299 | 0.067785 | 0.067785 | [5 empty] | 0.16196 | 31.2328 | 1.3014 | 1.0541 | 2.2328 | 0.093032 | 0.96107 | 0.096107 | 0 | 22.095 | 0.34448 | 2.6593 | 1.8535 | 0.25189 | 0.00069968 |  |  | 0.34458 | 0.038443 | 0.25435 | 0.27065 | 0.00070653 | 0.0007518
2019-10-01 10:44 | 337268 | 13.52 | 23.54 | 362.9 | 45.3 | -40.06 | -14.34 | 26.82 | 300 | 317.6 | -25.72 | 0.125 | 322.8 | 30.96 | 291.9 | 419 | 444.7 | 21.55 | 69.82 | 1.27 | 348.5 | 22.75 | 0.355 | 3.5518 | 22.15 | 295.3 | 293.949 | 2.7093 | 1.8917 | 0.83535 | 360.1691 | 345.7623 | 402.24 | 22.3803 | 295.5303 | 0.20049 | 415.2573 | 2.8985 | 19.4486 | 0.0059533 | 0.065832 | 0.065832 | [5 empty] | 0.16244 | 31.2845 | 1.3035 | 1.0559 | 2.2155 | 0.092313 | 0.96354 | 0.096354 | 0 | 22.15 | 1.4583 | 2.6682 | 1.8629 | 0.25695 | 0.00071374 |  |  | 1.4587 | 0.038542 | 0.26682 | 0.28202 | 0.00074115 | 0.00078339
2019-10-01 10:44 | 337269 | 13.52 | 23.54 | 362.5 | 45.43 | -40.02 | -14.22 | 26.83 | 300 | 317.1 | -25.8 | 0.125 | 322.5 | 31.22 | 291.3 | 419.1 | 444.9 | 21.56 | 70.08 | 0.93 | 339.5 | 22.35 | 0.355 | 3.5457 | 21.955 | 295.105 | 293.625 | 2.67 | 1.8711 | 0.83413 | 358.6915 | 344.3439 | 402.336 | 22.1435 | 295.2935 | 0.20009 | 413.9187 | 2.4803 | 13.6212 | 0.0061112 | 0.067578 | 0.067578 | [5 empty] | 0.16076 | 31.25 | 1.3021 | 1.0547 | 2.2241 | 0.092672 | 0.96202 | 0.096202 | 0 | 21.955 | 1.0679 | 2.6367 | 1.8478 | 0.25398 | 0.0007055 |  |  | 1.0682 | 0.038481 | 0.26136 | 0.27686 | 0.00072599 | 0.00076906
2019-10-01 10:44 | 337270 | 13.52 | 23.55 | 361 | 45.21 | -40.1 | -14.14 | 26.84 | 300 | 315.8 | -25.96 | 0.125 | 320.9 | 31.07 | 289.9 | 419.1 | 445.1 | 21.57 | 69.87 | 1 | 310 | 22.35 | 0.353 | 3.5285 | 21.96 | 295.11 | 292.41 | 2.7015 | 1.8875 | 0.83517 | 359.1636 | 344.7971 | 402.336 | 22.3212 | 295.4712 | 0.2001 | 414.9532 | 2.572 | 27.0605 | 0.005754 | 0.063628 | 0.063628 | [5 empty] | 0.1608 | 31.1207 | 1.2967 | 1.0503 | 2.2414 | 0.093391 | 0.95693 | 0.095693 | 0 | 21.96 | 1.1483 | 2.6375 | 1.8428 | 0.25329 | 0.0007036 |  |  | 1.1486 | 0.038277 | 0.26116 | 0.27651 | 0.00072545 | 0.00076808
2019-10-01 10:45 | 337271 | 13.51 | 23.55 | 357.2 | 44.69 | -39.14 | -14.14 | 26.84 | 300 | 312.5 | -25.01 | 0.125 | 318.1 | 30.55 | 287.5 | 420.1 | 445.1 | 21.57 | 69.06 | 1.01 | 341.5 | 22.2 | 0.349 | 3.4905 | 21.885 | 295.035 | 289.332 | 2.6586 | 1.836 | 0.8319 | 357.3955 | 343.0997 | 403.296 | 22.0738 | 295.2238 | 0.19995 | 413.5278 | 2.5848 | 14.213 | 0.0060308 | 0.066689 | 0.066689 | [5 empty] | 0.16016 | 30.7931 | 1.283 | 1.0393 | 2.1552 | 0.089799 | 0.94947 | 0.094947 | 0 | 21.885 | 1.1597 | 2.6255 | 1.8131 | 0.25203 | 0.00070009 |  |  | 1.1601 | 0.037979 | 0.25995 | 0.27515 | 0.00072209 | 0.0007643
2019-10-01 10:45 | 337272 | 13.51 | 23.56 | 353.6 | 43.94 | -39.68 | -14.03 | 26.84 | 300 | 309.7 | -25.66 | 0.124 | 313.9 | 29.91 | 284 | 419.5 | 445.2 | 21.57 | 69.46 | 1.105 | 333.5 | 22.4 | 0.346 | 3.4571 | 21.985 | 295.135 | 286.416 | 2.657 | 1.8455 | 0.83247 | 358.1267 | 343.8016 | 402.72 | 22.0723 | 295.2223 | 0.20015 | 413.4967 | 2.7036 | 6.8755 | 0.006119 | 0.067665 | 0.067665 | [5 empty] | 0.16102 | 30.4828 | 1.2701 | 1.0288 | 2.2155 | 0.092313 | 0.93648 | 0.093648 | 0 | 21.985 | 1.2688 | 2.6415 | 1.8348 | 0.24957 | 0.00069325 |  |  | 1.2692 | 0.037459 | 0.25806 | 0.27297 | 0.00071684 | 0.00075825
2019-10-01 10:45 | 337273 | 13.52 | 23.56 | 351.8 | 43.68 | -39.83 | -13.78 | 26.85 | 300 | 308.2 | -26.05 | 0.124 | 312 | 29.9 | 282.1 | 419.5 | 445.5 | 21.58 | 70.31 | 1.015 | 324 | 22.25 | 0.344 | 3.4431 | 21.915 | 295.065 | 284.958 | 2.6975 | 1.8966 | 0.83576 | 359.1992 | 344.8312 | 402.72 | 22.2953 | 295.4453 | 0.20001 | 414.812 | 2.5912 | 28.7083 | 0.0055588 | 0.06147 | 0.06147 | [5 empty] | 0.16042 | 30.3276 | 1.2636 | 1.0236 | 2.2414 | 0.093391 | 0.93017 | 0.093017 | 0 | 21.915 | 1.1655 | 2.6303 | 1.8493 | 0.24645 | 0.00068459 |  |  | 1.1658 | 0.037207 | 0.25423 | 0.26911 | 0.00070618 | 0.00074754
2019-10-01 10:45 | 337274 | 13.51 | 23.56 | 351.1 | 43.48 | -40.77 | -14.26 | 26.86 | 300 | 307.6 | -26.52 | 0.124 | 310.4 | 29.22 | 281.1 | 418.6 | 445.1 | 21.59 | 69.31 | 0.225 | 168 | 22.6 | 0.343 | 3.4307 | 22.095 | 295.245 | 284.391 | 2.6932 | 1.8666 | 0.83378 | 359.2254 | 344.8564 | 401.856 | 22.2854 | 295.4354 | 0.20038 | 414.7154 | 1.22 | 6.7678 | 0.0060279 | 0.066658 | 0.066658 | [5 empty] | 0.16196 | 30.2672 | 1.2611 | 1.0215 | 2.2845 | 0.095187 | 0.92633 | 0.092633 | 0 | 22.095 | 0.25836 | 2.6593 | 1.8431 | 0.24278 | 0.00067439 |  |  | 0.25843 | 0.037053 | 0.24457 | 0.26037 | 0.00067937 | 0.00072326
2019-10-01 10:45 | 337275 | 13.52 | 23.57 | 350 | 43.34 | -40.18 | -14.21 | 26.88 | 300 | 306.7 | -25.97 | 0.124 | 309.8 | 29.13 | 280.7 | 419.3 | 445.2 | 21.59 | 70.44 | 0.4 | 180.5 | 22.85 | 0.342 | 3.4197 | 22.22 | 295.37 | 283.5 | 2.6354 | 1.8564 | 0.83308 | 359.529 | 345.1479 | 402.528 | 21.9679 | 295.1179 | 0.20063 | 412.831 | 1.6267 | -11.9478 | 0.006492 | 0.071789 | 0.071789 | [5 empty] | 0.16304 | 30.1724 | 1.2572 | 1.0183 | 2.2328 | 0.093032 | 0.92529 | 0.092529 | 0 | 22.22 | 0.4593 | 2.6796 | 1.8875 | 0.24367 | 0.00067686 |  |  | 0.45944 | 0.037011 | 0.24681 | 0.26241 | 0.00068558 | 0.00072892
2019-10-01 10:45 | 337276 | 13.51 | 23.57 | 350.4 | 43.32 | -40.4 | -14.79 | 26.89 | 300 | 307.1 | -25.61 | 0.124 | 310 | 28.53 | 281.5 | 419.1 | 444.7 | 21.59 | 69.04 | 0.54 | 312.5 | 22.4 | 0.342 | 3.425 | 21.995 | 295.145 | 283.824 | 2.6736 | 1.8458 | 0.83249 | 358.1821 | 343.8548 | 402.336 | 22.1672 | 295.3172 | 0.20017 | 414.0477 | 1.89 | 9.4797 | 0.0059794 | 0.066121 | 0.066121 | [5 empty] | 0.1611 | 30.2069 | 1.2586 | 1.0195 | 2.2069 | 0.091954 | 0.92753 | 0.092753 | 0 | 21.995 | 0.62006 | 2.6431 | 1.8248 | 0.24475 | 0.00067985 |  |  | 0.62024 | 0.037101 | 0.24899 | 0.2644 | 0.00069164 | 0.00073446
2019-10-01 10:46 | 337277 | 13.53 | 23.58 | 350.6 | 43.32 | -40.81 | -14.38 | 26.91 | 300.1 | 307.3 | -26.42 | 0.124 | 309.8 | 28.94 | 280.9 | 418.8 | 445.3 | 21.61 | 69.63 | 0.445 | 195 | 22.5 | 0.343 | 3.428 | 22.055 | 295.205 | 283.986 | 2.7182 | 1.8927 | 0.83545 | 359.7493 | 345.3594 | 402.048 | 22.4218 | 295.5718 | 0.2003 | 415.5196 | 1.7157 | 18.3304 | 0.0057415 | 0.06349 | 0.06349 | [5 empty] | 0.16162 | 30.2241 | 1.2593 | 1.0201 | 2.2845 | 0.095187 | 0.92488 | 0.092488 | 0 | 22.055 | 0.51097 | 2.6528 | 1.8471 | 0.24348 | 0.00067634 |  |  | 0.51113 | 0.036995 | 0.24698 | 0.26248 | 0.00068605 | 0.0007291
2019-10-01 10:46 | 337278 | 13.52 | 23.58 | 351 | 43.33 | -40.96 | -14.14 | 26.94 | 300.1 | 307.7 | -26.82 | 0.123 | 310.1 | 29.2 | 280.9 | 418.8 | 445.7 | 21.61 | 69.83 | 0.115 | 211 | 22.95 | 0.343 | 3.4297 | 22.28 | 295.43 | 284.31 | 2.728 | 1.905 | 0.83614 | 361.1434 | 346.6977 | 402.048 | 22.4948 | 295.6448 | 0.20075 | 415.8974 | 0.8722 | 5.4569 | 0.0060334 | 0.066718 | 0.066718 | [5 empty] | 0.16356 | 30.2586 | 1.2608 | 1.0212 | 2.319 | 0.096624 | 0.9246 | 0.09246 | 0 | 22.28 | 0.13205 | 2.6894 | 1.878 | 0.24227 | 0.00067297 |  |  | 0.13209 | 0.036984 | 0.24318 | 0.25914 | 0.00067551 | 0.00071983
2019-10-01 10:46 | 337279 | 13.53 | 23.59 | 352.4 | 43.47 | -40.89 | -14 | 26.96 | 300.1 | 308.9 | -26.89 | 0.123 | 311.5 | 29.47 | 282 | 419.1 | 446 | 21.63 | 69.76 | 0.16 | 111.5 | 23.05 | 0.345 | 3.4452 | 22.34 | 295.49 | 285.444 | 2.7573 | 1.9235 | 0.83727 | 361.9265 | 347.4494 | 402.336 | 22.661 | 295.811 | 0.20088 | 416.8566 | 1.0288 | 9.6194 | 0.0059492 | 0.065786 | 0.065786 | [5 empty] | 0.16408 | 30.3793 | 1.2658 | 1.0253 | 2.319 | 0.096624 | 0.92868 | 0.092868 | 0 | 22.34 | 0.18372 | 2.6992 | 1.883 | 0.24384 | 0.00067734 |  |  | 0.18378 | 0.037147 | 0.24512 | 0.2611 | 0.00068088 | 0.00072528
2019-10-01 10:46 | 337280 | 13.51 | 23.59 | 354.9 | 43.98 | -40.68 | -14.02 | 26.99 | 300.1 | 310.9 | -26.66 | 0.124 | 314.2 | 29.95 | 284.3 | 419.5 | 446.1 | 21.63 | 71.37 | 0.115 | 289.5 | 23 | 0.347 | 3.4678 | 22.315 | 295.465 | 287.469 | 2.7857 | 1.9881 | 0.84125 | 363.5224 | 348.9816 | 402.72 | 22.8137 | 295.9637 | 0.20083 | 417.7552 | 0.8722 | 12.67 | 0.0059141 | 0.065399 | 0.065399 | [5 empty] | 0.16387 | 30.5948 | 1.2748 | 1.0326 | 2.2931 | 0.095546 | 0.93703 | 0.093703 | 0 | 22.315 | 0.13205 | 2.6951 | 1.9235 | 0.24541 | 0.0006817 |  |  | 0.13209 | 0.037481 | 0.24634 | 0.26252 | 0.00068427 | 0.00072922
2019-10-01 10:46 | 337281 | 13.52 | 23.6 | 357.9 | 44.53 | -40.3 | -14.03 | 27.01 | 300.2 | 313.3 | -26.28 | 0.124 | 317.5 | 30.5 | 287 | 420 | 446.3 | 21.65 | 70.13 | 1.885 | 355.5 | 22.65 | 0.35 | 3.5031 | 22.15 | 295.3 | 289.899 | 2.7349 | 1.918 | 0.837 | 360.8813 | 346.446 | 403.2 | 22.5221 | 295.6721 | 0.20049 | 416.0854 | 3.5312 | 38.2779 | 0.0054354 | 0.060105 | 0.060105 | [5 empty] | 0.16244 | 30.8534 | 1.2856 | 1.0413 | 2.2672 | 0.094468 | 0.94684 | 0.094684 | 0 | 22.15 | 2.1645 | 2.6682 | 1.8712 | 0.25511 | 0.00070865 |  |  | 2.1651 | 0.037873 | 0.26904 | 0.28334 | 0.00074733 | 0.00078705
2019-10-01 10:46 | 337282 | 13.52 | 23.6 | 360.9 | 45.13 | -40 | -13.77 | 27.02 | 300.2 | 315.8 | -26.23 | 0.125 | 320.9 | 31.36 | 289.6 | 420.3 | 446.6 | 21.68 | 69.62 | 1.115 | 322 | 22.3 | 0.353 | 3.534 | 21.99 | 295.14 | 292.329 | 2.7662 | 1.9258 | 0.83756 | 360.3379 | 345.9243 | 403.488 | 22.681 | 295.831 | 0.20016 | 417.0447 | 2.7158 | 54.6649 | 0.0051023 | 0.056422 | 0.056422 | [5 empty] | 0.16106 | 31.1121 | 1.2963 | 1.05 | 2.2672 | 0.094468 | 0.95556 | 0.095556 | 0 | 21.99 | 1.2803 | 2.6423 | 1.8396 | 0.25387 | 0.0007052 |  |  | 1.2807 | 0.038223 | 0.26258 | 0.27778 | 0.00072939 | 0.00077162
2019-10-01 10:47 | 337283 | 13.53 | 23.6 | 363.1 | 45.16 | -40.89 | -13.75 | 27.03 | 300.2 | 317.9 | -27.13 | 0.124 | 322.2 | 31.41 | 290.8 | 419.5 | 446.6 | 21.7 | 70.53 | 0.57 | 320.5 | 22.7 | 0.355 | 3.5519 | 22.2 | 295.35 | 294.111 | 2.7491 | 1.939 | 0.83829 | 361.6794 | 347.2123 | 402.72 | 22.6047 | 295.7547 | 0.20059 | 416.5572 | 1.9418 | 22.8909 | 0.0058599 | 0.064799 | 0.064799 | [5 empty] | 0.16287 | 31.3017 | 1.3042 | 1.0564 | 2.3362 | 0.097342 | 0.95909 | 0.095909 | 0 | 22.2 | 0.65451 | 2.6763 | 1.8876 | 0.25269 | 0.0007019 |  |  | 0.6547 | 0.038364 | 0.25727 | 0.27322 | 0.00071463 | 0.00075895
2019-10-01 10:47 | 337284 | 13.52 | 23.61 | 364.6 | 45.52 | -40.93 | -13.99 | 27.04 | 300.2 | 319.1 | -26.94 | 0.125 | 323.7 | 31.53 | 292.2 | 419.5 | 446.5 | 21.7 | 69.38 | 1.2 | 340 | 22.25 | 0.357 | 3.568 | 21.975 | 295.125 | 295.326 | 2.7861 | 1.933 | 0.83801 | 360.4585 | 346.0402 | 402.72 | 22.788 | 295.938 | 0.20013 | 417.6712 | 2.8174 | 66.7206 | 0.0048643 | 0.05379 | 0.05379 | [5 empty] | 0.16093 | 31.431 | 1.3096 | 1.0608 | 2.3276 | 0.096983 | 0.96381 | 0.096381 | 0 | 21.975 | 1.3779 | 2.6399 | 1.8316 | 0.25632 | 0.00071201 |  |  | 1.3783 | 0.038553 | 0.26573 | 0.28096 | 0.00073814 | 0.00078046
2019-10-01 10:47 | 337285 | 13.52 | 23.61 | 367.3 | 46.04 | -40.88 | -14.43 | 27.05 | 300.2 | 321.2 | -26.45 | 0.125 | 326.4 | 31.61 | 294.8 | 419.6 | 446 | 21.71 | 68.43 | 1.49 | 310.5 | 22.35 | 0.359 | 3.5934 | 22.03 | 295.18 | 297.513 | 2.7046 | 1.8508 | 0.83279 | 358.4822 | 344.1429 | 402.816 | 22.3441 | 295.4941 | 0.20025 | 415.0721 | 3.1395 | 28.7296 | 0.0058404 | 0.064584 | 0.064584 | [5 empty] | 0.1614 | 31.6638 | 1.3193 | 1.0687 | 2.2759 | 0.094828 | 0.97383 | 0.097383 | 0 | 22.03 | 1.7109 | 2.6488 | 1.8126 | 0.26139 | 0.00072607 |  |  | 1.7114 | 0.038953 | 0.27303 | 0.28812 | 0.00075841 | 0.00080032
2019-10-01 10:47 | 337286 | 13.52 | 23.62 | 369.8 | 46.52 | -39.73 | -14.16 | 27.04 | 300.2 | 323.3 | -25.58 | 0.126 | 330.1 | 32.37 | 297.7 | 420.7 | 446.3 | 21.71 | 69.06 | 0.855 | 310 | 22.4 | 0.362 | 3.6203 | 22.055 | 295.205 | 299.538 | 2.7164 | 1.8759 | 0.83439 | 359.2932 | 344.9215 | 403.872 | 22.4119 | 295.5619 | 0.2003 | 415.4622 | 2.3782 | 24.7263 | 0.0059928 | 0.066269 | 0.066269 | [5 empty] | 0.16162 | 31.8793 | 1.3283 | 1.0759 | 2.2069 | 0.091954 | 0.98397 | 0.098397 | 0 | 22.055 | 0.98176 | 2.6528 | 1.832 | 0.26028 | 0.00072299 |  |  | 0.98205 | 0.039359 | 0.26724 | 0.28322 | 0.00074233 | 0.00078672
2019-10-01 10:47 | 337287 | 13.52 | 23.62 | 371.4 | 46.29 | -40.45 | -14.31 | 27.03 | 300.2 | 325.1 | -26.14 | 0.125 | 331 | 31.98 | 299 | 419.9 | 446.1 | 21.71 | 70.71 | 0.755 | 169.5 | 22.8 | 0.363 | 3.6328 | 22.255 | 295.405 | 300.834 | 2.769 | 1.9579 | 0.83943 | 362.4436 | 347.9458 | 403.104 | 22.7178 | 295.8678 | 0.2007 | 417.2069 | 2.2348 | 30.1286 | 0.0058421 | 0.064603 | 0.064603 | [5 empty] | 0.16335 | 32.0172 | 1.3341 | 1.0806 | 2.2586 | 0.094109 | 0.98647 | 0.098647 | 0 | 22.255 | 0.86693 | 2.6853 | 1.8988 | 0.26013 | 0.00072258 |  |  | 0.86719 | 0.039459 | 0.26628 | 0.28248 | 0.00073966 | 0.00078466
2019-10-01 10:47 | 337288 | 13.51 | 23.63 | 372.7 | 46.36 | -41.34 | -13.94 | 27.04 | 300.2 | 326.4 | -27.4 | 0.124 | 331.4 | 32.42 | 299 | 419.1 | 446.5 | 21.74 | 70.78 | 0.62 | 228.5 | 22.65 | 0.365 | 3.6472 | 22.195 | 295.345 | 301.887 | 2.8264 | 2.0005 | 0.84204 | 363.2755 | 348.7445 | 402.336 | 23.0231 | 296.1731 | 0.20058 | 419.0027 | 2.0252 | 48.8499 | 0.0053815 | 0.059509 | 0.059509 | [5 empty] | 0.16283 | 32.1293 | 1.3387 | 1.0844 | 2.3621 | 0.09842 | 0.98594 | 0.098594 | 0 | 22.195 | 0.71192 | 2.6755 | 1.8937 | 0.25925 | 0.00072014 |  |  | 0.71213 | 0.039438 | 0.26434 | 0.28068 | 0.00073429 | 0.00077967
2019-10-01 10:48 | 337289 | 13.53 | 23.63 | 374 | 46.46 | -41.39 | -13.84 | 27.05 | 300.2 | 327.6 | -27.56 | 0.124 | 332.6 | 32.63 | 300 | 419.1 | 446.6 | 21.74 | 71.58 | 1.095 | 175.5 | 22.8 | 0.366 | 3.66 | 22.27 | 295.42 | 302.94 | 2.7889 | 1.9963 | 0.84176 | 363.5223 | 348.9814 | 402.336 | 22.8276 | 295.9776 | 0.20073 | 417.846 | 2.6914 | 43.7189 | 0.0055486 | 0.061357 | 0.061357 | [5 empty] | 0.16348 | 32.2414 | 1.3434 | 1.0881 | 2.3707 | 0.098779 | 0.98937 | 0.098937 | 0 | 22.27 | 1.2573 | 2.6878 | 1.9239 | 0.26095 | 0.00072486 |  |  | 1.2577 | 0.039575 | 0.26967 | 0.28551 | 0.00074907 | 0.00079309
2019-10-01 10:48 | 337290 | 13.52 | 23.64 | 376.6 | 47.22 | -41.26 | -13.67 | 27.05 | 300.2 | 329.4 | -27.59 | 0.125 | 335.4 | 33.55 | 301.8 | 419.3 | 446.8 | 21.74 | 68.73 | 1.175 | 184.5 | 22.5 | 0.369 | 3.6863 | 22.12 | 295.27 | 305.046 | 2.7471 | 1.8881 | 0.83514 | 359.9302 | 345.533 | 402.528 | 22.5869 | 295.7369 | 0.20043 | 416.4701 | 2.7879 | 37.9207 | 0.0057643 | 0.063742 | 0.063742 | [5 empty] | 0.16218 | 32.4655 | 1.3527 | 1.0957 | 2.3707 | 0.098779 | 0.99693 | 0.099693 | 0 | 22.12 | 1.3492 | 2.6633 | 1.8305 | 0.26535 | 0.00073707 |  |  | 1.3496 | 0.039877 | 0.27485 | 0.29068 | 0.00076348 | 0.00080745
2019-10-01 10:48 | 337291 | 13.52 | 23.64 | 379.2 | 47.68 | -40.67 | -14.28 | 27.04 | 300.2 | 331.5 | -26.39 | 0.126 | 338.5 | 33.4 | 305.1 | 419.8 | 446.2 | 21.74 | 69.04 | 0.965 | 321.5 | 22.3 | 0.371 | 3.7143 | 22.02 | 295.17 | 307.152 | 2.7448 | 1.895 | 0.83561 | 359.6478 | 345.2619 | 403.008 | 22.5659 | 295.7159 | 0.20023 | 416.3678 | 2.5266 | 40.1789 | 0.0057741 | 0.06385 | 0.06385 | [5 empty] | 0.16132 | 32.6897 | 1.3621 | 1.1033 | 2.2759 | 0.094828 | 1.0084 | 0.10084 | 0 | 22.02 | 1.1081 | 2.6472 | 1.8276 | 0.26633 | 0.00073981 |  |  | 1.1084 | 0.040338 | 0.27432 | 0.29055 | 0.00076199 | 0.00080708
2019-10-01 10:48 | 337292 | 13.52 | 23.65 | 380.5 | 47.51 | -41.74 | -15.16 | 27.03 | 300.2 | 333 | -26.59 | 0.125 | 338.8 | 32.35 | 306.4 | 418.6 | 445.2 | 21.74 | 68.06 | 0.855 | 308.5 | 22.35 | 0.373 | 3.7251 | 22.045 | 295.195 | 308.205 | 2.6727 | 1.819 | 0.83073 | 357.6669 | 343.3602 | 401.856 | 22.1661 | 295.3161 | 0.20028 | 414.0301 | 2.3782 | 8.3882 | 0.0065488 | 0.072418 | 0.072418 | [5 empty] | 0.16153 | 32.8017 | 1.3667 | 1.1071 | 2.2931 | 0.095546 | 1.0115 | 0.10115 | 0 | 22.045 | 0.98176 | 2.6512 | 1.8044 | 0.26762 | 0.0007434 |  |  | 0.98205 | 0.04046 | 0.27479 | 0.29121 | 0.0007633 | 0.00080892
2019-10-01 10:48 | 337293 | 13.52 | 23.65 | 381.8 | 47.75 | -41.18 | -15.03 | 27.02 | 300.2 | 334 | -26.15 | 0.125 | 340.6 | 32.71 | 307.9 | 419.2 | 445.3 | 21.74 | 68.72 | 1.01 | 180.5 | 22.3 | 0.374 | 3.7378 | 22.02 | 295.17 | 309.258 | 2.7122 | 1.8638 | 0.83363 | 358.7956 | 344.4437 | 402.432 | 22.3855 | 295.5355 | 0.20023 | 415.3157 | 2.5848 | 27.5235 | 0.006121 | 0.067686 | 0.067686 | [5 empty] | 0.16132 | 32.9138 | 1.3714 | 1.1108 | 2.25 | 0.09375 | 1.0171 | 0.10171 | 0 | 22.02 | 1.1597 | 2.6472 | 1.8191 | 0.26883 | 0.00074676 |  |  | 1.1601 | 0.040684 | 0.27724 | 0.29356 | 0.00077012 | 0.00081545
2019-10-01 10:48 | 337294 | 13.52 | 23.66 | 385.1 | 48.08 | -41.49 | -14.77 | 27.02 | 300.2 | 337.1 | -26.72 | 0.125 | 343.7 | 33.31 | 310.3 | 418.9 | 445.6 | 21.74 | 71.68 | 1.25 | 332 | 22.4 | 0.377 | 3.7728 | 22.07 | 295.22 | 311.931 | 2.7099 | 1.9424 | 0.83855 | 361.1577 | 346.7114 | 402.144 | 22.3767 | 295.5267 | 0.20033 | 415.2535 | 2.8755 | 25.6916 | 0.0062184 | 0.068764 | 0.068764 | [5 empty] | 0.16175 | 33.1983 | 1.3833 | 1.1204 | 2.3017 | 0.095905 | 1.0245 | 0.10245 | 0 | 22.07 | 1.4353 | 2.6552 | 1.9033 | 0.26808 | 0.00074468 |  |  | 1.4357 | 0.040981 | 0.27826 | 0.29443 | 0.00077295 | 0.00081785
2019-10-01 10:49 | 337295 | 13.53 | 23.66 | 392.5 | 49.72 | -40.43 | -13.97 | 27.02 | 300.2 | 342.8 | -26.46 | 0.127 | 352.1 | 35.75 | 316.4 | 419.9 | 446.3 | 21.74 | 68.13 | 2.015 | 332 | 21.9 | 0.385 | 3.8529 | 21.82 | 294.97 | 317.925 | 2.7741 | 1.89 | 0.83538 | 358.5745 | 344.2315 | 403.104 | 22.7104 | 295.8604 | 0.19982 | 417.2477 | 3.6509 | 94.6952 | 0.0047603 | 0.05264 | 0.05264 | [5 empty] | 0.15961 | 33.8362 | 1.4098 | 1.142 | 2.2759 | 0.094828 | 1.0471 | 0.10471 | 0 | 21.82 | 2.3137 | 2.6151 | 1.7816 | 0.27836 | 0.00077323 |  |  | 2.3144 | 0.041886 | 0.29463 | 0.3102 | 0.00081841 | 0.00086166
2019-10-01 10:49 | 337296 | 13.52 | 23.67 | 414.3 | 52.54 | -41.13 | -14.36 | 27 | 300.1 | 361.8 | -26.77 | 0.127 | 373.2 | 38.17 | 335 | 419 | 445.8 | 21.74 | 67.92 | 1.12 | 344 | 22.05 | 0.407 | 4.0715 | 21.895 | 295.045 | 335.583 | 2.6634 | 1.809 | 0.83013 | 356.6843 | 342.4169 | 402.24 | 22.1017 | 295.2517 | 0.19997 | 413.6884 | 2.7219 | 16.3914 | 0.0070065 | 0.077478 | 0.077478 | [5 empty] | 0.16025 | 35.7155 | 1.4881 | 1.2054 | 2.3103 | 0.096264 | 1.1091 | 0.11091 | 0 | 21.895 | 1.286 | 2.6271 | 1.7843 | 0.29062 | 0.00080729 |  |  | 1.2864 | 0.044365 | 0.30067 | 0.31827 | 0.00083518 | 0.0008841
2019-10-01 10:49 | 337297 | 13.51 | 23.67 | 417.9 | 52.74 | -41.74 | -13.94 | 26.99 | 300.1 | 365.2 | -27.81 | 0.126 | 376.2 | 38.81 | 337.4 | 418.4 | 446.2 | 21.74 | 68.82 | 0.675 | 345 | 22.65 | 0.409 | 4.0887 | 22.195 | 295.345 | 338.499 | 2.6718 | 1.8387 | 0.83195 | 358.9213 | 344.5644 | 401.664 | 22.1732 | 295.3232 | 0.20058 | 414.0368 | 2.1131 | -1.3449 | 0.0074556 | 0.082445 | 0.082445 | [5 empty] | 0.16283 | 36.0259 | 1.5011 | 1.2159 | 2.3966 | 0.099856 | 1.116 | 0.1116 | 0 | 22.195 | 0.77507 | 2.6755 | 1.8413 | 0.29232 | 0.00081199 |  |  | 0.7753 | 0.044641 | 0.29854 | 0.31696 | 0.00082928 | 0.00088044
2019-10-01 10:49 | 337298 | 13.52 | 23.68 | 408.2 | 51.56 | -41.25 | -13.18 | 27 | 300.1 | 356.6 | -28.07 | 0.126 | 366.9 | 38.38 | 328.5 | 418.9 | 447 | 21.74 | 68.96 | 1.83 | 333 | 22.25 | 0.4 | 3.9992 | 21.995 | 295.145 | 330.642 | 2.7202 | 1.8759 | 0.83441 | 359.0097 | 344.6493 | 402.144 | 22.4284 | 295.5784 | 0.20017 | 415.5709 | 3.4793 | 43.9253 | 0.0062221 | 0.068804 | 0.068804 | [5 empty] | 0.1611 | 35.1897 | 1.4662 | 1.1877 | 2.4224 | 0.10093 | 1.0867 | 0.10867 | 0 | 21.995 | 2.1013 | 2.6431 | 1.8227 | 0.28609 | 0.00079469 |  |  | 2.1019 | 0.043469 | 0.30138 | 0.31781 | 0.00083717 | 0.00088279
2019-10-01 10:49 | 337299 | 13.52 | 23.68 | 413.3 | 52.53 | -40.72 | -12.79 | 26.99 | 300.1 | 360.7 | -27.94 | 0.127 | 372.5 | 39.74 | 332.8 | 419.4 | 447.3 | 21.74 | 69.84 | 1.605 | 327 | 22.1 | 0.405 | 4.053 | 21.92 | 295.07 | 334.773 | 2.6598 | 1.8576 | 0.83328 | 358.1572 | 343.8309 | 402.624 | 22.0834 | 295.2334 | 0.20002 | 413.5763 | 3.2584 | 15.5122 | 0.0070193 | 0.07762 | 0.07762 | [5 empty] | 0.16046 | 35.6293 | 1.4846 | 1.2025 | 2.4052 | 0.10022 | 1.1023 | 0.11023 | 0 | 21.92 | 1.843 | 2.6311 | 1.8375 | 0.28735 | 0.00079819 |  |  | 1.8435 | 0.044091 | 0.30107 | 0.31797 | 0.0008363 | 0.00088325
2019-10-01 10:49 | 337300 | 13.53 | 23.69 | 423.7 | 54.15 | -41.05 | -13.03 | 26.98 | 300.1 | 369.5 | -28.01 | 0.128 | 382.6 | 41.11 | 341.5 | 419 | 447 | 21.74 | 68.14 | 0.67 | 220 | 22.25 | 0.415 | 4.1472 | 21.995 | 295.145 | 343.197 | 2.6654 | 1.8162 | 0.83057 | 357.3545 | 343.0603 | 402.24 | 22.1211 | 295.2711 | 0.20017 | 413.7788 | 2.1052 | 7.7314 | 0.0073749 | 0.081553 | 0.081553 | [5 empty] | 0.1611 | 36.5259 | 1.5219 | 1.2327 | 2.4138 | 0.10057 | 1.1322 | 0.11322 | 0 | 21.995 | 0.76933 | 2.6431 | 1.801 | 0.2956 | 0.00082112 |  |  | 0.76956 | 0.045287 | 0.3019 | 0.32053 | 0.00083862 | 0.00089036
2019-10-01 10:50 | 337301 | 13.51 | 23.69 | 418.6 | 53.12 | -41.56 | -13.29 | 26.97 | 300.1 | 365.5 | -28.27 | 0.127 | 377.1 | 39.84 | 337.3 | 418.5 | 446.7 | 21.72 | 68.94 | 1.145 | 350.5 | 22.55 | 0.41 | 4.0954 | 22.135 | 295.285 | 339.066 | 2.6959 | 1.8586 | 0.83325 | 359.191 | 344.8234 | 401.76 | 22.3042 | 295.4542 | 0.20046 | 414.8158 | 2.7521 | 13.5625 | 0.0071136 | 0.078663 | 0.078663 | [5 empty] | 0.16231 | 36.0862 | 1.5036 | 1.2179 | 2.431 | 0.10129 | 1.1166 | 0.11166 | 0 | 22.135 | 1.3148 | 2.6658 | 1.8378 | 0.29268 | 0.00081299 |  |  | 1.3151 | 0.044665 | 0.30291 | 0.32069 | 0.00084142 | 0.00089079
2019-10-01 10:50 | 337302 | 13.52 | 23.7 | 409.3 | 51.82 | -41.1 | -13.3 | 26.97 | 300.1 | 357.5 | -27.8 | 0.127 | 368.2 | 38.52 | 329.7 | 418.9 | 446.7 | 21.71 | 68.3 | 1.57 | 186.5 | 22.15 | 0.4 | 4.0024 | 21.93 | 295.08 | 331.533 | 2.6677 | 1.8221 | 0.83097 | 357.2147 | 342.9261 | 402.144 | 22.1289 | 295.2789 | 0.20004 | 413.8388 | 3.2227 | 18.6693 | 0.0068568 | 0.075823 | 0.075823 | [5 empty] | 0.16055 | 35.2845 | 1.4702 | 1.1909 | 2.3966 | 0.099856 | 1.091 | 0.1091 | 0 | 21.93 | 1.8028 | 2.6327 | 1.7981 | 0.28718 | 0.00079772 |  |  | 1.8033 | 0.04364 | 0.30062 | 0.3174 | 0.00083507 | 0.00088166
2019-10-01 10:50 | 337303 | 13.52 | 23.7 | 398.1 | 50.11 | -41.03 | -13.67 | 26.97 | 300.1 | 348 | -27.36 | 0.126 | 357.1 | 36.44 | 320.7 | 419 | 446.3 | 21.71 | 68.54 | 1.09 | 343 | 22.1 | 0.389 | 3.8942 | 21.905 | 295.055 | 322.461 | 2.6136 | 1.7913 | 0.82897 | 356.2312 | 341.9819 | 402.24 | 21.8174 | 294.9674 | 0.19999 | 412.03 | 2.6852 | -6.8488 | 0.0072746 | 0.080443 | 0.080443 | [5 empty] | 0.16033 | 34.319 | 1.43 | 1.1583 | 2.3534 | 0.09806 | 1.0602 | 0.10602 | 0 | 21.905 | 1.2516 | 2.6287 | 1.8017 | 0.27866 | 0.00077404 |  |  | 1.252 | 0.042408 | 0.28804 | 0.30492 | 0.00080012 | 0.00084699
2019-10-01 10:50 | 337304 | 13.52 | 23.71 | 386.2 | 48.26 | -40.54 | -13.9 | 26.96 | 300.1 | 338 | -26.65 | 0.125 | 345.7 | 34.36 | 311.3 | 419.4 | 446.1 | 21.7 | 68.34 | 2.165 | 333.5 | 22 | 0.378 | 3.7773 | 21.85 | 295 | 312.822 | 2.5913 | 1.7709 | 0.82763 | 355.3908 | 341.1752 | 402.624 | 21.6839 | 294.8339 | 0.19988 | 411.2655 | 3.7844 | -18.3117 | 0.0073423 | 0.081191 | 0.081191 | [5 empty] | 0.15986 | 33.2931 | 1.3872 | 1.1236 | 2.3017 | 0.095905 | 1.0277 | 0.10277 | 0 | 21.85 | 2.486 | 2.6199 | 1.7904 | 0.27453 | 0.00076258 |  |  | 2.4867 | 0.041109 | 0.29157 | 0.3067 | 0.00080992 | 0.00085195
2019-10-01 10:50 | 337305 | 13.51 | 23.71 | 376.1 | 46.79 | -40.2 | -13.89 | 26.94 | 300.1 | 329.3 | -26.31 | 0.124 | 335.9 | 32.9 | 303 | 419.6 | 445.9 | 21.69 | 67.57 | 2.375 | 339.5 | 21.8 | 0.368 | 3.6822 | 21.745 | 294.895 | 304.641 | 2.6175 | 1.7686 | 0.82752 | 354.8386 | 340.645 | 402.816 | 21.8274 | 294.9774 | 0.19967 | 412.1252 | 3.9637 | 9.5121 | 0.0065073 | 0.071959 | 0.071959 | [5 empty] | 0.15897 | 32.4224 | 1.3509 | 1.0943 | 2.2672 | 0.094468 | 0.99979 | 0.099979 | 0 | 21.745 | 2.7271 | 2.6031 | 1.7589 | 0.27031 | 0.00075086 |  |  | 2.7279 | 0.039992 | 0.28852 | 0.30299 | 0.00080144 | 0.00084165
2019-10-01 10:50 | 337306 | 13.5 | 23.72 | 368.9 | 45.41 | -40.12 | -14.15 | 26.91 | 300.1 | 323.5 | -25.97 | 0.123 | 328.8 | 31.26 | 297.5 | 419.5 | 445.5 | 21.67 | 68.38 | 1.35 | 212.5 | 22 | 0.361 | 3.6103 | 21.835 | 294.985 | 298.809 | 2.544 | 1.7396 | 0.82553 | 354.4169 | 340.2402 | 402.72 | 21.4051 | 294.5551 | 0.19985 | 409.6461 | 2.9884 | -37.4222 | 0.0074974 | 0.082907 | 0.082907 | [5 empty] | 0.15973 | 31.8017 | 1.3251 | 1.0733 | 2.2414 | 0.093391 | 0.97992 | 0.097992 | 0 | 21.835 | 1.5501 | 2.6175 | 1.7898 | 0.26109 | 0.00072525 |  |  | 1.5506 | 0.039197 | 0.2718 | 0.28708 | 0.00075501 | 0.00079745
2019-10-01 10:51 | 337307 | 13.5 | 23.72 | 362.1 | 43.91 | -40.99 | -14.26 | 26.9 | 300 | 318.2 | -26.73 | 0.121 | 321.1 | 29.65 | 291.4 | 418.6 | 445.3 | 21.64 | 70.37 | 0.815 | 64.5 | 22.55 | 0.354 | 3.5394 | 22.095 | 295.245 | 293.301 | 2.5911 | 1.8234 | 0.83099 | 358.0228 | 343.7019 | 401.856 | 21.7021 | 294.8521 | 0.20038 | 411.3102 | 2.3219 | -26.5774 | 0.0070675 | 0.078153 | 0.078153 | [5 empty] | 0.16196 | 31.2155 | 1.3006 | 1.0535 | 2.3017 | 0.095905 | 0.95762 | 0.095762 | 0 | 22.095 | 0.93583 | 2.6593 | 1.8713 | 0.25293 | 0.00070257 |  |  | 0.93611 | 0.038305 | 0.25939 | 0.275 | 0.00072052 | 0.00076388
2019-10-01 10:51 | 337308 | 13.51 | 23.73 | 358.6 | 43.38 | -40.93 | -14.26 | 26.9 | 300 | 315.2 | -26.67 | 0.121 | 317.7 | 29.13 | 288.5 | 418.6 | 445.3 | 21.63 | 71.35 | 1.515 | 335 | 22.25 | 0.351 | 3.5089 | 21.94 | 295.09 | 290.466 | 2.6834 | 1.9146 | 0.83688 | 359.8013 | 345.4093 | 401.856 | 22.218 | 295.368 | 0.20006 | 414.3562 | 3.1657 | 25.6381 | 0.0057448 | 0.063527 | 0.063527 | [5 empty] | 0.16063 | 30.9138 | 1.2881 | 1.0433 | 2.3017 | 0.095905 | 0.94744 | 0.094744 | 0 | 21.94 | 1.7396 | 2.6343 | 1.8796 | 0.25096 | 0.0006971 |  |  | 1.7401 | 0.037897 | 0.26233 | 0.27696 | 0.00072871 | 0.00076934
2019-10-01 10:51 | 337309 | 13.51 | 23.73 | 359.3 | 43.77 | -40.49 | -14.3 | 26.89 | 300 | 315.6 | -26.19 | 0.122 | 318.8 | 29.47 | 289.4 | 419 | 445.2 | 21.61 | 68.39 | 0.75 | 313 | 22.1 | 0.352 | 3.5167 | 21.855 | 295.005 | 291.033 | 2.6467 | 1.8101 | 0.83022 | 356.5293 | 342.2681 | 402.24 | 22.0038 | 295.1538 | 0.19989 | 413.127 | 2.2274 | 9.6547 | 0.0061583 | 0.0681 | 0.0681 | [5 empty] | 0.15991 | 30.9741 | 1.2906 | 1.0454 | 2.2586 | 0.094109 | 0.95127 | 0.095127 | 0 | 21.855 | 0.86119 | 2.6207 | 1.7923 | 0.25152 | 0.00069868 |  |  | 0.86145 | 0.038051 | 0.25752 | 0.27303 | 0.00071532 | 0.00075842
2019-10-01 10:51 | 337310 | 13.5 | 23.74 | 361.3 | 43.84 | -40.55 | -13.99 | 26.88 | 300 | 317.4 | -26.55 | 0.121 | 320.7 | 29.84 | 290.9 | 418.9 | 445.5 | 21.61 | 70.15 | 1.16 | 180 | 22.2 | 0.353 | 3.535 | 21.905 | 295.055 | 292.653 | 2.6527 | 1.8608 | 0.83349 | 358.1754 | 343.8484 | 402.144 | 22.0415 | 295.1915 | 0.19999 | 413.3351 | 2.7701 | 11.0111 | 0.0061574 | 0.068089 | 0.068089 | [5 empty] | 0.16033 | 31.1466 | 1.2978 | 1.0512 | 2.2931 | 0.095546 | 0.95565 | 0.095565 | 0 | 21.905 | 1.332 | 2.6287 | 1.844 | 0.25304 | 0.00070288 |  |  | 1.3324 | 0.038226 | 0.26206 | 0.27719 | 0.00072795 | 0.00076998
2019-10-01 10:51 | 337311 | 13.5 | 23.74 | 359.4 | 43.54 | -40.26 | -13.98 | 26.88 | 300 | 315.8 | -26.28 | 0.121 | 319.1 | 29.56 | 289.5 | 419.2 | 445.5 | 21.59 | 68.93 | 0.515 | 63 | 22.35 | 0.351 | 3.5125 | 21.97 | 295.12 | 291.114 | 2.7004 | 1.8614 | 0.8335 | 358.4955 | 344.1556 | 402.432 | 22.3161 | 295.4661 | 0.20012 | 414.9213 | 1.8457 | 18.6077 | 0.0059199 | 0.065462 | 0.065462 | [5 empty] | 0.16089 | 30.9828 | 1.2909 | 1.0457 | 2.2672 | 0.094468 | 0.9512 | 0.09512 | 0 | 21.97 | 0.59135 | 2.6391 | 1.8191 | 0.25036 | 0.00069543 |  |  | 0.59153 | 0.038048 | 0.25451 | 0.27034 | 0.00070697 | 0.00075094
2019-10-01 10:51 | 337312 | 13.52 | 23.75 | 352.9 | 42.36 | -40.97 | -14.49 | 26.89 | 300 | 310.5 | -26.48 | 0.12 | 311.9 | 27.87 | 284 | 418.5 | 445 | 21.59 | 71.25 | 0.395 | 132.5 | 22.9 | 0.345 | 3.4466 | 22.245 | 295.395 | 285.849 | 2.6964 | 1.9212 | 0.83716 | 361.4153 | 346.9587 | 401.76 | 22.3155 | 295.4655 | 0.20068 | 414.8573 | 1.6165 | 3.3214 | 0.0061342 | 0.067832 | 0.067832 | [5 empty] | 0.16326 | 30.4224 | 1.2676 | 1.0268 | 2.2845 | 0.095187 | 0.93157 | 0.093157 | 0 | 22.245 | 0.45356 | 2.6837 | 1.9121 | 0.24498 | 0.00068049 |  |  | 0.4537 | 0.037263 | 0.24809 | 0.26381 | 0.00068914 | 0.00073281
2019-10-01 10:52 | 337313 | 13.51 | 23.75 | 347.4 | 41.81 | -40.29 | -14.4 | 26.9 | 300.1 | 305.6 | -25.88 | 0.12 | 307.1 | 27.41 | 279.7 | 419.3 | 445.2 | 21.59 | 70.67 | 0.71 | 339 | 22.65 | 0.339 | 3.3943 | 22.12 | 295.27 | 281.394 | 2.6693 | 1.8864 | 0.83503 | 359.884 | 345.4887 | 402.528 | 22.1529 | 295.3029 | 0.20043 | 413.936 | 2.1672 | 2.0769 | 0.0060996 | 0.067449 | 0.067449 | [5 empty] | 0.16218 | 29.9483 | 1.2478 | 1.0108 | 2.2328 | 0.093032 | 0.91772 | 0.091772 | 0 | 22.12 | 0.81526 | 2.6633 | 1.8822 | 0.24279 | 0.00067441 |  |  | 0.81551 | 0.036709 | 0.24823 | 0.26331 | 0.00068952 | 0.00073143
2019-10-01 10:52 | 337314 | 13.5 | 23.76 | 344.4 | 41.46 | -40.13 | -15.23 | 26.9 | 300.1 | 303 | -24.9 | 0.12 | 304.3 | 26.24 | 278.1 | 419.5 | 444.4 | 21.59 | 69.39 | 0.385 | 326.5 | 22.7 | 0.336 | 3.3648 | 22.145 | 295.295 | 278.964 | 2.6368 | 1.8297 | 0.83138 | 358.4336 | 344.0963 | 402.72 | 21.9699 | 295.1199 | 0.20048 | 412.8616 | 1.5959 | -8.139 | 0.0063057 | 0.069728 | 0.069728 | [5 empty] | 0.16239 | 29.6897 | 1.2371 | 1.002 | 2.1466 | 0.08944 | 0.91259 | 0.091259 | 0 | 22.145 | 0.44208 | 2.6674 | 1.8509 | 0.24054 | 0.00066816 |  |  | 0.44221 | 0.036503 | 0.24353 | 0.25892 | 0.00067647 | 0.00071921
2019-10-01 10:52 | 337315 | 13.52 | 23.76 | 343.5 | 41.26 | -40.39 | -14.85 | 26.91 | 300.1 | 302.2 | -25.54 | 0.12 | 303.1 | 26.4 | 276.7 | 419.2 | 444.8 | 21.59 | 69.71 | 0.575 | 288 | 22.65 | 0.336 | 3.3565 | 22.12 | 295.27 | 278.235 | 2.7016 | 1.8833 | 0.83484 | 359.8003 | 345.4083 | 402.432 | 22.3349 | 295.4849 | 0.20043 | 414.9987 | 1.9503 | 12.2101 | 0.0057705 | 0.063811 | 0.063811 | [5 empty] | 0.16218 | 29.6121 | 1.2338 | 0.99941 | 2.2069 | 0.091954 | 0.90745 | 0.090745 | 0 | 22.12 | 0.66025 | 2.6633 | 1.8566 | 0.2402 | 0.00066723 |  |  | 0.66044 | 0.036298 | 0.24461 | 0.25968 | 0.00067946 | 0.00072133
2019-10-01 10:52 | 337316 | 13.51 | 23.76 | 344.2 | 41.33 | -40.94 | -14.78 | 26.92 | 300.1 | 302.9 | -26.16 | 0.12 | 303.3 | 26.55 | 276.7 | 418.8 | 444.9 | 21.59 | 69.52 | 0.335 | 236 | 22.7 | 0.336 | 3.3627 | 22.145 | 295.295 | 278.802 | 2.6763 | 1.8606 | 0.83338 | 359.2932 | 344.9214 | 402.048 | 22.1947 | 295.3447 | 0.20048 | 414.174 | 1.4886 | 2.1534 | 0.0060225 | 0.066597 | 0.066597 | [5 empty] | 0.16239 | 29.6724 | 1.2364 | 1.0014 | 2.25 | 0.09375 | 0.90769 | 0.090769 | 0 | 22.145 | 0.38467 | 2.6674 | 1.8544 | 0.23893 | 0.0006637 |  |  | 0.38478 | 0.036308 | 0.24153 | 0.25689 | 0.00067091 | 0.00071359
2019-10-01 10:52 | 337317 | 13.51 | 23.77 | 345.4 | 41.71 | -40.5 | -14.93 | 26.93 | 300.1 | 303.6 | -25.57 | 0.121 | 304.8 | 26.78 | 278.1 | 419.3 | 444.9 | 21.59 | 69.18 | 1.93 | 345 | 22.25 | 0.338 | 3.3778 | 21.92 | 295.07 | 279.774 | 2.7242 | 1.8846 | 0.835 | 358.8959 | 344.54 | 402.528 | 22.4442 | 295.5942 | 0.20002 | 415.6786 | 3.5731 | 54.5658 | 0.004828 | 0.053388 | 0.053388 | [5 empty] | 0.16046 | 29.7759 | 1.2407 | 1.0049 | 2.2069 | 0.091954 | 0.91298 | 0.091298 | 0 | 21.92 | 2.2161 | 2.6311 | 1.8202 | 0.24838 | 0.00068994 |  |  | 2.2168 | 0.036519 | 0.26232 | 0.276 | 0.00072866 | 0.00076667
2019-10-01 10:52 | 337318 | 13.5 | 23.77 | 344.7 | 41.54 | -40.73 | -15.07 | 26.94 | 300.1 | 303.1 | -25.67 | 0.121 | 303.9 | 26.47 | 277.5 | 419.1 | 444.7 | 21.59 | 68.18 | 0.675 | 335.5 | 22.3 | 0.337 | 3.3699 | 21.945 | 295.095 | 279.207 | 2.6076 | 1.7779 | 0.82806 | 356.0335 | 341.7921 | 402.336 | 21.7863 | 294.9363 | 0.20007 | 411.839 | 2.1131 | -9.7686 | 0.0063628 | 0.070361 | 0.070361 | [5 empty] | 0.16067 | 29.7155 | 1.2381 | 1.0029 | 2.2069 | 0.091954 | 0.91094 | 0.091094 | 0 | 21.945 | 0.77507 | 2.6351 | 1.7966 | 0.24193 | 0.00067203 |  |  | 0.7753 | 0.036438 | 0.24713 | 0.2621 | 0.00068647 | 0.00072805
2019-10-01 10:53 | 337319 | 13.5 | 23.78 | 343.5 | 41.35 | -40.44 | -14.66 | 26.94 | 300.1 | 302.1 | -25.78 | 0.12 | 303.1 | 26.69 | 276.4 | 419.4 | 445.2 | 21.6 | 68.78 | 1.325 | 286 | 22.3 | 0.336 | 3.362 | 21.95 | 295.1 | 278.235 | 2.6738 | 1.8391 | 0.83207 | 357.7836 | 343.4722 | 402.624 | 22.1651 | 295.3151 | 0.20008 | 414.0457 | 2.9606 | 18.552 | 0.0056522 | 0.062503 | 0.062503 | [5 empty] | 0.16072 | 29.6121 | 1.2338 | 0.99941 | 2.2241 | 0.092672 | 0.90673 | 0.090673 | 0 | 21.95 | 1.5214 | 2.6359 | 1.813 | 0.24458 | 0.0006794 |  |  | 1.5219 | 0.036269 | 0.25441 | 0.26861 | 0.00070671 | 0.00074614
2019-10-01 10:53 | 337320 | 13.51 | 23.78 | 343.8 | 41.33 | -40.68 | -14.86 | 26.94 | 300.1 | 302.5 | -25.82 | 0.12 | 303.2 | 26.47 | 276.7 | 419.2 | 445 | 21.61 | 70.01 | 0.555 | 118 | 22.65 | 0.336 | 3.3632 | 22.13 | 295.28 | 278.478 | 2.658 | 1.8609 | 0.8334 | 359.2307 | 344.8615 | 402.432 | 22.0897 | 295.2397 | 0.20045 | 413.5646 | 1.9161 | -2.2491 | 0.0061379 | 0.067874 | 0.067874 | [5 empty] | 0.16226 | 29.6379 | 1.2349 | 1.0003 | 2.2241 | 0.092672 | 0.90761 | 0.090761 | 0 | 22.13 | 0.63728 | 2.665 | 1.8657 | 0.23999 | 0.00066663 |  |  | 0.63747 | 0.036304 | 0.24424 | 0.25934 | 0.00067844 | 0.00072038
2019-10-01 10:53 | 337321 | 13.5 | 23.79 | 344.7 | 41.43 | -41.37 | -15.24 | 26.96 | 300.1 | 303.3 | -26.13 | 0.12 | 303.4 | 26.18 | 277.2 | 418.6 | 444.7 | 21.61 | 69.49 | 0.77 | 304.5 | 22.65 | 0.337 | 3.3734 | 22.13 | 295.28 | 279.207 | 2.7522 | 1.9125 | 0.83667 | 360.6399 | 346.2143 | 401.856 | 22.6159 | 295.7659 | 0.20045 | 416.6373 | 2.2569 | 31.9464 | 0.0052929 | 0.05853 | 0.05853 | [5 empty] | 0.16226 | 29.7155 | 1.2381 | 1.0029 | 2.25 | 0.09375 | 0.90915 | 0.090915 | 0 | 22.13 | 0.88416 | 2.665 | 1.8519 | 0.24199 | 0.0006722 |  |  | 0.88442 | 0.036366 | 0.24784 | 0.26272 | 0.00068846 | 0.00072979
2019-10-01 10:53 | 337322 | 13.5 | 23.79 | 346.3 | 41.84 | -40.75 | -14.76 | 26.97 | 300.1 | 304.5 | -25.99 | 0.121 | 305.6 | 27.08 | 278.5 | 419.3 | 445.2 | 21.62 | 70.71 | 0.805 | 313 | 22.5 | 0.339 | 3.3889 | 22.06 | 295.21 | 280.503 | 2.7584 | 1.9505 | 0.83905 | 361.3244 | 346.8714 | 402.528 | 22.6442 | 295.7942 | 0.20031 | 416.8166 | 2.3076 | 39.2723 | 0.0051668 | 0.057135 | 0.057135 | [5 empty] | 0.16166 | 29.8534 | 1.2439 | 1.0076 | 2.2328 | 0.093032 | 0.91452 | 0.091452 | 0 | 22.06 | 0.92435 | 2.6536 | 1.8764 | 0.24216 | 0.00067267 |  |  | 0.92462 | 0.036581 | 0.24828 | 0.26319 | 0.00068967 | 0.00073109
2019-10-01 10:53 | 337323 | 13.52 | 23.8 | 348 | 41.92 | -41.32 | -15.1 | 26.98 | 300.1 | 306 | -26.23 | 0.12 | 306.6 | 26.83 | 279.8 | 418.8 | 445 | 21.63 | 69.48 | 0.465 | 170.5 | 22.7 | 0.34 | 3.4021 | 22.165 | 295.315 | 281.88 | 2.7648 | 1.9209 | 0.83718 | 361.0318 | 346.5905 | 402.048 | 22.6874 | 295.8374 | 0.20052 | 417.0476 | 1.7538 | 26.6897 | 0.0054685 | 0.060471 | 0.060471 | [5 empty] | 0.16257 | 30 | 1.25 | 1.0125 | 2.2586 | 0.094109 | 0.91839 | 0.091839 | 0 | 22.165 | 0.53394 | 2.6706 | 1.8556 | 0.24254 | 0.00067371 |  |  | 0.5341 | 0.036736 | 0.24616 | 0.26155 | 0.00068377 | 0.00072653
2019-10-01 10:53 | 337324 | 13.51 | 23.8 | 349.7 | 42.16 | -40.98 | -14.31 | 27 | 300.2 | 307.5 | -26.67 | 0.121 | 308.7 | 27.85 | 280.8 | 419.2 | 445.9 | 21.64 | 72.02 | 1.08 | 337 | 22.65 | 0.342 | 3.4193 | 22.145 | 295.295 | 283.257 | 2.7872 | 2.0073 | 0.84247 | 363.2152 | 348.6866 | 402.432 | 22.8079 | 295.9579 | 0.20048 | 417.7556 | 2.6729 | 51.6166 | 0.0049249 | 0.05446 | 0.05446 | [5 empty] | 0.16239 | 30.1466 | 1.2561 | 1.0174 | 2.3017 | 0.095905 | 0.92154 | 0.092154 | 0 | 22.145 | 1.2401 | 2.6674 | 1.9211 | 0.24404 | 0.00067789 |  |  | 1.2405 | 0.036862 | 0.25213 | 0.26687 | 0.00070035 | 0.0007413
2019-10-01 10:54 | 337325 | 13.53 | 23.81 | 351.2 | 42.69 | -40.22 | -13.84 | 27.02 | 300.2 | 308.5 | -26.38 | 0.122 | 311 | 28.85 | 282.1 | 420.1 | 446.5 | 21.66 | 69.34 | 1.625 | 323.5 | 22.2 | 0.344 | 3.4358 | 21.93 | 295.08 | 284.472 | 2.8114 | 1.9494 | 0.83904 | 360.6831 | 346.2558 | 403.296 | 22.9208 | 296.0708 | 0.20004 | 418.4539 | 3.2786 | 94.6322 | 0.003977 | 0.043978 | 0.043978 | [5 empty] | 0.16055 | 30.2759 | 1.2615 | 1.0218 | 2.2759 | 0.094828 | 0.92698 | 0.092698 | 0 | 21.93 | 1.8659 | 2.6327 | 1.8255 | 0.24976 | 0.00069379 |  |  | 1.8665 | 0.037079 | 0.26182 | 0.27602 | 0.00072728 | 0.00076672
2019-10-01 10:54 | 337326 | 13.51 | 23.81 | 350.8 | 42.57 | -40.39 | -14.26 | 27.02 | 300.2 | 308.2 | -26.13 | 0.121 | 310.4 | 28.31 | 282.1 | 419.9 | 446 | 21.67 | 68.3 | 1.265 | 176.5 | 22.35 | 0.343 | 3.4307 | 22.01 | 295.16 | 284.148 | 2.6986 | 1.8432 | 0.83231 | 358.1782 | 343.8511 | 403.104 | 22.3093 | 295.4593 | 0.20021 | 414.873 | 2.8927 | 25.2181 | 0.0056272 | 0.062226 | 0.062226 | [5 empty] | 0.16123 | 30.2414 | 1.2601 | 1.0206 | 2.25 | 0.09375 | 0.9269 | 0.09269 | 0 | 22.01 | 1.4525 | 2.6455 | 1.8069 | 0.24971 | 0.00069365 |  |  | 1.453 | 0.037076 | 0.25932 | 0.27391 | 0.00072032 | 0.00076086
2019-10-01 10:54 | 337327 | 13.52 | 23.82 | 352.6 | 42.59 | -41 | -14.35 | 27.03 | 300.2 | 310 | -26.65 | 0.121 | 311.6 | 28.24 | 283.4 | 419.3 | 446 | 21.69 | 69.7 | 0.53 | 217 | 22.7 | 0.345 | 3.448 | 22.195 | 295.345 | 285.606 | 2.7478 | 1.9152 | 0.83681 | 361.0196 | 346.5789 | 402.528 | 22.5971 | 295.7471 | 0.20058 | 416.514 | 1.8724 | 21.9329 | 0.0056847 | 0.062862 | 0.062862 | [5 empty] | 0.16283 | 30.3966 | 1.2665 | 1.0259 | 2.3017 | 0.095905 | 0.92998 | 0.092998 | 0 | 22.195 | 0.60858 | 2.6755 | 1.8648 | 0.2458 | 0.00068277 |  |  | 0.60876 | 0.037199 | 0.24995 | 0.26547 | 0.00069432 | 0.00073743
2019-10-01 10:54 | 337328 | 13.52 | 23.82 | 355.5 | 43.06 | -41.71 | -14.71 | 27.04 | 300.2 | 312.4 | -27 | 0.121 | 313.7 | 28.35 | 285.4 | 418.7 | 445.7 | 21.7 | 69.96 | 0.365 | 208.5 | 23.05 | 0.347 | 3.4708 | 22.375 | 295.525 | 287.955 | 2.7611 | 1.9317 | 0.83777 | 362.312 | 347.8195 | 401.952 | 22.6848 | 295.8348 | 0.20095 | 416.9886 | 1.5539 | 14.0239 | 0.0058943 | 0.06518 | 0.06518 | [5 empty] | 0.16439 | 30.6466 | 1.2769 | 1.0343 | 2.3276 | 0.096983 | 0.93734 | 0.093734 | 0 | 22.375 | 0.41911 | 2.705 | 1.8924 | 0.24735 | 0.00068707 |  |  | 0.41924 | 0.037494 | 0.25025 | 0.26613 | 0.00069513 | 0.00073926
2019-10-01 10:54 | 337329 | 13.51 | 23.83 | 357.7 | 43.54 | -41.7 | -15.63 | 27.06 | 300.2 | 314.2 | -26.07 | 0.122 | 316 | 27.91 | 288.1 | 418.8 | 444.9 | 21.71 | 71.33 | 0.32 | 83 | 23.1 | 0.349 | 3.4935 | 22.405 | 295.555 | 289.737 | 2.7516 | 1.9627 | 0.83966 | 363.2801 | 348.7489 | 402.048 | 22.6348 | 295.7848 | 0.20101 | 416.689 | 1.4549 | 9.7381 | 0.0060415 | 0.066807 | 0.066807 | [5 empty] | 0.16465 | 30.8362 | 1.2848 | 1.0407 | 2.25 | 0.09375 | 0.94697 | 0.094697 | 0 | 22.405 | 0.36744 | 2.7099 | 1.933 | 0.24918 | 0.00069216 |  |  | 0.36755 | 0.037879 | 0.25174 | 0.26786 | 0.00069929 | 0.00074405
2019-10-01 10:54 | 337330 | 13.51 | 23.83 | 360.9 | 44.11 | -42.05 | -16.43 | 27.08 | 300.2 | 316.8 | -25.63 | 0.122 | 318.9 | 27.68 | 291.2 | 418.6 | 444.2 | 21.72 | 70.03 | 0.655 | 58.5 | 22.85 | 0.353 | 3.5292 | 22.285 | 295.435 | 292.329 | 2.7904 | 1.9541 | 0.83919 | 362.4844 | 347.9851 | 401.856 | 22.8369 | 295.9869 | 0.20077 | 417.8969 | 2.0815 | 33.462 | 0.0055285 | 0.061134 | 0.061134 | [5 empty] | 0.16361 | 31.1121 | 1.2963 | 1.05 | 2.2069 | 0.091954 | 0.95808 | 0.095808 | 0 | 22.285 | 0.75211 | 2.6902 | 1.884 | 0.25351 | 0.00070421 |  |  | 0.75233 | 0.038323 | 0.25875 | 0.27461 | 0.00071874 | 0.00076279
2019-10-01 10:55 | 337331 | 13.52 | 23.84 | 367.9 | 44.99 | -42.5 | -16.34 | 27.1 | 300.2 | 322.9 | -26.16 | 0.122 | 325.4 | 28.65 | 296.8 | 418.3 | 444.5 | 21.73 | 68.16 | 0.355 | 257 | 22.85 | 0.36 | 3.6029 | 22.29 | 295.44 | 297.999 | 2.8244 | 1.9251 | 0.83739 | 361.7337 | 347.2644 | 401.568 | 23.0204 | 296.1704 | 0.20078 | 418.9693 | 1.5324 | 32.6045 | 0.0056461 | 0.062435 | 0.062435 | [5 empty] | 0.16365 | 31.7155 | 1.3215 | 1.0704 | 2.2586 | 0.094109 | 0.97629 | 0.097629 | 0 | 22.29 | 0.40763 | 2.691 | 1.8342 | 0.25741 | 0.00071502 |  |  | 0.40775 | 0.039052 | 0.26035 | 0.27689 | 0.0007232 | 0.00076914
2019-10-01 10:55 | 337332 | 13.51 | 23.84 | 376.6 | 46.36 | -41.98 | -16.26 | 27.13 | 300.3 | 330.3 | -25.72 | 0.123 | 334.6 | 30.1 | 304.5 | 419 | 444.7 | 21.74 | 67.69 | 0.67 | 148 | 22.6 | 0.368 | 3.6844 | 22.17 | 295.32 | 305.046 | 2.9316 | 1.9844 | 0.84108 | 362.7379 | 348.2284 | 402.24 | 23.5737 | 296.7237 | 0.20053 | 422.2238 | 2.1052 | 86.0819 | 0.0045302 | 0.050096 | 0.050096 | [5 empty] | 0.16261 | 32.4655 | 1.3527 | 1.0957 | 2.2155 | 0.092313 | 1.0034 | 0.10034 | 0 | 22.17 | 0.76933 | 2.6715 | 1.8083 | 0.26566 | 0.00073794 |  |  | 0.76956 | 0.040136 | 0.27128 | 0.28784 | 0.00075356 | 0.00079956
2019-10-01 10:55 | 337333 | 13.52 | 23.84 | 378.5 | 46.66 | -41.46 | -16.13 | 27.15 | 300.3 | 331.9 | -25.33 | 0.123 | 337.1 | 30.53 | 306.6 | 419.7 | 445 | 21.76 | 68.51 | 0.3 | 183 | 22.6 | 0.37 | 3.7001 | 22.18 | 295.33 | 306.585 | 2.8461 | 1.9499 | 0.83897 | 361.8749 | 347.4 | 402.912 | 23.1269 | 296.2769 | 0.20055 | 419.6123 | 1.4087 | 38.8584 | 0.0057152 | 0.063199 | 0.063199 | [5 empty] | 0.1627 | 32.6293 | 1.3596 | 1.1012 | 2.181 | 0.090876 | 1.0104 | 0.10104 | 0 | 22.18 | 0.34448 | 2.6731 | 1.8313 | 0.26506 | 0.00073629 |  |  | 0.34458 | 0.040415 | 0.26765 | 0.28481 | 0.00074347 | 0.00079113
2019-10-01 10:55 | 337334 | 13.52 | 23.85 | 375.2 | 46 | -41.83 | -15.49 | 27.17 | 300.3 | 329.2 | -26.34 | 0.123 | 333.4 | 30.51 | 302.9 | 419.4 | 445.8 | 21.77 | 71.48 | 0.125 | 274 | 23.3 | 0.366 | 3.6605 | 22.535 | 295.685 | 303.912 | 2.9348 | 2.0978 | 0.84764 | 367.3768 | 352.6817 | 402.624 | 23.6208 | 296.7708 | 0.20128 | 422.4413 | 0.90933 | 28.7624 | 0.0058132 | 0.064283 | 0.064283 | [5 empty] | 0.16579 | 32.3448 | 1.3477 | 1.0916 | 2.2759 | 0.094828 | 0.99681 | 0.099681 | 0 | 22.535 | 0.14353 | 2.7314 | 1.9524 | 0.26176 | 0.00072711 |  |  | 0.14357 | 0.039872 | 0.26282 | 0.28008 | 0.00073006 | 0.000778
2019-10-01 10:55 | 337335 | 13.51 | 23.85 | 371.2 | 45.43 | -41.91 | -14.79 | 27.21 | 300.4 | 325.7 | -27.13 | 0.122 | 329.3 | 30.64 | 298.6 | 419.5 | 446.7 | 21.79 | 71.36 | 0.13 | 178 | 23.4 | 0.362 | 3.6238 | 22.595 | 295.745 | 300.672 | 2.9841 | 2.1294 | 0.84943 | 368.4529 | 353.7148 | 402.72 | 23.8782 | 297.0282 | 0.2014 | 423.9409 | 0.92733 | 34.6635 | 0.0055731 | 0.061628 | 0.061628 | [5 empty] | 0.16632 | 32 | 1.3333 | 1.08 | 2.3448 | 0.097701 | 0.9823 | 0.09823 | 0 | 22.595 | 0.14927 | 2.7413 | 1.9562 | 0.25828 | 0.00071745 |  |  | 0.14932 | 0.039292 | 0.25937 | 0.27639 | 0.00072047 | 0.00076774
2019-10-01 10:55 | 337336 | 13.51 | 23.86 | 371.7 | 45.59 | -41.75 | -14.6 | 27.24 | 300.4 | 326.2 | -27.16 | 0.123 | 330 | 30.99 | 299 | 419.9 | 447.1 | 21.81 | 71.29 | 0.43 | 30.5 | 23.25 | 0.363 | 3.6298 | 22.53 | 295.68 | 301.077 | 3.024 | 2.1558 | 0.85096 | 368.7895 | 354.0379 | 403.104 | 24.0739 | 297.2239 | 0.20127 | 425.0985 | 1.6865 | 75.8514 | 0.004627 | 0.051166 | 0.051166 | [5 empty] | 0.16575 | 32.0431 | 1.3351 | 1.0815 | 2.3448 | 0.097701 | 0.98375 | 0.098375 | 0 | 22.53 | 0.49375 | 2.7306 | 1.9466 | 0.25937 | 0.00072047 |  |  | 0.4939 | 0.03935 | 0.26291 | 0.27955 | 0.00073031 | 0.00077652
2019-10-01 10:56 | 337337 | 13.51 | 23.86 | 371.1 | 45.71 | -41.66 | -14.35 | 27.28 | 300.4 | 325.4 | -27.31 | 0.123 | 329.4 | 31.37 | 298.1 | 420.2 | 447.5 | 21.83 | 69.87 | 0.96 | 165.5 | 23 | 0.363 | 3.6261 | 22.415 | 295.565 | 300.591 | 2.9645 | 2.0713 | 0.84615 | 366.1366 | 351.4911 | 403.392 | 23.7632 | 296.9132 | 0.20103 | 423.2949 | 2.52 | 98.9686 | 0.0041373 | 0.04575 | 0.04575 | [5 empty] | 0.16474 | 31.9914 | 1.333 | 1.0797 | 2.3534 | 0.09806 | 0.98165 | 0.098165 | 0 | 22.415 | 1.1023 | 2.7116 | 1.8946 | 0.26124 | 0.00072566 |  |  | 1.1027 | 0.039266 | 0.26893 | 0.28485 | 0.00074702 | 0.00079124
2019-10-01 10:56 | 337338 | 13.52 | 23.87 | 368.7 | 45.58 | -41.77 | -14.54 | 27.3 | 300.5 | 323.2 | -27.24 | 0.124 | 327 | 31.04 | 295.9 | 420.3 | 447.5 | 21.85 | 68.19 | 1.195 | 340 | 22.7 | 0.36 | 3.602 | 22.275 | 295.425 | 298.647 | 2.8154 | 1.9198 | 0.83707 | 361.5205 | 347.0597 | 403.488 | 22.9709 | 296.1209 | 0.20074 | 418.6825 | 2.8116 | 56.991 | 0.0051559 | 0.057014 | 0.057014 | [5 empty] | 0.16352 | 31.7845 | 1.3244 | 1.0727 | 2.3448 | 0.097701 | 0.97503 | 0.097503 | 0 | 22.275 | 1.3722 | 2.6886 | 1.8333 | 0.26187 | 0.0007274 |  |  | 1.3726 | 0.039001 | 0.27134 | 0.28685 | 0.00075373 | 0.0007968
2019-10-01 10:56 | 337339 | 13.52 | 23.87 | 364.2 | 44.97 | -41.35 | -14.17 | 27.32 | 300.5 | 319.2 | -27.18 | 0.123 | 322.8 | 30.8 | 292 | 420.8 | 448 | 21.88 | 68.29 | 0.67 | 340 | 22.8 | 0.356 | 3.5556 | 22.34 | 295.49 | 295.002 | 2.8128 | 1.9208 | 0.8371 | 361.8546 | 347.3804 | 403.968 | 22.962 | 296.112 | 0.20088 | 418.6181 | 2.1052 | 38.1453 | 0.0055144 | 0.060979 | 0.060979 | [5 empty] | 0.16408 | 31.3966 | 1.3082 | 1.0596 | 2.3448 | 0.097701 | 0.96193 | 0.096193 | 0 | 22.34 | 0.76933 | 2.6992 | 1.8433 | 0.25599 | 0.00071108 |  |  | 0.76956 | 0.038477 | 0.26137 | 0.2773 | 0.00072604 | 0.00077027
2019-10-01 10:56 | 337340 | 13.52 | 23.88 | 361.3 | 44.56 | -41.83 | -13.95 | 27.33 | 300.5 | 316.8 | -27.89 | 0.123 | 319.5 | 30.61 | 288.9 | 420.4 | 448.3 | 21.9 | 68.92 | 0.715 | 329.5 | 22.9 | 0.353 | 3.528 | 22.4 | 295.55 | 292.653 | 2.8219 | 1.9448 | 0.83857 | 362.7821 | 348.2708 | 403.584 | 23.016 | 296.166 | 0.201 | 418.9223 | 2.1748 | 39.0251 | 0.0054252 | 0.059992 | 0.059992 | [5 empty] | 0.16461 | 31.1466 | 1.2978 | 1.0512 | 2.4052 | 0.10022 | 0.95098 | 0.095098 | 0 | 22.4 | 0.821 | 2.7091 | 1.8671 | 0.25343 | 0.00070397 |  |  | 0.82125 | 0.038039 | 0.25909 | 0.27479 | 0.00071969 | 0.00076331
2019-10-01 10:56 | 337341 | 13.51 | 23.88 | 359.7 | 44.33 | -42.72 | -14.39 | 27.35 | 300.5 | 315.4 | -28.33 | 0.123 | 317 | 29.94 | 287 | 419.6 | 447.9 | 21.92 | 68.26 | 0.35 | 7.5 | 23.1 | 0.351 | 3.5111 | 22.51 | 295.66 | 291.357 | 2.8769 | 1.9637 | 0.83968 | 363.8056 | 349.2534 | 402.816 | 23.317 | 296.467 | 0.20122 | 420.6645 | 1.5216 | 35.7693 | 0.0054127 | 0.059854 | 0.059854 | [5 empty] | 0.16557 | 31.0086 | 1.292 | 1.0465 | 2.4397 | 0.10165 | 0.94489 | 0.094489 | 0 | 22.51 | 0.40189 | 2.7272 | 1.8616 | 0.25037 | 0.00069548 |  |  | 0.40201 | 0.037796 | 0.25317 | 0.26924 | 0.00070326 | 0.0007479
2019-10-01 10:56 | 337342 | 13.53 | 23.89 | 359.5 | 44.29 | -43.34 | -15.05 | 27.37 | 300.5 | 315.2 | -28.29 | 0.123 | 316.1 | 29.24 | 286.9 | 419.1 | 447.4 | 21.94 | 68.19 | 0.37 | 69 | 23.1 | 0.351 | 3.5101 | 22.52 | 295.67 | 291.195 | 2.9049 | 1.9808 | 0.84072 | 364.3047 | 349.7325 | 402.336 | 23.4646 | 296.6146 | 0.20124 | 421.5282 | 1.5645 | 43.05 | 0.0052126 | 0.057642 | 0.057642 | [5 empty] | 0.16566 | 30.9914 | 1.2913 | 1.046 | 2.4397 | 0.10165 | 0.94431 | 0.094431 | 0 | 22.52 | 0.42485 | 2.7289 | 1.8608 | 0.25044 | 0.00069567 |  |  | 0.42498 | 0.037772 | 0.2534 | 0.26944 | 0.00070389 | 0.00074844
2019-10-01 10:57 | 337343 | 13.52 | 23.89 | 359.2 | 44.33 | -43.85 | -15.75 | 27.4 | 300.6 | 314.9 | -28.1 | 0.123 | 315.4 | 28.58 | 286.8 | 418.8 | 446.9 | 21.96 | 67.77 | 0.57 | 216 | 23.1 | 0.35 | 3.5046 | 22.53 | 295.68 | 290.952 | 2.863 | 1.9403 | 0.83823 | 363.2758 | 348.7448 | 402.048 | 23.2458 | 296.3958 | 0.20127 | 420.2436 | 1.9418 | 40.4914 | 0.005288 | 0.058476 | 0.058476 | [5 empty] | 0.16575 | 30.9655 | 1.2902 | 1.0451 | 2.4224 | 0.10093 | 0.94415 | 0.094415 | 0 | 22.53 | 0.65451 | 2.7306 | 1.8505 | 0.25215 | 0.00070043 |  |  | 0.6547 | 0.037766 | 0.25667 | 0.27247 | 0.00071298 | 0.00075686
2019-10-01 10:57 | 337344 | 13.52 | 23.9 | 358.9 | 44.3 | -43.83 | -15.73 | 27.43 | 300.6 | 314.6 | -28.1 | 0.123 | 315.1 | 28.57 | 286.5 | 419 | 447.1 | 21.97 | 67.49 | 0.18 | 105.5 | 23.1 | 0.35 | 3.5015 | 22.535 | 295.685 | 290.709 | 2.9026 | 1.959 | 0.83938 | 363.7983 | 349.2463 | 402.24 | 23.4541 | 296.6041 | 0.20128 | 421.4639 | 1.0912 | 29.2162 | 0.0055158 | 0.060994 | 0.060994 | [5 empty] | 0.16579 | 30.9397 | 1.2892 | 1.0442 | 2.4224 | 0.10093 | 0.94328 | 0.094328 | 0 | 22.535 | 0.20669 | 2.7314 | 1.8434 | 0.24894 | 0.00069149 |  |  | 0.20675 | 0.037731 | 0.25039 | 0.26665 | 0.00069552 | 0.00074069
2019-10-01 10:57 | 337345 | 13.51 | 23.9 | 361.2 | 44.61 | -43.46 | -15.46 | 27.46 | 300.6 | 316.6 | -28 | 0.124 | 317.7 | 29.14 | 288.6 | 419.6 | 447.6 | 21.98 | 68.1 | 0.6 | 187.5 | 23.2 | 0.352 | 3.525 | 22.59 | 295.74 | 292.572 | 2.9871 | 2.0342 | 0.8439 | 366.0262 | 351.3852 | 402.816 | 23.893 | 297.043 | 0.20139 | 424.0286 | 1.9922 | 75.6196 | 0.0044565 | 0.04928 | 0.04928 | [5 empty] | 0.16627 | 31.1379 | 1.2974 | 1.0509 | 2.4138 | 0.10057 | 0.95033 | 0.095033 | 0 | 22.59 | 0.68895 | 2.7405 | 1.8663 | 0.25396 | 0.00070545 |  |  | 0.68916 | 0.038013 | 0.25873 | 0.27461 | 0.0007187 | 0.00076281
2019-10-01 10:57 | 337346 | 13.51 | 23.91 | 364.4 | 45.25 | -42.56 | -15.08 | 27.49 | 300.6 | 319.2 | -27.48 | 0.124 | 321.9 | 30.17 | 291.7 | 420.6 | 448.1 | 21.99 | 68.41 | 0.81 | 161 | 22.7 | 0.356 | 3.5581 | 22.345 | 295.495 | 295.164 | 2.8913 | 1.9779 | 0.84062 | 363.3976 | 348.8617 | 403.776 | 23.379 | 296.529 | 0.20089 | 421.0572 | 2.3148 | 69.7215 | 0.0047393 | 0.052407 | 0.052407 | [5 empty] | 0.16413 | 31.4138 | 1.3089 | 1.0602 | 2.3707 | 0.098779 | 0.96144 | 0.096144 | 0 | 22.345 | 0.93009 | 2.7 | 1.8471 | 0.25665 | 0.00071292 |  |  | 0.93037 | 0.038457 | 0.26311 | 0.27886 | 0.00073086 | 0.00077461
2019-10-01 10:57 | 337347 | 13.51 | 23.91 | 363.2 | 45.13 | -42.44 | -15.28 | 27.5 | 300.6 | 318.1 | -27.16 | 0.124 | 320.8 | 29.84 | 290.9 | 420.8 | 448 | 22 | 66.47 | 0.9 | 169.5 | 22.45 | 0.355 | 3.5468 | 22.225 | 295.375 | 294.192 | 2.7815 | 1.8488 | 0.83259 | 359.3431 | 344.9694 | 403.968 | 22.7833 | 295.9333 | 0.20064 | 417.5961 | 2.44 | 39.6851 | 0.0054842 | 0.060644 | 0.060644 | [5 empty] | 0.16309 | 31.3103 | 1.3046 | 1.0567 | 2.3448 | 0.097701 | 0.95902 | 0.095902 | 0 | 22.225 | 1.0334 | 2.6804 | 1.7817 | 0.25778 | 0.00071606 |  |  | 1.0337 | 0.038361 | 0.26497 | 0.28054 | 0.00073604 | 0.00077929
2019-10-01 10:57 | 337348 | 13.54 | 23.92 | 361.9 | 44.74 | -42.35 | -15.34 | 27.5 | 300.7 | 317.1 | -27.01 | 0.124 | 319.5 | 29.4 | 290.1 | 420.9 | 448 | 22.01 | 66.77 | 0.905 | 325.5 | 22.4 | 0.353 | 3.5349 | 22.205 | 295.355 | 293.139 | 2.7958 | 1.8667 | 0.83375 | 359.7447 | 345.355 | 404.064 | 22.8593 | 296.0093 | 0.2006 | 418.044 | 2.4467 | 46.6348 | 0.0052939 | 0.058541 | 0.058541 | [5 empty] | 0.16291 | 31.1983 | 1.2999 | 1.0529 | 2.3362 | 0.097342 | 0.9556 | 0.09556 | 0 | 22.205 | 1.0392 | 2.6771 | 1.7875 | 0.25663 | 0.00071287 |  |  | 1.0395 | 0.038224 | 0.26384 | 0.27934 | 0.00073288 | 0.00077594
2019-10-01 10:58 | 337349 | 13.52 | 23.92 | 361.9 | 44.59 | -42.16 | -15.35 | 27.51 | 300.7 | 317.3 | -26.82 | 0.123 | 319.7 | 29.24 | 290.5 | 421.2 | 448 | 22.02 | 66.46 | 0.725 | 173.5 | 22.6 | 0.353 | 3.5329 | 22.31 | 295.46 | 293.139 | 2.7951 | 1.8576 | 0.83312 | 359.9855 | 345.586 | 404.352 | 22.8641 | 296.0141 | 0.20082 | 418.0511 | 2.1899 | 35.3461 | 0.0055573 | 0.061454 | 0.061454 | [5 empty] | 0.16382 | 31.1983 | 1.2999 | 1.0529 | 2.3103 | 0.096264 | 0.95668 | 0.095668 | 0 | 22.31 | 0.83249 | 2.6943 | 1.7906 | 0.25629 | 0.0007119 |  |  | 0.83273 | 0.038267 | 0.2621 | 0.27786 | 0.00072807 | 0.00077185
2019-10-01 10:58 | 337350 | 13.51 | 23.93 | 358.8 | 44.13 | -42.66 | -15.26 | 27.52 | 300.7 | 314.6 | -27.4 | 0.123 | 316.1 | 28.86 | 287.3 | 420.7 | 448.1 | 22.02 | 67.69 | 0.255 | 314 | 23.05 | 0.35 | 3.4988 | 22.535 | 295.685 | 290.628 | 2.8429 | 1.9243 | 0.83724 | 362.8709 | 348.356 | 403.872 | 23.1392 | 296.2892 | 0.20128 | 419.6174 | 1.2988 | 22.859 | 0.0057379 | 0.06345 | 0.06345 | [5 empty] | 0.16579 | 30.931 | 1.2888 | 1.0439 | 2.3621 | 0.09842 | 0.9455 | 0.09455 | 0 | 22.535 | 0.29281 | 2.7314 | 1.8489 | 0.25008 | 0.00069468 |  |  | 0.29289 | 0.03782 | 0.25214 | 0.26834 | 0.00070038 | 0.00074539
2019-10-01 10:58 | 337351 | 13.51 | 23.93 | 356.4 | 43.65 | -42.97 | -14.71 | 27.54 | 300.7 | 312.7 | -28.27 | 0.122 | 313.4 | 28.94 | 284.5 | 420.6 | 448.8 | 22.02 | 68.35 | 0.14 | 256 | 23.55 | 0.347 | 3.4738 | 22.785 | 295.935 | 288.684 | 2.8935 | 1.9777 | 0.84042 | 365.4822 | 350.8629 | 403.776 | 23.4273 | 296.5773 | 0.20179 | 421.2593 | 0.96234 | 18.0056 | 0.0057646 | 0.063745 | 0.063745 | [5 empty] | 0.168 | 30.7241 | 1.2802 | 1.0369 | 2.431 | 0.10129 | 0.93565 | 0.093565 | 0 | 22.785 | 0.16076 | 2.7731 | 1.8954 | 0.24746 | 0.00068739 |  |  | 0.1608 | 0.037426 | 0.24858 | 0.26482 | 0.00069049 | 0.00073561
2019-10-01 10:58 | 337352 | 13.51 | 23.94 | 353.7 | 43.29 | -42.61 | -14.37 | 27.57 | 300.7 | 310.4 | -28.24 | 0.122 | 311.1 | 28.92 | 282.2 | 421.1 | 449.3 | 22.02 | 70.6 | 0.25 | 306 | 23.6 | 0.345 | 3.4459 | 22.81 | 295.96 | 286.497 | 3.0035 | 2.1205 | 0.84883 | 369.2649 | 354.4943 | 404.256 | 23.9952 | 297.1452 | 0.20184 | 424.5931 | 1.286 | 44.397 | 0.0050489 | 0.055832 | 0.055832 | [5 empty] | 0.16822 | 30.4914 | 1.2705 | 1.0291 | 2.431 | 0.10129 | 0.92779 | 0.092779 | 0 | 22.81 | 0.28706 | 2.7773 | 1.9608 | 0.24582 | 0.00068284 |  |  | 0.28715 | 0.037112 | 0.24778 | 0.26376 | 0.00068829 | 0.00073266
2019-10-01 10:58 | 337353 | 13.51 | 23.94 | 350.7 | 43.01 | -43.13 | -14.61 | 27.6 | 300.7 | 307.7 | -28.52 | 0.123 | 307.6 | 28.4 | 279.2 | 420.7 | 449.3 | 22.02 | 69.81 | 0.75 | 165 | 23.35 | 0.342 | 3.4174 | 22.685 | 295.835 | 284.067 | 3.0255 | 2.1121 | 0.8484 | 368.4542 | 353.716 | 403.872 | 24.0946 | 297.2446 | 0.20158 | 425.1973 | 2.2274 | 91.4633 | 0.0038995 | 0.043121 | 0.043121 | [5 empty] | 0.16711 | 30.2328 | 1.2597 | 1.0204 | 2.4655 | 0.10273 | 0.91763 | 0.091763 | 0 | 22.685 | 0.86119 | 2.7564 | 1.9242 | 0.24619 | 0.00068385 |  |  | 0.86145 | 0.036705 | 0.25188 | 0.26707 | 0.00069967 | 0.00074186
2019-10-01 10:58 | 337354 | 13.51 | 23.95 | 348.9 | 42.99 | -42.76 | -16.22 | 27.62 | 300.8 | 305.9 | -26.54 | 0.123 | 306.2 | 26.77 | 279.4 | 421.2 | 447.8 | 22.04 | 68.24 | 0.67 | 260 | 22.8 | 0.341 | 3.4052 | 22.42 | 295.57 | 282.609 | 2.9131 | 1.9879 | 0.84119 | 364.0143 | 349.4537 | 404.352 | 23.4988 | 296.6488 | 0.20104 | 421.7457 | 2.1052 | 66.1577 | 0.004532 | 0.050115 | 0.050115 | [5 empty] | 0.16478 | 30.0776 | 1.2532 | 1.0151 | 2.2931 | 0.095546 | 0.91957 | 0.091957 | 0 | 22.42 | 0.76933 | 2.7124 | 1.8509 | 0.24608 | 0.00068356 |  |  | 0.76956 | 0.036783 | 0.25125 | 0.26649 | 0.00069791 | 0.00074024
2019-10-01 10:59 | 337355 | 13.51 | 23.95 | 347.7 | 42.77 | -42.79 | -16.38 | 27.62 | 300.8 | 305 | -26.41 | 0.123 | 304.9 | 26.39 | 278.6 | 421.2 | 447.6 | 22.04 | 67.24 | 0.415 | 268 | 22.95 | 0.34 | 3.3956 | 22.495 | 295.645 | 281.637 | 2.886 | 1.9406 | 0.83827 | 363.1177 | 348.593 | 404.352 | 23.364 | 296.514 | 0.20119 | 420.9427 | 1.6569 | 41.9412 | 0.0050795 | 0.056169 | 0.056169 | [5 empty] | 0.16544 | 29.9741 | 1.2489 | 1.0116 | 2.2759 | 0.094828 | 0.9168 | 0.09168 | 0 | 22.495 | 0.47653 | 2.7248 | 1.8321 | 0.2442 | 0.00067833 |  |  | 0.47667 | 0.036672 | 0.24743 | 0.26294 | 0.0006873 | 0.00073039
2019-10-01 10:59 | 337356 | 13.51 | 23.96 | 346.2 | 42.31 | -43.6 | -16.63 | 27.63 | 300.8 | 303.9 | -26.97 | 0.122 | 302.6 | 25.68 | 277 | 420.5 | 447.4 | 22.06 | 67.13 | 0.115 | 189 | 23.05 | 0.338 | 3.3792 | 22.555 | 295.705 | 280.422 | 2.8373 | 1.9047 | 0.83601 | 362.4328 | 347.9355 | 403.68 | 23.1111 | 296.2611 | 0.20132 | 419.4488 | 0.8722 | 14.1296 | 0.0057037 | 0.063072 | 0.063072 | [5 empty] | 0.16597 | 29.8448 | 1.2435 | 1.0073 | 2.319 | 0.096624 | 0.91064 | 0.091064 | 0 | 22.555 | 0.13205 | 2.7347 | 1.8358 | 0.24005 | 0.0006668 |  |  | 0.13209 | 0.036426 | 0.24095 | 0.25673 | 0.0006693 | 0.00071314
2019-10-01 10:59 | 337357 | 13.51 | 23.96 | 342.7 | 41.71 | -43.6 | -16.09 | 27.65 | 300.8 | 301 | -27.51 | 0.122 | 299.1 | 25.61 | 273.5 | 420.6 | 448.1 | 22.08 | 68.46 | 0.675 | 338.5 | 23.25 | 0.335 | 3.3455 | 22.665 | 295.815 | 277.587 | 2.9018 | 1.9866 | 0.84101 | 365.1452 | 350.5394 | 403.776 | 23.4608 | 296.6108 | 0.20154 | 421.4792 | 2.1131 | 48.9858 | 0.0048016 | 0.053096 | 0.053096 | [5 empty] | 0.16694 | 29.5431 | 1.231 | 0.99708 | 2.3707 | 0.098779 | 0.8983 | 0.08983 | 0 | 22.665 | 0.77507 | 2.753 | 1.8847 | 0.24186 | 0.00067184 |  |  | 0.7753 | 0.035932 | 0.24693 | 0.26188 | 0.00068592 | 0.00072743
2019-10-01 10:59 | 337358 | 13.51 | 23.97 | 339.5 | 41.43 | -42.88 | -15.66 | 27.67 | 300.8 | 298.1 | -27.22 | 0.122 | 296.7 | 25.76 | 270.9 | 421.4 | 448.6 | 22.09 | 67.85 | 0.46 | 325 | 22.9 | 0.332 | 3.3171 | 22.495 | 295.645 | 274.995 | 2.9429 | 1.9967 | 0.84169 | 364.6021 | 350.018 | 404.544 | 23.6591 | 296.8091 | 0.20119 | 422.6721 | 1.7444 | 59.1508 | 0.0045015 | 0.049777 | 0.049777 | [5 empty] | 0.16544 | 29.2672 | 1.2195 | 0.98777 | 2.3448 | 0.097701 | 0.89007 | 0.089007 | 0 | 22.495 | 0.5282 | 2.7248 | 1.8487 | 0.23764 | 0.00066012 |  |  | 0.52836 | 0.035603 | 0.24111 | 0.25612 | 0.00066975 | 0.00071144
2019-10-01 10:59 | 337359 | 13.51 | 23.97 | 337.9 | 41.12 | -43.7 | -15.87 | 27.68 | 300.8 | 296.8 | -27.83 | 0.122 | 294.2 | 25.26 | 269 | 420.7 | 448.5 | 22.11 | 66.62 | 0.215 | 201 | 23.25 | 0.33 | 3.2999 | 22.68 | 295.83 | 273.699 | 2.823 | 1.8807 | 0.83444 | 362.3669 | 347.8722 | 403.872 | 23.0451 | 296.1951 | 0.20157 | 419.0356 | 1.1926 | 12.6846 | 0.0055974 | 0.061896 | 0.061896 | [5 empty] | 0.16707 | 29.1293 | 1.2137 | 0.98311 | 2.3966 | 0.099856 | 0.88326 | 0.088326 | 0 | 22.68 | 0.24688 | 2.7555 | 1.8357 | 0.23462 | 0.00065171 |  |  | 0.24695 | 0.03533 | 0.23624 | 0.25146 | 0.00065621 | 0.00069849
2019-10-01 10:59 | 337360 | 13.51 | 23.97 | 336.4 | 40.82 | -43.28 | -15.76 | 27.7 | 300.9 | 295.6 | -27.52 | 0.121 | 293.2 | 25.06 | 268.1 | 421.2 | 448.7 | 22.13 | 68.39 | 0.505 | 328.5 | 23.55 | 0.328 | 3.2846 | 22.84 | 295.99 | 272.484 | 2.8365 | 1.9398 | 0.83808 | 364.7354 | 350.1459 | 404.352 | 23.1304 | 296.2804 | 0.2019 | 419.5021 | 1.8277 | 15.4606 | 0.0055068 | 0.060895 | 0.060895 | [5 empty] | 0.16849 | 29 | 1.2083 | 0.97875 | 2.3707 | 0.098779 | 0.87997 | 0.087997 | 0 | 22.84 | 0.57987 | 2.7824 | 1.9029 | 0.23667 | 0.00065741 |  |  | 0.58004 | 0.035199 | 0.2404 | 0.25527 | 0.00066778 | 0.00070909
2019-10-01 11:00 | 337361 | 13.51 | 23.98 | 335.5 | 40.83 | -43.04 | -15.54 | 27.72 | 300.9 | 294.7 | -27.5 | 0.122 | 292.5 | 25.3 | 267.2 | 421.6 | 449.1 | 22.15 | 70.98 | 1.425 | 337.5 | 22.9 | 0.328 | 3.2813 | 22.525 | 295.675 | 271.755 | 2.8792 | 2.0437 | 0.84448 | 365.9584 | 351.3201 | 404.736 | 23.3306 | 296.4806 | 0.20125 | 420.7414 | 3.0702 | 72.0492 | 0.0041824 | 0.046249 | 0.046249 | [5 empty] | 0.1657 | 28.9224 | 1.2051 | 0.97613 | 2.3707 | 0.098779 | 0.87735 | 0.087735 | 0 | 22.525 | 1.6363 | 2.7297 | 1.9376 | 0.23851 | 0.00066252 |  |  | 1.6368 | 0.035094 | 0.24855 | 0.26233 | 0.00069041 | 0.0007287
2019-10-01 11:00 | 337362 | 13.51 | 23.98 | 335.7 | 41.08 | -43.47 | -17.5 | 27.73 | 300.9 | 294.6 | -25.97 | 0.122 | 292.3 | 23.57 | 268.7 | 421.2 | 447.2 | 22.17 | 67.9 | 0.94 | 298 | 22.65 | 0.328 | 3.2842 | 22.41 | 295.56 | 271.917 | 2.8214 | 1.9157 | 0.83676 | 362.0479 | 347.566 | 404.352 | 23.0143 | 296.1643 | 0.20102 | 418.9102 | 2.4936 | 43.8941 | 0.00486 | 0.053742 | 0.053742 | [5 empty] | 0.1647 | 28.9397 | 1.2058 | 0.97671 | 2.2414 | 0.093391 | 0.88332 | 0.088332 | 0 | 22.41 | 1.0794 | 2.7107 | 1.8406 | 0.23972 | 0.0006659 |  |  | 1.0797 | 0.035333 | 0.24665 | 0.26099 | 0.00068513 | 0.00072498
2019-10-01 11:00 | 337363 | 13.51 | 23.99 | 336.5 | 41.23 | -43.04 | -18.45 | 27.73 | 300.9 | 295.3 | -24.59 | 0.122 | 293.5 | 22.77 | 270.7 | 421.6 | 446.2 | 22.18 | 66.48 | 0.94 | 330.5 | 22.7 | 0.329 | 3.2938 | 22.44 | 295.59 | 272.565 | 2.7723 | 1.843 | 0.83213 | 360.1914 | 345.7838 | 404.736 | 22.7512 | 295.9012 | 0.20108 | 417.3635 | 2.4936 | 22.6088 | 0.0054033 | 0.05975 | 0.05975 | [5 empty] | 0.16496 | 29.0086 | 1.2087 | 0.97904 | 2.1207 | 0.088362 | 0.89068 | 0.089068 | 0 | 22.44 | 1.0794 | 2.7157 | 1.8054 | 0.24296 | 0.00067489 |  |  | 1.0797 | 0.035627 | 0.24997 | 0.26444 | 0.00069435 | 0.00073456
2019-10-01 11:00 | 337364 | 13.5 | 24 | 337.7 | 41.27 | -43.24 | -18.28 | 27.73 | 300.9 | 296.5 | -24.95 | 0.122 | 294.5 | 22.99 | 271.5 | 421.4 | 446.4 | 22.2 | 67.55 | 0.515 | 174 | 23.05 | 0.33 | 3.3048 | 22.625 | 295.775 | 273.537 | 2.7592 | 1.8639 | 0.83339 | 361.6419 | 347.1762 | 404.544 | 22.6946 | 295.8446 | 0.20146 | 416.9904 | 1.8457 | 3.7447 | 0.0058591 | 0.06479 | 0.06479 | [5 empty] | 0.16658 | 29.1121 | 1.213 | 0.98253 | 2.1552 | 0.089799 | 0.89273 | 0.089273 | 0 | 22.625 | 0.59135 | 2.7463 | 1.8552 | 0.2395 | 0.00066529 |  |  | 0.59153 | 0.035709 | 0.24339 | 0.25841 | 0.00067607 | 0.0007178
2019-10-01 11:00 | 337365 | 13.51 | 24 | 339.3 | 41.15 | -43.52 | -17.57 | 27.74 | 300.9 | 298.2 | -25.95 | 0.121 | 295.8 | 23.57 | 272.2 | 421.2 | 447.2 | 22.2 | 68.08 | 0.545 | 290.5 | 23 | 0.332 | 3.3196 | 22.6 | 295.75 | 274.833 | 2.848 | 1.9389 | 0.83812 | 363.5716 | 349.0288 | 404.352 | 23.1721 | 296.3221 | 0.20141 | 419.7975 | 1.8987 | 31.6446 | 0.0051851 | 0.057337 | 0.057337 | [5 empty] | 0.16636 | 29.25 | 1.2188 | 0.98719 | 2.2414 | 0.093391 | 0.8938 | 0.08938 | 0 | 22.6 | 0.6258 | 2.7422 | 1.8669 | 0.23964 | 0.00066565 |  |  | 0.62599 | 0.035752 | 0.24374 | 0.25874 | 0.00067705 | 0.00071871
2019-10-01 11:00 | 337366 | 13.51 | 24.01 | 341.8 | 41.46 | -43.56 | -17.42 | 27.74 | 300.9 | 300.3 | -26.14 | 0.121 | 298.2 | 24.04 | 274.2 | 421.2 | 447.4 | 22.21 | 67.58 | 0.275 | 275.5 | 23.15 | 0.334 | 3.3434 | 22.68 | 295.83 | 276.858 | 2.8589 | 1.9321 | 0.83766 | 363.766 | 349.2154 | 404.352 | 23.2365 | 296.3865 | 0.20157 | 420.1595 | 1.3487 | 21.866 | 0.0054456 | 0.060218 | 0.060218 | [5 empty] | 0.16707 | 29.4655 | 1.2277 | 0.99446 | 2.2586 | 0.094109 | 0.90035 | 0.090035 | 0 | 22.68 | 0.31577 | 2.7555 | 1.8622 | 0.23936 | 0.00066489 |  |  | 0.31586 | 0.036014 | 0.24146 | 0.25691 | 0.00067073 | 0.00071363
2019-10-01 11:01 | 337367 | 13.5 | 24.01 | 344.6 | 41.79 | -43.56 | -16.92 | 27.75 | 300.9 | 302.8 | -26.64 | 0.121 | 301 | 24.87 | 276.1 | 421.3 | 447.9 | 22.22 | 68.43 | 1.29 | 333.5 | 23.05 | 0.337 | 3.3739 | 22.635 | 295.785 | 279.126 | 2.8162 | 1.9272 | 0.83738 | 363.4206 | 348.8838 | 404.448 | 23.0051 | 296.1551 | 0.20148 | 418.8102 | 2.9212 | 31.4944 | 0.0053109 | 0.058728 | 0.058728 | [5 empty] | 0.16667 | 29.7069 | 1.2378 | 1.0026 | 2.2931 | 0.095546 | 0.90706 | 0.090706 | 0 | 22.635 | 1.4813 | 2.748 | 1.8805 | 0.2484 | 0.00069001 |  |  | 1.4817 | 0.036282 | 0.25792 | 0.27235 | 0.00071646 | 0.00075652
2019-10-01 11:01 | 337368 | 13.51 | 24.02 | 347.4 | 42.63 | -42.57 | -16.95 | 27.75 | 300.9 | 304.8 | -25.62 | 0.123 | 304.8 | 25.69 | 279.2 | 422.2 | 447.8 | 22.24 | 68.14 | 2.255 | 271.5 | 22.55 | 0.34 | 3.4047 | 22.395 | 295.545 | 281.394 | 2.808 | 1.9133 | 0.83662 | 361.9122 | 347.4357 | 405.312 | 22.9407 | 296.0907 | 0.20099 | 418.4826 | 3.8622 | 61.3988 | 0.0047088 | 0.052071 | 0.052071 | [5 empty] | 0.16456 | 29.9483 | 1.2478 | 1.0108 | 2.2069 | 0.091954 | 0.9188 | 0.09188 | 0 | 22.395 | 2.5893 | 2.7083 | 1.8454 | 0.25607 | 0.00071131 |  |  | 2.5901 | 0.036752 | 0.27225 | 0.28585 | 0.00075624 | 0.00079402
2019-10-01 11:01 | 337369 | 13.51 | 24.02 | 348.4 | 42.53 | -42.4 | -17.33 | 27.72 | 300.9 | 305.9 | -25.07 | 0.122 | 306.1 | 25.21 | 280.8 | 422.2 | 447.3 | 22.24 | 67.8 | 1.985 | 330.5 | 22.7 | 0.342 | 3.4182 | 22.47 | 295.62 | 282.204 | 2.7725 | 1.8798 | 0.83447 | 361.3502 | 346.8962 | 405.312 | 22.7546 | 295.9046 | 0.20114 | 417.3769 | 3.6236 | 30.0461 | 0.0054663 | 0.060446 | 0.060446 | [5 empty] | 0.16522 | 30.0345 | 1.2514 | 1.0137 | 2.1638 | 0.090158 | 0.92351 | 0.092351 | 0 | 22.47 | 2.2793 | 2.7206 | 1.8446 | 0.25661 | 0.00071281 |  |  | 2.28 | 0.03694 | 0.27111 | 0.28505 | 0.00075307 | 0.0007918
2019-10-01 11:01 | 337370 | 13.51 | 24.03 | 349.2 | 42.52 | -42.89 | -17.28 | 27.71 | 300.9 | 306.7 | -25.61 | 0.122 | 306.3 | 25.24 | 281.1 | 421.6 | 447.2 | 22.24 | 66.57 | 1.585 | 343.5 | 22.8 | 0.342 | 3.4242 | 22.52 | 295.67 | 282.852 | 2.7154 | 1.8077 | 0.82979 | 359.5694 | 345.1866 | 404.736 | 22.444 | 295.594 | 0.20124 | 415.545 | 3.238 | -7.1662 | 0.0063568 | 0.070294 | 0.070294 | [5 empty] | 0.16566 | 30.1034 | 1.2543 | 1.016 | 2.2069 | 0.091954 | 0.92404 | 0.092404 | 0 | 22.52 | 1.82 | 2.7289 | 1.8166 | 0.25635 | 0.00071209 |  |  | 1.8205 | 0.036961 | 0.26822 | 0.28258 | 0.00074506 | 0.00078494
2019-10-01 11:01 | 337371 | 13.51 | 24.03 | 349.9 | 42.5 | -43.52 | -17.74 | 27.69 | 300.8 | 307.4 | -25.77 | 0.121 | 306.4 | 24.76 | 281.6 | 420.9 | 446.7 | 22.24 | 67.16 | 0.255 | 82.5 | 23.25 | 0.343 | 3.425 | 22.745 | 295.895 | 283.419 | 2.665 | 1.7898 | 0.82853 | 360.1156 | 345.711 | 404.064 | 22.1787 | 295.3287 | 0.2017 | 413.9306 | 1.2988 | -21.4259 | 0.0067158 | 0.074264 | 0.074264 | [5 empty] | 0.16764 | 30.1638 | 1.2568 | 1.018 | 2.2241 | 0.092672 | 0.92536 | 0.092536 | 0 | 22.745 | 0.29281 | 2.7664 | 1.8579 | 0.24593 | 0.00068315 |  |  | 0.29289 | 0.037014 | 0.24794 | 0.26385 | 0.00068871 | 0.00073291
2019-10-01 11:01 | 337372 | 13.51 | 24.04 | 350.6 | 42.44 | -43.53 | -17.58 | 27.69 | 300.8 | 308.2 | -25.95 | 0.121 | 307.1 | 24.85 | 282.2 | 420.9 | 446.9 | 22.24 | 68.46 | 0.895 | 272 | 23.45 | 0.343 | 3.4316 | 22.845 | 295.995 | 283.986 | 2.6967 | 1.8462 | 0.83217 | 362.1867 | 347.6992 | 404.064 | 22.3656 | 295.5156 | 0.20191 | 415.0028 | 2.4332 | -33.9799 | 0.0069902 | 0.077298 | 0.077298 | [5 empty] | 0.16853 | 30.2241 | 1.2593 | 1.0201 | 2.2414 | 0.093391 | 0.92667 | 0.092667 | 0 | 22.845 | 1.0277 | 2.7832 | 1.9054 | 0.25123 | 0.00069785 |  |  | 1.028 | 0.037067 | 0.25805 | 0.27326 | 0.0007168 | 0.00075907
2019-10-01 11:02 | 337373 | 13.51 | 24.04 | 351.7 | 42.81 | -43.25 | -17.43 | 27.7 | 300.8 | 308.9 | -25.81 | 0.122 | 308.5 | 25.37 | 283.1 | 421.2 | 447 | 22.24 | 67.46 | 0.245 | 320.5 | 23.2 | 0.344 | 3.4438 | 22.72 | 295.87 | 284.877 | 2.7022 | 1.8229 | 0.83071 | 360.9413 | 346.5037 | 404.352 | 22.3862 | 295.5362 | 0.20165 | 415.1561 | 1.2731 | -12.3803 | 0.0065218 | 0.072118 | 0.072118 | [5 empty] | 0.16742 | 30.319 | 1.2633 | 1.0233 | 2.2241 | 0.092672 | 0.93059 | 0.093059 | 0 | 22.72 | 0.28132 | 2.7622 | 1.8634 | 0.247 | 0.00068611 |  |  | 0.28141 | 0.037224 | 0.24894 | 0.26494 | 0.00069149 | 0.00073595
2019-10-01 11:02 | 337374 | 13.51 | 24.05 | 351.1 | 42.67 | -43.29 | -17.49 | 27.7 | 300.8 | 308.4 | -25.81 | 0.122 | 307.8 | 25.18 | 282.6 | 421.2 | 447 | 22.25 | 68.61 | 1.195 | 186 | 23.2 | 0.343 | 3.4342 | 22.725 | 295.875 | 284.391 | 2.6338 | 1.807 | 0.82967 | 360.5137 | 346.0932 | 404.352 | 21.9983 | 295.1483 | 0.20166 | 412.8763 | 2.8116 | -59.5178 | 0.0076358 | 0.084437 | 0.084437 | [5 empty] | 0.16747 | 30.2672 | 1.2611 | 1.0215 | 2.2241 | 0.092672 | 0.92885 | 0.092885 | 0 | 22.725 | 1.3722 | 2.763 | 1.8957 | 0.25304 | 0.00070288 |  |  | 1.3726 | 0.037154 | 0.26205 | 0.27695 | 0.00072793 | 0.0007693
2019-10-01 11:02 | 337375 | 13.51 | 24.05 | 349.5 | 42.68 | -42.99 | -17.35 | 27.7 | 300.8 | 306.8 | -25.64 | 0.122 | 306.5 | 25.33 | 281.2 | 421.5 | 447.1 | 22.26 | 68.41 | 0.685 | 332.5 | 22.95 | 0.342 | 3.4193 | 22.605 | 295.755 | 283.095 | 2.6885 | 1.8392 | 0.83181 | 360.8595 | 346.4251 | 404.64 | 22.3 | 295.45 | 0.20142 | 414.6794 | 2.1287 | -18.9137 | 0.0066473 | 0.073507 | 0.073507 | [5 empty] | 0.16641 | 30.1293 | 1.2554 | 1.0169 | 2.2069 | 0.091954 | 0.92491 | 0.092491 | 0 | 22.605 | 0.78656 | 2.743 | 1.8765 | 0.24821 | 0.00068946 |  |  | 0.78679 | 0.036996 | 0.25349 | 0.26885 | 0.00070414 | 0.00074681
2019-10-01 11:02 | 337376 | 13.51 | 24.06 | 347.1 | 42.3 | -43.64 | -16.82 | 27.7 | 300.8 | 304.8 | -26.82 | 0.122 | 303.5 | 25.48 | 278 | 420.9 | 447.7 | 22.26 | 66.46 | 0.57 | 324 | 22.85 | 0.339 | 3.3946 | 22.555 | 295.705 | 281.151 | 2.754 | 1.8303 | 0.83126 | 360.3742 | 345.9593 | 404.064 | 22.6601 | 295.8101 | 0.20132 | 416.804 | 1.9418 | 5.947 | 0.0059756 | 0.066079 | 0.066079 | [5 empty] | 0.16597 | 29.9224 | 1.2468 | 1.0099 | 2.3103 | 0.096264 | 0.91362 | 0.091362 | 0 | 22.555 | 0.65451 | 2.7347 | 1.8175 | 0.24552 | 0.00068201 |  |  | 0.6547 | 0.036545 | 0.24992 | 0.26521 | 0.00069422 | 0.0007367
2019-10-01 11:02 | 337377 | 13.51 | 24.06 | 344.3 | 41.89 | -44.25 | -17.1 | 27.71 | 300.9 | 302.4 | -27.15 | 0.122 | 300.1 | 24.79 | 275.3 | 420.3 | 447.4 | 22.26 | 66.4 | 0.68 | 352.5 | 23 | 0.337 | 3.3671 | 22.63 | 295.78 | 278.883 | 2.6985 | 1.7918 | 0.8287 | 359.6315 | 345.2462 | 403.488 | 22.358 | 295.508 | 0.20147 | 415.0137 | 2.1209 | -16.8028 | 0.0064695 | 0.071541 | 0.071541 | [5 empty] | 0.16663 | 29.681 | 1.2367 | 1.0017 | 2.3362 | 0.097342 | 0.90439 | 0.090439 | 0 | 22.63 | 0.78081 | 2.7472 | 1.8241 | 0.2447 | 0.00067973 |  |  | 0.78105 | 0.036176 | 0.24987 | 0.2649 | 0.00069409 | 0.00073584
2019-10-01 11:02 | 337378 | 13.51 | 24.07 | 342.1 | 41.67 | -43.49 | -16.49 | 27.72 | 300.9 | 300.5 | -27 | 0.122 | 298.7 | 25.18 | 273.5 | 421.1 | 448.1 | 22.26 | 67.26 | 1.53 | 344 | 22.9 | 0.335 | 3.3467 | 22.58 | 295.73 | 277.101 | 2.7374 | 1.8412 | 0.83195 | 360.7979 | 346.366 | 404.256 | 22.5709 | 295.7209 | 0.20137 | 416.275 | 3.1813 | -0.84031 | 0.0060543 | 0.066949 | 0.066949 | [5 empty] | 0.16619 | 29.4914 | 1.2288 | 0.99533 | 2.3276 | 0.096983 | 0.89835 | 0.089835 | 0 | 22.58 | 1.7568 | 2.7389 | 1.8422 | 0.24949 | 0.00069304 |  |  | 1.7574 | 0.035934 | 0.26066 | 0.27469 | 0.00072407 | 0.00076303
2019-10-01 11:03 | 337379 | 13.51 | 24.07 | 340.5 | 41.68 | -43.71 | -17.39 | 27.71 | 300.9 | 298.8 | -26.31 | 0.122 | 296.8 | 24.28 | 272.5 | 420.9 | 447.2 | 22.26 | 65.55 | 1.185 | 219.5 | 22.6 | 0.333 | 3.3301 | 22.43 | 295.58 | 275.805 | 2.6573 | 1.7419 | 0.82544 | 357.2482 | 342.9583 | 404.064 | 22.1096 | 295.2596 | 0.20106 | 413.6074 | 2.7998 | -26.1333 | 0.006657 | 0.073614 | 0.073614 | [5 empty] | 0.16487 | 29.3534 | 1.2231 | 0.99068 | 2.2672 | 0.094468 | 0.89621 | 0.089621 | 0 | 22.43 | 1.3607 | 2.714 | 1.779 | 0.24751 | 0.00068754 |  |  | 1.3611 | 0.035848 | 0.25636 | 0.27066 | 0.0007121 | 0.00075183
2019-10-01 11:03 | 337380 | 13.51 | 24.08 | 338.5 | 41.18 | -44.13 | -17.84 | 27.7 | 300.9 | 297.3 | -26.29 | 0.122 | 294.4 | 23.34 | 271 | 420.4 | 446.7 | 22.26 | 67.22 | 0.81 | 105 | 23.05 | 0.331 | 3.3074 | 22.655 | 295.805 | 274.185 | 2.628 | 1.7665 | 0.82701 | 359.019 | 344.6583 | 403.584 | 21.9594 | 295.1094 | 0.20152 | 412.6674 | 2.3148 | -46.9023 | 0.0071035 | 0.078551 | 0.078551 | [5 empty] | 0.16685 | 29.181 | 1.2159 | 0.98486 | 2.2672 | 0.094468 | 0.89039 | 0.089039 | 0 | 22.655 | 0.93009 | 2.7513 | 1.8495 | 0.24202 | 0.00067227 |  |  | 0.93037 | 0.035616 | 0.24804 | 0.26271 | 0.00068901 | 0.00072974
2019-10-01 11:03 | 337381 | 13.51 | 24.08 | 336.8 | 40.7 | -44.5 | -18.04 | 27.7 | 300.9 | 296.1 | -26.46 | 0.121 | 292.3 | 22.66 | 269.6 | 420 | 446.5 | 22.28 | 68.73 | 0.195 | 130.5 | 23.2 | 0.329 | 3.2878 | 22.74 | 295.89 | 272.808 | 2.6597 | 1.828 | 0.83104 | 361.1812 | 346.734 | 403.2 | 22.1482 | 295.2982 | 0.20169 | 413.7526 | 1.1357 | -19.5809 | 0.0064166 | 0.070956 | 0.070956 | [5 empty] | 0.1676 | 29.0345 | 1.2098 | 0.97991 | 2.2845 | 0.095187 | 0.88473 | 0.088473 | 0 | 22.74 | 0.22391 | 2.7656 | 1.9008 | 0.23454 | 0.0006515 |  |  | 0.22398 | 0.035389 | 0.23601 | 0.25129 | 0.00065558 | 0.00069803
2019-10-01 11:03 | 337382 | 13.51 | 24.09 | 335.3 | 40.39 | -44.1 | -17.29 | 27.71 | 300.9 | 294.9 | -26.81 | 0.12 | 291.2 | 23.1 | 268.1 | 420.5 | 447.3 | 22.28 | 68.46 | 0.395 | 144 | 23.25 | 0.327 | 3.2731 | 22.765 | 295.915 | 271.593 | 2.7074 | 1.8535 | 0.83267 | 362.0133 | 347.5328 | 403.68 | 22.4189 | 295.5689 | 0.20175 | 415.3368 | 1.6165 | -16.298 | 0.0062891 | 0.069545 | 0.069545 | [5 empty] | 0.16782 | 28.9052 | 1.2044 | 0.97555 | 2.3103 | 0.096264 | 0.87929 | 0.087929 | 0 | 22.765 | 0.45356 | 2.7698 | 1.8962 | 0.23516 | 0.00065322 |  |  | 0.4537 | 0.035171 | 0.23809 | 0.25306 | 0.00066136 | 0.00070293
2019-10-01 11:03 | 337383 | 13.51 | 24.09 | 334.1 | 40 | -44.31 | -17.02 | 27.72 | 300.9 | 294.1 | -27.29 | 0.12 | 289.8 | 22.98 | 266.8 | 420.3 | 447.6 | 22.28 | 68.24 | 0.925 | 150.5 | 23.15 | 0.326 | 3.2639 | 22.715 | 295.865 | 270.621 | 2.7622 | 1.885 | 0.8347 | 362.6499 | 348.1439 | 403.488 | 22.7186 | 295.8686 | 0.20164 | 417.11 | 2.4736 | 0.25856 | 0.0058453 | 0.064638 | 0.064638 | [5 empty] | 0.16738 | 28.8017 | 1.2001 | 0.97206 | 2.3534 | 0.09806 | 0.874 | 0.0874 | 0 | 22.715 | 1.0621 | 2.7614 | 1.8844 | 0.23846 | 0.0006624 |  |  | 1.0625 | 0.03496 | 0.24517 | 0.25946 | 0.00068104 | 0.00072073
2019-10-01 11:03 | 337384 | 13.51 | 24.1 | 333.7 | 39.95 | -44.89 | -16.9 | 27.73 | 300.9 | 293.8 | -28 | 0.12 | 288.9 | 23.05 | 265.8 | 419.8 | 447.8 | 22.28 | 68.71 | 0.585 | 309 | 23.1 | 0.326 | 3.2603 | 22.69 | 295.84 | 270.297 | 2.786 | 1.9142 | 0.83655 | 363.3316 | 348.7983 | 403.008 | 22.846 | 295.996 | 0.20159 | 417.8638 | 1.9672 | 8.9371 | 0.0056122 | 0.06206 | 0.06206 | [5 empty] | 0.16716 | 28.7672 | 1.1986 | 0.97089 | 2.4138 | 0.10057 | 0.87032 | 0.087032 | 0 | 22.69 | 0.67173 | 2.7572 | 1.8945 | 0.23418 | 0.0006505 |  |  | 0.67193 | 0.034813 | 0.23846 | 0.25304 | 0.00066238 | 0.00070289
2019-10-01 11:04 | 337385 | 13.51 | 24.11 | 334.3 | 40.12 | -45.48 | -17.19 | 27.75 | 300.9 | 294.2 | -28.29 | 0.12 | 288.9 | 22.93 | 265.9 | 419.3 | 447.6 | 22.28 | 68.17 | 0.365 | 181.5 | 22.85 | 0.327 | 3.265 | 22.565 | 295.715 | 270.783 | 2.8593 | 1.9492 | 0.83877 | 363.6801 | 349.1329 | 402.528 | 23.2291 | 296.3791 | 0.20134 | 420.1386 | 1.5539 | 30.0597 | 0.0050797 | 0.056171 | 0.056171 | [5 empty] | 0.16605 | 28.819 | 1.2008 | 0.97264 | 2.4397 | 0.10165 | 0.87099 | 0.087099 | 0 | 22.565 | 0.41911 | 2.7364 | 1.8654 | 0.23212 | 0.00064477 |  |  | 0.41924 | 0.03484 | 0.23482 | 0.24963 | 0.00065228 | 0.00069342
2019-10-01 11:04 | 337386 | 13.51 | 24.11 | 335.7 | 40.4 | -45.01 | -16.92 | 27.76 | 300.9 | 295.3 | -28.08 | 0.12 | 290.6 | 23.47 | 267.2 | 419.9 | 448 | 22.28 | 67.28 | 0.675 | 316 | 22.75 | 0.328 | 3.2788 | 22.515 | 295.665 | 271.917 | 2.8318 | 1.9052 | 0.83606 | 362.259 | 347.7686 | 403.104 | 23.0785 | 296.2285 | 0.20123 | 419.2654 | 2.1131 | 34.6848 | 0.0050332 | 0.055657 | 0.055657 | [5 empty] | 0.16561 | 28.9397 | 1.2058 | 0.97671 | 2.4224 | 0.10093 | 0.87578 | 0.087578 | 0 | 22.515 | 0.77507 | 2.7281 | 1.8354 | 0.23655 | 0.00065707 |  |  | 0.7753 | 0.035031 | 0.24153 | 0.25606 | 0.00067091 | 0.00071128
2019-10-01 11:04 | 337387 | 13.51 | 24.12 | 337.2 | 40.72 | -44.99 | -18.14 | 27.76 | 300.9 | 296.5 | -26.85 | 0.121 | 292.2 | 22.58 | 269.6 | 419.9 | 446.7 | 22.3 | 65.39 | 0.63 | 327.5 | 22.55 | 0.329 | 3.2937 | 22.425 | 295.575 | 273.132 | 2.7488 | 1.7974 | 0.82916 | 358.833 | 344.4797 | 403.104 | 22.6211 | 295.7711 | 0.20105 | 416.6046 | 2.0414 | 11.6619 | 0.0056456 | 0.062429 | 0.062429 | [5 empty] | 0.16483 | 29.069 | 1.2112 | 0.98108 | 2.3103 | 0.096264 | 0.88481 | 0.088481 | 0 | 22.425 | 0.7234 | 2.7132 | 1.7742 | 0.23918 | 0.0006644 |  |  | 0.72362 | 0.035393 | 0.24392 | 0.25863 | 0.00067755 | 0.00071841
2019-10-01 11:04 | 337388 | 13.51 | 24.12 | 339.4 | 40.84 | -45.87 | -18.81 | 27.76 | 300.9 | 298.5 | -27.06 | 0.12 | 293.5 | 22.03 | 271.5 | 419 | 446.1 | 22.3 | 65.04 | 0.95 | 175 | 22.55 | 0.332 | 3.3174 | 22.425 | 295.575 | 274.914 | 2.6927 | 1.7513 | 0.82608 | 357.5019 | 343.2019 | 402.24 | 22.3093 | 295.4593 | 0.20105 | 414.7782 | 2.5068 | -8.4522 | 0.006166 | 0.068184 | 0.068184 | [5 empty] | 0.16483 | 29.2586 | 1.2191 | 0.98748 | 2.3362 | 0.097342 | 0.89014 | 0.089014 | 0 | 22.425 | 1.0908 | 2.7132 | 1.7647 | 0.24424 | 0.00067844 |  |  | 1.0912 | 0.035605 | 0.25136 | 0.26581 | 0.00069821 | 0.00073835
2019-10-01 11:04 | 337389 | 13.51 | 24.13 | 343.2 | 41.22 | -45.36 | -18.13 | 27.76 | 300.9 | 301.9 | -27.23 | 0.12 | 297.8 | 23.09 | 274.7 | 419.5 | 446.8 | 22.3 | 66.32 | 0.61 | 311.5 | 22.65 | 0.335 | 3.3545 | 22.475 | 295.625 | 277.992 | 2.6894 | 1.7836 | 0.82823 | 358.671 | 344.3241 | 402.72 | 22.2948 | 295.4448 | 0.20115 | 414.6812 | 2.0088 | -10.5454 | 0.0062969 | 0.069631 | 0.069631 | [5 empty] | 0.16526 | 29.5862 | 1.2328 | 0.99853 | 2.3534 | 0.09806 | 0.90047 | 0.090047 | 0 | 22.475 | 0.70044 | 2.7215 | 1.8049 | 0.24242 | 0.00067339 |  |  | 0.70065 | 0.036019 | 0.24707 | 0.26207 | 0.00068629 | 0.00072798
2019-10-01 11:04 | 337390 | 13.51 | 24.13 | 347.1 | 41.63 | -45.52 | -17.76 | 27.77 | 300.9 | 305.5 | -27.76 | 0.12 | 301.6 | 23.87 | 277.7 | 419.4 | 447.2 | 22.3 | 67.57 | 0.405 | 153.5 | 23.15 | 0.339 | 3.3908 | 22.725 | 295.875 | 281.151 | 2.7203 | 1.8381 | 0.8317 | 361.3944 | 346.9386 | 402.624 | 22.4878 | 295.6378 | 0.20166 | 415.7519 | 1.6368 | -11.3099 | 0.0063596 | 0.070326 | 0.070326 | [5 empty] | 0.16747 | 29.9224 | 1.2468 | 1.0099 | 2.3966 | 0.099856 | 0.91003 | 0.091003 | 0 | 22.725 | 0.46504 | 2.763 | 1.867 | 0.24322 | 0.0006756 |  |  | 0.46518 | 0.036401 | 0.24633 | 0.26179 | 0.00068425 | 0.00072721
2019-10-01 11:05 | 337391 | 13.51 | 24.14 | 351 | 42.2 | -45.44 | -16.98 | 27.78 | 300.9 | 308.8 | -28.46 | 0.12 | 305.6 | 25.22 | 280.3 | 419.6 | 448 | 22.3 | 67.71 | 0.28 | 325.5 | 23.1 | 0.343 | 3.4327 | 22.7 | 295.85 | 284.31 | 2.7751 | 1.879 | 0.83433 | 362.4161 | 347.9195 | 402.816 | 22.7878 | 295.9378 | 0.20161 | 417.5202 | 1.361 | 3.4824 | 0.0060589 | 0.067 | 0.067 | [5 empty] | 0.16725 | 30.2586 | 1.2608 | 1.0212 | 2.4483 | 0.10201 | 0.91922 | 0.091922 | 0 | 22.7 | 0.32151 | 2.7589 | 1.868 | 0.24426 | 0.00067849 |  |  | 0.32161 | 0.036769 | 0.24644 | 0.26221 | 0.00068456 | 0.00072835
2019-10-01 11:05 | 337392 | 13.5 | 24.14 | 354.9 | 42.88 | -45.82 | -16.87 | 27.8 | 300.9 | 312 | -28.95 | 0.121 | 309 | 26.01 | 283 | 419.3 | 448.2 | 22.3 | 68.19 | 0.255 | 276.5 | 23.3 | 0.347 | 3.468 | 22.8 | 295.95 | 287.469 | 2.8677 | 1.9555 | 0.83906 | 364.9641 | 350.3655 | 402.528 | 23.2931 | 296.4431 | 0.20182 | 420.4672 | 1.2988 | 18.6546 | 0.0057117 | 0.063161 | 0.063161 | [5 empty] | 0.16813 | 30.5948 | 1.2748 | 1.0326 | 2.4914 | 0.10381 | 0.92877 | 0.092877 | 0 | 22.8 | 0.29281 | 2.7756 | 1.8927 | 0.24674 | 0.00068538 |  |  | 0.29289 | 0.037151 | 0.24874 | 0.26473 | 0.00069095 | 0.00073536
2019-10-01 11:05 | 337393 | 13.51 | 24.15 | 358.8 | 43.57 | -45.35 | -16.82 | 27.81 | 301 | 315.3 | -28.53 | 0.121 | 313.5 | 26.75 | 286.7 | 419.8 | 448.3 | 22.3 | 66.23 | 0.835 | 250.5 | 22.9 | 0.351 | 3.5105 | 22.6 | 295.75 | 290.628 | 2.8887 | 1.9132 | 0.83652 | 362.8772 | 348.3621 | 403.008 | 23.3868 | 296.5368 | 0.20141 | 421.057 | 2.3502 | 53.8655 | 0.0049795 | 0.055064 | 0.055064 | [5 empty] | 0.16636 | 30.931 | 1.2888 | 1.0439 | 2.4569 | 0.10237 | 0.94155 | 0.094155 | 0 | 22.6 | 0.95879 | 2.7422 | 1.8161 | 0.25513 | 0.0007087 |  |  | 0.95908 | 0.037662 | 0.26168 | 0.27714 | 0.00072689 | 0.00076985
2019-10-01 11:05 | 337394 | 13.5 | 24.15 | 363.1 | 44.14 | -45.28 | -16.86 | 27.81 | 301 | 318.9 | -28.43 | 0.122 | 317.8 | 27.29 | 290.5 | 419.9 | 448.3 | 22.3 | 70.43 | 0.235 | 191 | 23.3 | 0.355 | 3.5488 | 22.8 | 295.95 | 294.111 | 2.8916 | 2.0365 | 0.84395 | 367.0898 | 352.4062 | 403.104 | 23.4187 | 296.5687 | 0.20182 | 421.2055 | 1.2468 | 22.4696 | 0.0057724 | 0.063832 | 0.063832 | [5 empty] | 0.16813 | 31.3017 | 1.3042 | 1.0564 | 2.4483 | 0.10201 | 0.95442 | 0.095442 | 0 | 22.8 | 0.26984 | 2.7756 | 1.9549 | 0.25257 | 0.0007016 |  |  | 0.26992 | 0.038177 | 0.25447 | 0.27092 | 0.00070686 | 0.00075256
2019-10-01 11:05 | 337395 | 13.51 | 24.16 | 367.2 | 44.81 | -45.39 | -16.83 | 27.83 | 301 | 322.4 | -28.56 | 0.122 | 321.8 | 27.98 | 293.9 | 419.9 | 448.5 | 22.3 | 68.81 | 0.65 | 202.5 | 23.55 | 0.359 | 3.5883 | 22.925 | 296.075 | 297.432 | 2.8944 | 1.9916 | 0.84121 | 366.5171 | 351.8564 | 403.104 | 23.4438 | 296.5938 | 0.20207 | 421.328 | 2.0736 | 31.3347 | 0.0056434 | 0.062405 | 0.062405 | [5 empty] | 0.16925 | 31.6552 | 1.319 | 1.0684 | 2.4655 | 0.10273 | 0.96563 | 0.096563 | 0 | 22.925 | 0.74637 | 2.7967 | 1.9244 | 0.25913 | 0.00071979 |  |  | 0.74659 | 0.038625 | 0.26431 | 0.28048 | 0.0007342 | 0.00077911
2019-10-01 11:05 | 337396 | 13.5 | 24.16 | 368.5 | 45.28 | -45.18 | -16.48 | 27.85 | 301 | 323.2 | -28.7 | 0.123 | 323.3 | 28.8 | 294.5 | 420.2 | 448.9 | 22.32 | 69.08 | 0.955 | 346 | 23.05 | 0.36 | 3.6011 | 22.685 | 295.835 | 298.485 | 2.8792 | 1.989 | 0.84115 | 365.303 | 350.6909 | 403.392 | 23.3441 | 296.4941 | 0.20158 | 420.7901 | 2.5134 | 48.2573 | 0.0053009 | 0.058618 | 0.058618 | [5 empty] | 0.16711 | 31.7672 | 1.3236 | 1.0721 | 2.4741 | 0.10309 | 0.96906 | 0.096906 | 0 | 22.685 | 1.0966 | 2.7564 | 1.9041 | 0.26035 | 0.00072321 |  |  | 1.0969 | 0.038762 | 0.26791 | 0.28371 | 0.00074419 | 0.00078807
2019-10-01 11:06 | 337397 | 13.51 | 24.17 | 369.3 | 45.36 | -45.31 | -15.95 | 27.86 | 301 | 323.9 | -29.35 | 0.123 | 324 | 29.41 | 294.6 | 420.2 | 449.5 | 22.32 | 67.38 | 0.56 | 310 | 23.35 | 0.361 | 3.6057 | 22.835 | 295.985 | 299.133 | 2.8615 | 1.9281 | 0.83735 | 364.3938 | 349.818 | 403.392 | 23.263 | 296.413 | 0.20189 | 420.2832 | 1.9247 | 23.9977 | 0.0058795 | 0.065016 | 0.065016 | [5 empty] | 0.16844 | 31.8362 | 1.3265 | 1.0745 | 2.5259 | 0.10524 | 0.96923 | 0.096923 | 0 | 22.835 | 0.64302 | 2.7815 | 1.8742 | 0.25989 | 0.00072191 |  |  | 0.64322 | 0.038769 | 0.26442 | 0.28073 | 0.00073449 | 0.0007798
2019-10-01 11:06 | 337398 | 13.5 | 24.17 | 369.2 | 45.48 | -44.42 | -15.64 | 27.86 | 301 | 323.7 | -28.78 | 0.123 | 324.8 | 29.85 | 294.9 | 421.1 | 449.9 | 22.34 | 68.32 | 1.23 | 295.5 | 23.05 | 0.361 | 3.6069 | 22.695 | 295.845 | 299.052 | 2.8437 | 1.9428 | 0.83832 | 364.1257 | 349.5606 | 404.256 | 23.1568 | 296.3068 | 0.2016 | 419.6883 | 2.8524 | 38.3739 | 0.0055836 | 0.061744 | 0.061744 | [5 empty] | 0.1672 | 31.8276 | 1.3261 | 1.0742 | 2.4828 | 0.10345 | 0.97073 | 0.097073 | 0 | 22.695 | 1.4124 | 2.758 | 1.8843 | 0.26315 | 0.00073098 |  |  | 1.4128 | 0.038829 | 0.27279 | 0.28831 | 0.00075775 | 0.00080085
2019-10-01 11:06 | 337399 | 13.51 | 24.18 | 368.4 | 45.32 | -45.48 | -16.48 | 27.86 | 301 | 323 | -29.01 | 0.123 | 322.9 | 28.84 | 294 | 420 | 449 | 22.34 | 66.66 | 0.745 | 313 | 23 | 0.36 | 3.5991 | 22.67 | 295.82 | 298.404 | 2.9091 | 1.9392 | 0.83811 | 363.9103 | 349.3539 | 403.2 | 23.4991 | 296.6491 | 0.20155 | 421.703 | 2.2199 | 53.6148 | 0.0051519 | 0.05697 | 0.05697 | [5 empty] | 0.16698 | 31.7586 | 1.3233 | 1.0719 | 2.5 | 0.10417 | 0.96769 | 0.096769 | 0 | 22.67 | 0.85545 | 2.7538 | 1.8357 | 0.26068 | 0.0007241 |  |  | 0.85571 | 0.038707 | 0.26667 | 0.28269 | 0.00074076 | 0.00078525
2019-10-01 11:06 | 337400 | 13.51 | 24.18 | 366.5 | 44.84 | -46.16 | -16.98 | 27.87 | 301 | 321.7 | -29.18 | 0.122 | 320.4 | 27.86 | 292.5 | 419.4 | 448.6 | 22.35 | 67.26 | 0.46 | 142 | 23.3 | 0.358 | 3.5785 | 22.825 | 295.975 | 296.865 | 2.8303 | 1.9037 | 0.83584 | 363.684 | 349.1366 | 402.624 | 23.0964 | 296.2464 | 0.20187 | 419.3057 | 1.7444 | 13.7923 | 0.006065 | 0.067067 | 0.067067 | [5 empty] | 0.16836 | 31.5948 | 1.3165 | 1.0663 | 2.5172 | 0.10489 | 0.96144 | 0.096144 | 0 | 22.825 | 0.5282 | 2.7798 | 1.8697 | 0.25718 | 0.00071438 |  |  | 0.52836 | 0.038458 | 0.26089 | 0.27718 | 0.00072468 | 0.00076996
2019-10-01 11:06 | 337401 | 13.51 | 24.19 | 364.4 | 44.5 | -45.9 | -17.05 | 27.89 | 301 | 319.9 | -28.85 | 0.122 | 318.5 | 27.45 | 291 | 419.8 | 448.6 | 22.36 | 67.84 | 0.45 | 50 | 23.3 | 0.355 | 3.5525 | 22.83 | 295.98 | 295.164 | 2.9328 | 1.9896 | 0.84113 | 366.0113 | 351.3709 | 403.008 | 23.6357 | 296.7857 | 0.20188 | 422.476 | 1.7253 | 40.4948 | 0.0053549 | 0.059215 | 0.059215 | [5 empty] | 0.1684 | 31.4138 | 1.3089 | 1.0602 | 2.4828 | 0.10345 | 0.95677 | 0.095677 | 0 | 22.83 | 0.51672 | 2.7807 | 1.8864 | 0.25566 | 0.00071018 |  |  | 0.51687 | 0.038271 | 0.25927 | 0.2755 | 0.0007202 | 0.00076529
2019-10-01 11:06 | 337402 | 13.51 | 24.19 | 361.8 | 44.05 | -46.17 | -16.57 | 27.91 | 301.1 | 317.8 | -29.59 | 0.122 | 315.7 | 27.48 | 288.2 | 419.6 | 449.2 | 22.37 | 67.81 | 0.165 | 237 | 23.6 | 0.352 | 3.5248 | 22.985 | 296.135 | 293.058 | 2.9496 | 2.0001 | 0.8417 | 367.0276 | 352.3465 | 402.816 | 23.7355 | 296.8855 | 0.2022 | 423.0339 | 1.0447 | 22.8397 | 0.0056918 | 0.062941 | 0.062941 | [5 empty] | 0.16978 | 31.1897 | 1.2996 | 1.0527 | 2.5517 | 0.10632 | 0.94633 | 0.094633 | 0 | 22.985 | 0.18946 | 2.8069 | 1.9034 | 0.25131 | 0.00069809 |  |  | 0.18952 | 0.037853 | 0.25264 | 0.26908 | 0.00070177 | 0.00074745
2019-10-01 11:07 | 337403 | 13.51 | 24.2 | 359.9 | 44.01 | -45.77 | -15.96 | 27.94 | 301.1 | 315.8 | -29.81 | 0.122 | 314.1 | 28.05 | 286 | 420.2 | 450 | 22.4 | 67.17 | 1.105 | 179.5 | 23.3 | 0.351 | 3.5083 | 22.85 | 296 | 291.519 | 2.8982 | 1.9467 | 0.8385 | 364.9681 | 350.3694 | 403.392 | 23.4577 | 296.6077 | 0.20192 | 421.4253 | 2.7036 | 47.8629 | 0.0051368 | 0.056803 | 0.056803 | [5 empty] | 0.16858 | 31.0259 | 1.2927 | 1.0471 | 2.569 | 0.10704 | 0.94008 | 0.094008 | 0 | 22.85 | 1.2688 | 2.784 | 1.87 | 0.25731 | 0.00071476 |  |  | 1.2692 | 0.037603 | 0.26581 | 0.28102 | 0.00073836 | 0.0007806
2019-10-01 11:07 | 337404 | 13.5 | 24.2 | 358.7 | 43.89 | -45.77 | -15.99 | 27.95 | 301.1 | 314.8 | -29.79 | 0.122 | 312.9 | 27.9 | 285 | 420.3 | 450 | 22.41 | 68.68 | 0.695 | 332.5 | 23.2 | 0.35 | 3.4966 | 22.805 | 295.955 | 290.547 | 2.8731 | 1.9733 | 0.84015 | 365.4602 | 350.8418 | 403.488 | 23.322 | 296.472 | 0.20183 | 420.6363 | 2.1442 | 32.2921 | 0.0054893 | 0.060702 | 0.060702 | [5 empty] | 0.16818 | 30.9224 | 1.2884 | 1.0436 | 2.5603 | 0.10668 | 0.93695 | 0.093695 | 0 | 22.805 | 0.79804 | 2.7765 | 1.9069 | 0.25193 | 0.0006998 |  |  | 0.79828 | 0.037478 | 0.25733 | 0.27293 | 0.0007148 | 0.00075814
2019-10-01 11:07 | 337405 | 13.5 | 24.21 | 358.2 | 43.79 | -46.49 | -16.36 | 27.96 | 301.1 | 314.4 | -30.13 | 0.122 | 311.7 | 27.43 | 284.2 | 419.6 | 449.7 | 22.42 | 66.35 | 0.45 | 302.5 | 23.45 | 0.349 | 3.4896 | 22.935 | 296.085 | 290.142 | 2.8136 | 1.8668 | 0.83346 | 363.1893 | 348.6617 | 402.816 | 23.0159 | 296.1659 | 0.20209 | 418.8069 | 1.7253 | 4.0636 | 0.0061492 | 0.067998 | 0.067998 | [5 empty] | 0.16934 | 30.8793 | 1.2866 | 1.0422 | 2.5948 | 0.10812 | 0.93406 | 0.093406 | 0 | 22.935 | 0.51672 | 2.7984 | 1.8567 | 0.25113 | 0.00069759 |  |  | 0.51687 | 0.037362 | 0.25467 | 0.27054 | 0.0007074 | 0.0007515
2019-10-01 11:07 | 337406 | 13.51 | 24.22 | 358.8 | 43.95 | -46.09 | -16.45 | 27.97 | 301.1 | 314.9 | -29.64 | 0.122 | 312.7 | 27.5 | 285.2 | 420.1 | 449.7 | 22.41 | 65.48 | 0.34 | 25.5 | 23.25 | 0.35 | 3.5003 | 22.83 | 295.98 | 290.628 | 2.8334 | 1.8553 | 0.83276 | 362.3711 | 347.8763 | 403.296 | 23.1131 | 296.2631 | 0.20188 | 419.4028 | 1.4997 | 12.3693 | 0.0059685 | 0.066 | 0.066 | [5 empty] | 0.1684 | 30.931 | 1.2888 | 1.0439 | 2.5517 | 0.10632 | 0.9376 | 0.09376 | 0 | 22.83 | 0.39041 | 2.7807 | 1.8208 | 0.25081 | 0.0006967 |  |  | 0.39052 | 0.037504 | 0.25351 | 0.26955 | 0.0007042 | 0.00074875
2019-10-01 11:07 | 337407 | 13.51 | 24.22 | 360.6 | 44.05 | -46.79 | -16.68 | 27.98 | 301.1 | 316.5 | -30.1 | 0.122 | 313.8 | 27.37 | 286.4 | 419.5 | 449.6 | 22.41 | 66.56 | 0.555 | 229 | 23.55 | 0.352 | 3.5188 | 22.98 | 296.13 | 292.086 | 2.7957 | 1.8608 | 0.83306 | 363.2344 | 348.705 | 402.72 | 22.9227 | 296.0727 | 0.20219 | 418.2478 | 1.9161 | -3.1982 | 0.0063693 | 0.070432 | 0.070432 | [5 empty] | 0.16974 | 31.0862 | 1.2953 | 1.0492 | 2.5948 | 0.10812 | 0.94104 | 0.094104 | 0 | 22.98 | 0.63728 | 2.806 | 1.8677 | 0.25398 | 0.00070549 |  |  | 0.63747 | 0.037642 | 0.25834 | 0.27422 | 0.00071762 | 0.00076173
2019-10-01 11:07 | 337408 | 13.5 | 24.23 | 365.4 | 44.82 | -46.5 | -16.76 | 27.99 | 301.1 | 320.6 | -29.74 | 0.123 | 318.9 | 28.06 | 290.9 | 419.8 | 449.6 | 22.4 | 66.36 | 1.015 | 330.5 | 22.9 | 0.357 | 3.5702 | 22.65 | 295.8 | 295.974 | 2.76 | 1.8315 | 0.8313 | 360.8563 | 346.422 | 403.008 | 22.701 | 295.851 | 0.20151 | 417.022 | 2.5912 | 3.851 | 0.0063318 | 0.070017 | 0.070017 | [5 empty] | 0.1668 | 31.5 | 1.3125 | 1.0631 | 2.569 | 0.10704 | 0.95608 | 0.095608 | 0 | 22.65 | 1.1655 | 2.7505 | 1.8252 | 0.26023 | 0.00072285 |  |  | 1.1658 | 0.038243 | 0.26822 | 0.28373 | 0.00074507 | 0.00078815
2019-10-01 11:08 | 337409 | 13.5 | 24.23 | 370.8 | 45.59 | -46.27 | -15.92 | 28 | 301.1 | 325.2 | -30.35 | 0.123 | 324.5 | 29.67 | 294.8 | 420.1 | 450.4 | 22.41 | 66.65 | 1.245 | 332 | 23 | 0.362 | 3.624 | 22.705 | 295.855 | 300.348 | 2.8114 | 1.8738 | 0.834 | 362.2956 | 347.8037 | 403.296 | 22.985 | 296.135 | 0.20162 | 418.6772 | 2.8698 | 23.4098 | 0.0059549 | 0.06585 | 0.06585 | [5 empty] | 0.16729 | 31.9655 | 1.3319 | 1.0788 | 2.6121 | 0.10884 | 0.97 | 0.097 | 0 | 22.705 | 1.4296 | 2.7597 | 1.8393 | 0.26518 | 0.00073661 |  |  | 1.43 | 0.0388 | 0.275 | 0.29049 | 0.00076388 | 0.00080691
2019-10-01 11:08 | 337410 | 13.51 | 24.24 | 377.6 | 46.51 | -46.7 | -15.68 | 28 | 301.2 | 331.1 | -31.01 | 0.123 | 330.9 | 30.82 | 300.1 | 419.7 | 450.7 | 22.42 | 65.93 | 0.7 | 173 | 22.9 | 0.369 | 3.6936 | 22.66 | 295.81 | 305.856 | 2.8243 | 1.8621 | 0.83326 | 361.7574 | 347.2871 | 402.912 | 23.0505 | 296.2005 | 0.20153 | 419.0713 | 2.1519 | 24.4778 | 0.0060383 | 0.066772 | 0.066772 | [5 empty] | 0.16689 | 32.5517 | 1.3563 | 1.0986 | 2.6724 | 0.11135 | 0.98727 | 0.098727 | 0 | 22.66 | 0.80378 | 2.7522 | 1.8145 | 0.26558 | 0.00073772 |  |  | 0.80402 | 0.039491 | 0.27134 | 0.28773 | 0.00075372 | 0.00079926
2019-10-01 11:08 | 337411 | 13.51 | 24.24 | 391.5 | 48.32 | -48.01 | -15.89 | 28.01 | 301.2 | 343.2 | -32.12 | 0.123 | 343.5 | 32.42 | 311.1 | 418.4 | 450.5 | 22.42 | 68.16 | 0.305 | 156.5 | 23.6 | 0.383 | 3.8288 | 23.01 | 296.16 | 317.115 | 2.7964 | 1.906 | 0.83591 | 364.6248 | 350.0398 | 401.664 | 22.9287 | 296.0787 | 0.20225 | 418.2758 | 1.4204 | -3.3646 | 0.0069182 | 0.076502 | 0.076502 | [5 empty] | 0.17001 | 33.75 | 1.4062 | 1.1391 | 2.7672 | 0.1153 | 1.0238 | 0.10238 | 0 | 23.01 | 0.35022 | 2.8111 | 1.9161 | 0.27229 | 0.00075636 |  |  | 0.35032 | 0.04095 | 0.27491 | 0.29252 | 0.00076363 | 0.00081255
2019-10-01 11:08 | 337412 | 13.51 | 24.25 | 401.1 | 49.65 | -48.62 | -16.25 | 28.03 | 301.2 | 351.5 | -32.37 | 0.124 | 352.5 | 33.4 | 319.1 | 417.9 | 450.3 | 22.42 | 68.73 | 0.185 | 300.5 | 23.65 | 0.392 | 3.9167 | 23.035 | 296.185 | 324.891 | 2.8782 | 1.9782 | 0.84035 | 366.6872 | 352.0197 | 401.184 | 23.3679 | 296.5179 | 0.2023 | 420.8583 | 1.1062 | 10.7289 | 0.0067047 | 0.074141 | 0.074141 | [5 empty] | 0.17023 | 34.5776 | 1.4407 | 1.167 | 2.7931 | 0.11638 | 1.0506 | 0.10506 | 0 | 23.035 | 0.21243 | 2.8154 | 1.935 | 0.2785 | 0.00077362 |  |  | 0.21249 | 0.042025 | 0.28014 | 0.29838 | 0.00077816 | 0.00082885
2019-10-01 11:08 | 337413 | 13.51 | 24.25 | 399.5 | 49.73 | -47.1 | -15.63 | 28.05 | 301.2 | 349.8 | -31.48 | 0.124 | 352.4 | 34.11 | 318.3 | 419.5 | 451 | 22.43 | 67.07 | 0.845 | 330.5 | 23.4 | 0.39 | 3.9035 | 22.915 | 296.065 | 323.595 | 3.0054 | 2.0157 | 0.84266 | 367.1004 | 352.4164 | 402.72 | 24.0135 | 297.1635 | 0.20205 | 424.6837 | 2.3642 | 75.6574 | 0.0051448 | 0.056892 | 0.056892 | [5 empty] | 0.16916 | 34.4397 | 1.435 | 1.1623 | 2.7155 | 0.11315 | 1.0492 | 0.10492 | 0 | 22.915 | 0.97028 | 2.795 | 1.8746 | 0.28197 | 0.00078325 |  |  | 0.97057 | 0.041968 | 0.28921 | 0.30652 | 0.00080336 | 0.00085145
2019-10-01 11:08 | 337414 | 13.51 | 24.26 | 403.1 | 50.15 | -47.48 | -15.42 | 28.05 | 301.2 | 353 | -32.05 | 0.124 | 355.6 | 34.73 | 320.9 | 419.2 | 451.2 | 22.44 | 67.12 | 0.555 | 164 | 23.35 | 0.394 | 3.941 | 22.895 | 296.045 | 326.511 | 2.894 | 1.9425 | 0.83822 | 365.0669 | 350.4642 | 402.432 | 23.4393 | 296.5893 | 0.20201 | 421.3081 | 1.9161 | 30.3827 | 0.0063123 | 0.069802 | 0.069802 | [5 empty] | 0.16898 | 34.75 | 1.4479 | 1.1728 | 2.7586 | 0.11494 | 1.0579 | 0.10579 | 0 | 22.895 | 0.63728 | 2.7916 | 1.8738 | 0.2823 | 0.00078417 |  |  | 0.63747 | 0.042315 | 0.28717 | 0.30499 | 0.00079769 | 0.0008472
2019-10-01 11:09 | 337415 | 13.51 | 24.26 | 418.6 | 52.35 | -47.97 | -14.86 | 28.06 | 301.2 | 366.3 | -33.11 | 0.125 | 370.6 | 37.49 | 333.2 | 418.7 | 451.8 | 22.44 | 68.24 | 0.825 | 318 | 23.55 | 0.41 | 4.0994 | 22.995 | 296.145 | 339.066 | 2.9675 | 2.025 | 0.84318 | 367.7248 | 353.0158 | 401.952 | 23.8279 | 296.9779 | 0.20222 | 423.5763 | 2.3361 | 56.6796 | 0.0059368 | 0.06565 | 0.06565 | [5 empty] | 0.16987 | 36.0862 | 1.5036 | 1.2179 | 2.8534 | 0.11889 | 1.099 | 0.1099 | 0 | 22.995 | 0.94731 | 2.8086 | 1.9166 | 0.29334 | 0.00081482 |  |  | 0.94759 | 0.043961 | 0.30068 | 0.31886 | 0.00083521 | 0.00088573
2019-10-01 11:09 | 337416 | 13.51 | 24.27 | 431.5 | 54.57 | -48.21 | -14.78 | 28.07 | 301.2 | 376.9 | -33.43 | 0.126 | 383.2 | 39.79 | 343.5 | 418.5 | 452 | 22.46 | 68.75 | 1.645 | 318 | 23.2 | 0.422 | 4.2217 | 22.83 | 295.98 | 349.515 | 2.9484 | 2.027 | 0.84337 | 366.9873 | 352.3078 | 401.76 | 23.716 | 296.866 | 0.20188 | 422.9481 | 3.2987 | 85.1384 | 0.0055367 | 0.061226 | 0.061226 | [5 empty] | 0.1684 | 37.1983 | 1.5499 | 1.2554 | 2.8879 | 0.12033 | 1.1351 | 0.11351 | 0 | 22.83 | 1.8889 | 2.7807 | 1.9117 | 0.30217 | 0.00083937 |  |  | 1.8894 | 0.045404 | 0.31648 | 0.33415 | 0.00087911 | 0.00092819
2019-10-01 11:09 | 337417 | 13.51 | 24.27 | 430.1 | 54.62 | -48.98 | -14.79 | 28.06 | 301.2 | 375.5 | -34.19 | 0.127 | 381.1 | 39.83 | 341.3 | 417.8 | 451.9 | 22.48 | 66.06 | 0.765 | 319.5 | 22.6 | 0.42 | 4.2018 | 22.54 | 295.69 | 348.381 | 2.9112 | 1.9231 | 0.83717 | 362.8617 | 348.3473 | 401.088 | 23.499 | 296.649 | 0.20129 | 421.7259 | 2.2495 | 62.8413 | 0.0060311 | 0.066692 | 0.066692 | [5 empty] | 0.16583 | 37.0776 | 1.5449 | 1.2514 | 2.9397 | 0.12249 | 1.1289 | 0.11289 | 0 | 22.54 | 0.87842 | 2.7322 | 1.8049 | 0.29963 | 0.00083232 |  |  | 0.87868 | 0.045155 | 0.30673 | 0.32535 | 0.00085203 | 0.00090374
2019-10-01 11:09 | 337418 | 13.5 | 24.28 | 420.1 | 52.89 | -49.62 | -15.96 | 28.06 | 301.2 | 367.2 | -33.66 | 0.126 | 370.5 | 36.93 | 333.5 | 417.1 | 450.8 | 22.48 | 65.26 | 0.815 | 309.5 | 22.9 | 0.41 | 4.1019 | 22.69 | 295.84 | 340.281 | 2.7632 | 1.8033 | 0.82944 | 360.2419 | 345.8322 | 400.416 | 22.7217 | 295.8717 | 0.20159 | 417.1342 | 2.3219 | 2.1452 | 0.0073178 | 0.080921 | 0.080921 | [5 empty] | 0.16716 | 36.2155 | 1.509 | 1.2223 | 2.9052 | 0.12105 | 1.1012 | 0.11012 | 0 | 22.69 | 0.93583 | 2.7572 | 1.7993 | 0.29469 | 0.0008186 |  |  | 0.93611 | 0.044049 | 0.30206 | 0.3202 | 0.00083907 | 0.00088946
2019-10-01 11:09 | 337419 | 13.51 | 24.29 | 416.4 | 52.57 | -48.74 | -15.14 | 28.05 | 301.2 | 363.8 | -33.6 | 0.126 | 367.7 | 37.43 | 330.2 | 417.9 | 451.5 | 22.48 | 66.21 | 1.29 | 340 | 22.55 | 0.407 | 4.0722 | 22.515 | 295.665 | 337.284 | 2.813 | 1.8625 | 0.83335 | 361.0853 | 346.6419 | 401.184 | 22.9777 | 296.1277 | 0.20123 | 418.6746 | 2.9212 | 39.3725 | 0.0063844 | 0.070599 | 0.070599 | [5 empty] | 0.16561 | 35.8966 | 1.4957 | 1.2115 | 2.8966 | 0.12069 | 1.0908 | 0.10908 | 0 | 22.515 | 1.4813 | 2.7281 | 1.8063 | 0.29271 | 0.00081308 |  |  | 1.4817 | 0.043633 | 0.30397 | 0.32128 | 0.00084437 | 0.00089243
2019-10-01 11:09 | 337420 | 13.51 | 24.29 | 413.3 | 51.87 | -48.48 | -16.04 | 28.03 | 301.2 | 361.5 | -32.45 | 0.125 | 364.9 | 35.84 | 329 | 418.1 | 450.5 | 22.48 | 65.79 | 1.63 | 322 | 22.7 | 0.404 | 4.0435 | 22.59 | 295.74 | 334.773 | 2.7051 | 1.7797 | 0.82792 | 359.0958 | 344.732 | 401.376 | 22.3919 | 295.5419 | 0.20139 | 415.2226 | 3.2837 | -18.9449 | 0.0077379 | 0.085567 | 0.085567 | [5 empty] | 0.16627 | 35.6293 | 1.4846 | 1.2025 | 2.7931 | 0.11638 | 1.0861 | 0.10861 | 0 | 22.59 | 1.8717 | 2.7405 | 1.803 | 0.2943 | 0.00081749 |  |  | 1.8722 | 0.043444 | 0.30823 | 0.32507 | 0.00085619 | 0.00090298
2019-10-01 11:10 | 337421 | 13.51 | 24.3 | 414.8 | 51.4 | -49.8 | -16.27 | 28.01 | 301.2 | 363.4 | -33.53 | 0.124 | 365 | 35.13 | 329.9 | 416.6 | 450.2 | 22.48 | 66.79 | 0.365 | 17 | 23.1 | 0.406 | 4.0578 | 22.79 | 295.94 | 335.988 | 2.7638 | 1.8459 | 0.83217 | 361.9198 | 347.4431 | 399.936 | 22.733 | 295.883 | 0.2018 | 417.1771 | 1.5539 | -2.579 | 0.0073157 | 0.080898 | 0.080898 | [5 empty] | 0.16804 | 35.7586 | 1.4899 | 1.2069 | 2.8966 | 0.12069 | 1.0862 | 0.10862 | 0 | 22.79 | 0.41911 | 2.774 | 1.8527 | 0.28799 | 0.00079998 |  |  | 0.41924 | 0.043447 | 0.29131 | 0.30985 | 0.00080921 | 0.00086069
2019-10-01 11:10 | 337422 | 13.5 | 24.3 | 413.6 | 51.06 | -50.83 | -15.93 | 28.02 | 301.2 | 362.5 | -34.91 | 0.123 | 362.8 | 35.13 | 327.6 | 415.7 | 450.6 | 22.46 | 68.56 | 0.945 | 85.5 | 23.3 | 0.404 | 4.0373 | 22.88 | 296.03 | 335.016 | 2.8053 | 1.9233 | 0.83704 | 364.4784 | 349.8993 | 399.072 | 22.9662 | 296.1162 | 0.20198 | 418.5273 | 2.5002 | 6.2778 | 0.0070415 | 0.077866 | 0.077866 | [5 empty] | 0.16885 | 35.6552 | 1.4856 | 1.2034 | 3.0086 | 0.12536 | 1.078 | 0.1078 | 0 | 22.88 | 1.0851 | 2.7891 | 1.9122 | 0.28779 | 0.0007994 |  |  | 1.0854 | 0.04312 | 0.296 | 0.31364 | 0.00082221 | 0.00087123
2019-10-01 11:10 | 337423 | 13.5 | 24.31 | 409.7 | 50.52 | -50.62 | -16.99 | 28.03 | 301.2 | 359.1 | -33.63 | 0.123 | 359 | 33.53 | 325.5 | 415.9 | 449.6 | 22.46 | 68.76 | 0.735 | 335.5 | 23.3 | 0.4 | 3.9984 | 22.88 | 296.03 | 331.857 | 2.9159 | 2.005 | 0.84203 | 366.6534 | 351.9873 | 399.264 | 23.5525 | 296.7025 | 0.20198 | 421.9771 | 2.205 | 43.1975 | 0.0060549 | 0.066955 | 0.066955 | [5 empty] | 0.16885 | 35.319 | 1.4716 | 1.192 | 2.9052 | 0.12105 | 1.071 | 0.1071 | 0 | 22.88 | 0.84397 | 2.7891 | 1.9178 | 0.28517 | 0.00079215 |  |  | 0.84422 | 0.042839 | 0.2916 | 0.3094 | 0.00080999 | 0.00085945
2019-10-01 11:10 | 337424 | 13.51 | 24.31 | 409.6 | 50.72 | -49.55 | -18.03 | 28.03 | 301.2 | 358.9 | -31.52 | 0.124 | 360.1 | 32.69 | 327.4 | 417 | 448.5 | 22.44 | 65.53 | 0.85 | 315.5 | 22.8 | 0.4 | 4.0033 | 22.62 | 295.77 | 331.776 | 2.7421 | 1.7969 | 0.82904 | 359.7307 | 345.3415 | 400.32 | 22.5998 | 295.7498 | 0.20145 | 416.4351 | 2.3712 | -1.3936 | 0.0072185 | 0.079822 | 0.079822 | [5 empty] | 0.16654 | 35.3103 | 1.4713 | 1.1917 | 2.7155 | 0.11315 | 1.0786 | 0.10786 | 0 | 22.62 | 0.97602 | 2.7455 | 1.7991 | 0.28884 | 0.00080234 |  |  | 0.97631 | 0.043143 | 0.29638 | 0.31408 | 0.00082327 | 0.00087243
2019-10-01 11:10 | 337425 | 13.51 | 24.32 | 413.1 | 51.01 | -48.78 | -17.46 | 28.03 | 301.2 | 362.1 | -31.33 | 0.123 | 364.3 | 33.55 | 330.7 | 417.7 | 449.1 | 22.44 | 67.01 | 1.095 | 340 | 23 | 0.404 | 4.036 | 22.72 | 295.87 | 334.611 | 2.7489 | 1.842 | 0.83195 | 361.4802 | 347.021 | 400.992 | 22.6454 | 295.7954 | 0.20165 | 416.6791 | 2.6914 | -5.8456 | 0.0073941 | 0.081765 | 0.081765 | [5 empty] | 0.16742 | 35.6121 | 1.4838 | 1.2019 | 2.7069 | 0.11279 | 1.0891 | 0.10891 | 0 | 22.72 | 1.2573 | 2.7622 | 1.851 | 0.29171 | 0.0008103 |  |  | 1.2577 | 0.043565 | 0.3013 | 0.31889 | 0.00083695 | 0.0008858
2019-10-01 11:10 | 337426 | 13.51 | 24.32 | 413.6 | 51.05 | -48.57 | -16.37 | 28.02 | 301.2 | 362.5 | -32.2 | 0.123 | 365 | 34.68 | 330.3 | 417.9 | 450.1 | 22.44 | 67.51 | 1.525 | 328.5 | 22.9 | 0.405 | 4.0456 | 22.67 | 295.82 | 335.016 | 2.8208 | 1.9043 | 0.83594 | 362.9666 | 348.448 | 401.184 | 23.0323 | 296.1823 | 0.20155 | 418.9622 | 3.1761 | 33.5176 | 0.0064595 | 0.07143 | 0.07143 | [5 empty] | 0.16698 | 35.6552 | 1.4856 | 1.2034 | 2.7759 | 0.11566 | 1.0877 | 0.10877 | 0 | 22.67 | 1.7511 | 2.7538 | 1.8591 | 0.29212 | 0.00081145 |  |  | 1.7516 | 0.043508 | 0.30512 | 0.32214 | 0.00084756 | 0.00089484
2019-10-01 11:11 | 337427 | 13.51 | 24.33 | 420.7 | 52.46 | -47.65 | -15.64 | 28 | 301.1 | 368.2 | -32.01 | 0.125 | 373 | 36.82 | 336.2 | 418.7 | 450.7 | 22.43 | 65.36 | 1.495 | 336 | 22.6 | 0.412 | 4.1195 | 22.515 | 295.665 | 340.767 | 2.7995 | 1.8297 | 0.83124 | 360.1709 | 345.764 | 401.952 | 22.9049 | 296.0549 | 0.20123 | 418.2478 | 3.1447 | 35.7161 | 0.0065742 | 0.072698 | 0.072698 | [5 empty] | 0.16561 | 36.2672 | 1.5111 | 1.224 | 2.7586 | 0.11494 | 1.1091 | 0.11091 | 0 | 22.515 | 1.7166 | 2.7281 | 1.7831 | 0.29895 | 0.00083042 |  |  | 1.7172 | 0.044363 | 0.31209 | 0.32943 | 0.00086691 | 0.00091508
2019-10-01 11:11 | 337428 | 13.5 | 24.33 | 419.4 | 51.69 | -48.2 | -15.55 | 27.97 | 301.1 | 367.7 | -32.65 | 0.123 | 371.2 | 36.14 | 335 | 418 | 450.6 | 22.42 | 66.56 | 1.91 | 330 | 22.75 | 0.41 | 4.103 | 22.585 | 295.735 | 339.714 | 2.698 | 1.7958 | 0.82899 | 359.535 | 345.1536 | 401.28 | 22.3517 | 295.5017 | 0.20138 | 414.9878 | 3.5545 | -24.1569 | 0.0079723 | 0.088158 | 0.088158 | [5 empty] | 0.16623 | 36.1552 | 1.5065 | 1.2202 | 2.8103 | 0.1171 | 1.1031 | 0.11031 | 0 | 22.585 | 2.1932 | 2.7397 | 1.8235 | 0.29789 | 0.00082748 |  |  | 2.1938 | 0.044126 | 0.3141 | 0.33088 | 0.00087251 | 0.00091912
2019-10-01 11:11 | 337429 | 13.51 | 24.34 | 418.1 | 51.36 | -47.85 | -14.93 | 27.95 | 301.1 | 366.8 | -32.92 | 0.123 | 370.3 | 36.43 | 333.9 | 418.2 | 451.1 | 22.39 | 66.37 | 1.515 | 315.5 | 22.6 | 0.41 | 4.0956 | 22.495 | 295.645 | 338.661 | 2.7354 | 1.8155 | 0.83032 | 359.6741 | 345.2872 | 401.472 | 22.5528 | 295.7028 | 0.20119 | 416.1887 | 3.1657 | 5.3339 | 0.0072539 | 0.080214 | 0.080214 | [5 empty] | 0.16544 | 36.0431 | 1.5018 | 1.2165 | 2.8362 | 0.11818 | 1.0983 | 0.10983 | 0 | 22.495 | 1.7396 | 2.7248 | 1.8084 | 0.29503 | 0.00081952 |  |  | 1.7401 | 0.043931 | 0.30816 | 0.3253 | 0.00085599 | 0.0009036
2019-10-01 11:11 | 337430 | 13.5 | 24.35 | 426.4 | 52.14 | -47.92 | -14.82 | 27.92 | 301.1 | 374.3 | -33.09 | 0.122 | 378.5 | 37.32 | 341.2 | 417.9 | 451 | 22.37 | 67.71 | 1.72 | 350 | 22.95 | 0.418 | 4.1751 | 22.66 | 295.81 | 345.384 | 2.7295 | 1.8482 | 0.83237 | 361.3702 | 346.9154 | 401.184 | 22.5338 | 295.6838 | 0.20153 | 416.0383 | 3.3731 | -12.396 | 0.0078075 | 0.086336 | 0.086336 | [5 empty] | 0.16689 | 36.7586 | 1.5316 | 1.2406 | 2.8534 | 0.11889 | 1.1217 | 0.11217 | 0 | 22.66 | 1.975 | 2.7522 | 1.8635 | 0.29991 | 0.00083309 |  |  | 1.9756 | 0.044868 | 0.31476 | 0.33208 | 0.00087435 | 0.00092244
2019-10-01 11:11 | 337431 | 13.51 | 24.35 | 417.3 | 50.57 | -48.73 | -14.54 | 27.91 | 301.1 | 366.8 | -34.18 | 0.121 | 368.6 | 36.02 | 332.6 | 417.1 | 451.2 | 22.36 | 68.31 | 0.655 | 171.5 | 23 | 0.408 | 4.0823 | 22.68 | 295.83 | 338.013 | 2.8169 | 1.9242 | 0.83718 | 363.5551 | 349.0129 | 400.416 | 23.0125 | 296.1625 | 0.20157 | 418.8438 | 2.0815 | 20.1592 | 0.0068171 | 0.075384 | 0.075384 | [5 empty] | 0.16707 | 35.9741 | 1.4989 | 1.2141 | 2.9397 | 0.12249 | 1.0916 | 0.10916 | 0 | 22.68 | 0.75211 | 2.7555 | 1.8823 | 0.28924 | 0.00080345 |  |  | 0.75233 | 0.043666 | 0.29513 | 0.31332 | 0.00081979 | 0.00087033
2019-10-01 11:11 | 337432 | 13.5 | 24.36 | 416.6 | 50.43 | -49.6 | -14.59 | 27.91 | 301.1 | 366.1 | -35.01 | 0.121 | 367 | 35.84 | 331.1 | 416.2 | 451.2 | 22.35 | 68.29 | 0.965 | 187 | 23.6 | 0.407 | 4.0744 | 22.975 | 296.125 | 337.446 | 2.8407 | 1.9399 | 0.83803 | 365.3793 | 350.7641 | 399.552 | 23.1643 | 296.3143 | 0.20218 | 419.6719 | 2.5266 | 13.9336 | 0.0069074 | 0.076383 | 0.076383 | [5 empty] | 0.1697 | 35.9138 | 1.4964 | 1.2121 | 3.0172 | 0.12572 | 1.0864 | 0.10864 | 0 | 22.975 | 1.1081 | 2.8052 | 1.9157 | 0.29064 | 0.00080733 |  |  | 1.1084 | 0.043455 | 0.29906 | 0.31685 | 0.00083074 | 0.00088015
2019-10-01 11:12 | 337433 | 13.51 | 24.36 | 425.8 | 52.09 | -50.52 | -14.85 | 27.92 | 301.1 | 373.7 | -35.67 | 0.122 | 375.3 | 37.25 | 338.1 | 415.3 | 451 | 22.34 | 68.73 | 0.325 | 301.5 | 23.6 | 0.416 | 4.1649 | 22.97 | 296.12 | 344.898 | 2.7679 | 1.9024 | 0.8357 | 364.3362 | 349.7628 | 398.688 | 22.7705 | 295.9205 | 0.20216 | 417.3537 | 1.4662 | -8.5224 | 0.0076214 | 0.084279 | 0.084279 | [5 empty] | 0.16965 | 36.7069 | 1.5295 | 1.2389 | 3.0776 | 0.12823 | 1.1106 | 0.11106 | 0 | 22.97 | 0.37318 | 2.8043 | 1.9274 | 0.29417 | 0.00081714 |  |  | 0.37329 | 0.044425 | 0.29718 | 0.31625 | 0.0008255 | 0.00087846
2019-10-01 11:12 | 337434 | 13.51 | 24.37 | 431.4 | 53 | -50.3 | -15.46 | 27.92 | 301.1 | 378.4 | -34.84 | 0.123 | 381.1 | 37.53 | 343.6 | 415.6 | 450.4 | 22.34 | 67.82 | 0.61 | 64.5 | 23.5 | 0.422 | 4.2193 | 22.92 | 296.07 | 349.434 | 2.7143 | 1.8408 | 0.83179 | 362.3897 | 347.8941 | 398.976 | 22.4698 | 295.6198 | 0.20206 | 415.596 | 2.0088 | -26.3458 | 0.0081771 | 0.090423 | 0.090423 | [5 empty] | 0.1692 | 37.1897 | 1.5496 | 1.2552 | 3 | 0.125 | 1.1302 | 0.11302 | 0 | 22.92 | 0.70044 | 2.7959 | 1.8962 | 0.30015 | 0.00083376 |  |  | 0.70065 | 0.045206 | 0.30581 | 0.32479 | 0.00084947 | 0.00090218
2019-10-01 11:12 | 337435 | 13.5 | 24.37 | 437.9 | 54.03 | -50.64 | -15.23 | 27.93 | 301.1 | 383.9 | -35.41 | 0.123 | 387.3 | 38.8 | 348.5 | 415.3 | 450.7 | 22.34 | 67.96 | 0.605 | 228.5 | 23.4 | 0.428 | 4.2845 | 22.87 | 296.02 | 354.699 | 2.7626 | 1.8774 | 0.83416 | 363.1759 | 348.6489 | 398.688 | 22.7331 | 295.8831 | 0.20196 | 417.158 | 2.0005 | -7.9803 | 0.0078367 | 0.086659 | 0.086659 | [5 empty] | 0.16876 | 37.75 | 1.5729 | 1.2741 | 3.0517 | 0.12716 | 1.1469 | 0.11469 | 0 | 22.87 | 0.69469 | 2.7874 | 1.8943 | 0.30393 | 0.00084424 |  |  | 0.6949 | 0.045876 | 0.30962 | 0.32887 | 0.00086005 | 0.00091352
2019-10-01 11:12 | 337436 | 13.5 | 24.38 | 444.3 | 55.4 | -50.06 | -15.5 | 27.93 | 301.1 | 388.9 | -34.57 | 0.125 | 394.2 | 39.91 | 354.3 | 415.9 | 450.4 | 22.34 | 66.17 | 1.62 | 331.5 | 22.75 | 0.435 | 4.351 | 22.545 | 295.695 | 359.883 | 2.8062 | 1.8569 | 0.83298 | 361.0704 | 346.6276 | 399.264 | 22.9435 | 296.0935 | 0.2013 | 418.468 | 3.2736 | 38.004 | 0.0068911 | 0.076202 | 0.076202 | [5 empty] | 0.16588 | 38.3017 | 1.5959 | 1.2927 | 2.9741 | 0.12392 | 1.1688 | 0.11688 | 0 | 22.545 | 1.8602 | 2.733 | 1.8085 | 0.31174 | 0.00086593 |  |  | 1.8607 | 0.04675 | 0.32643 | 0.34456 | 0.00090676 | 0.00095711
2019-10-01 11:12 | 337437 | 13.51 | 24.38 | 450 | 56.53 | -49.08 | -14.97 | 27.91 | 301.1 | 393.4 | -34.11 | 0.126 | 400.9 | 41.56 | 359.3 | 416.7 | 450.8 | 22.34 | 66.06 | 2.055 | 328.5 | 22.6 | 0.441 | 4.411 | 22.47 | 295.62 | 364.5 | 2.7176 | 1.7953 | 0.829 | 358.9818 | 344.6225 | 400.032 | 22.4523 | 295.6023 | 0.20114 | 415.6055 | 3.687 | -1.8997 | 0.0079874 | 0.088325 | 0.088325 | [5 empty] | 0.16522 | 38.7931 | 1.6164 | 1.3093 | 2.9397 | 0.12249 | 1.1868 | 0.11868 | 0 | 22.47 | 2.3597 | 2.7206 | 1.7972 | 0.31637 | 0.00087881 |  |  | 2.3604 | 0.047471 | 0.33478 | 0.35262 | 0.00092995 | 0.00097949
2019-10-01 11:12 | 337438 | 13.51 | 24.39 | 468.1 | 58.63 | -50.03 | -15.46 | 27.88 | 301 | 409.5 | -34.56 | 0.125 | 418.1 | 43.17 | 374.9 | 415.6 | 450.1 | 22.34 | 66.72 | 0.885 | 341 | 22.8 | 0.459 | 4.5947 | 22.57 | 295.72 | 379.161 | 2.6904 | 1.7951 | 0.82895 | 359.4446 | 345.0668 | 398.976 | 22.3083 | 295.4583 | 0.20135 | 414.7367 | 2.4196 | -18.448 | 0.0086936 | 0.096135 | 0.096135 | [5 empty] | 0.1661 | 40.3534 | 1.6814 | 1.3619 | 2.9741 | 0.12392 | 1.238 | 0.1238 | 0 | 22.57 | 1.0162 | 2.7372 | 1.8263 | 0.32578 | 0.00090495 |  |  | 1.0165 | 0.04952 | 0.33462 | 0.35486 | 0.00092949 | 0.00098573
2019-10-01 11:13 | 337439 | 13.51 | 24.39 | 506.1 | 64.16 | -50.43 | -15.11 | 27.87 | 301 | 441.9 | -35.32 | 0.127 | 455.6 | 49.04 | 406.6 | 415.1 | 450.4 | 22.33 | 66.55 | 1.045 | 327 | 23.2 | 0.498 | 4.981 | 22.765 | 295.915 | 409.941 | 2.6963 | 1.7944 | 0.82882 | 360.3403 | 345.9267 | 398.496 | 22.3568 | 295.5068 | 0.20175 | 414.9723 | 2.6292 | -31.26 | 0.0096698 | 0.10693 | 0.10693 | [5 empty] | 0.16782 | 43.6293 | 1.8179 | 1.4725 | 3.0431 | 0.1268 | 1.3457 | 0.13457 | 0 | 22.765 | 1.1999 | 2.7698 | 1.8433 | 0.35275 | 0.00097987 |  |  | 1.2003 | 0.053828 | 0.36385 | 0.38567 | 0.0010107 | 0.0010713
2019-10-01 11:13 | 337440 | 13.51 | 24.4 | 500.9 | 63.34 | -49.88 | -13.89 | 27.87 | 301 | 437.5 | -35.99 | 0.126 | 451 | 49.45 | 401.5 | 415.7 | 451.7 | 22.32 | 67.88 | 0.49 | 124 | 23.4 | 0.49 | 4.897 | 22.86 | 296.01 | 405.729 | 2.7813 | 1.888 | 0.83483 | 363.4187 | 348.8819 | 399.072 | 22.8347 | 295.9847 | 0.20194 | 417.7582 | 1.8004 | -1.328 | 0.0088421 | 0.097777 | 0.097777 | [5 empty] | 0.16867 | 43.181 | 1.7992 | 1.4574 | 3.1034 | 0.12931 | 1.328 | 0.1328 | 0 | 22.86 | 0.56265 | 2.7857 | 1.891 | 0.34891 | 0.0009692 |  |  | 0.56281 | 0.053122 | 0.35425 | 0.37673 | 0.00098403 | 0.0010465
2019-10-01 11:13 | 337441 | 13.51 | 24.4 | 524 | 66.64 | -50.04 | -13.96 | 27.88 | 301 | 457.3 | -36.08 | 0.127 | 473.9 | 52.68 | 421.2 | 415.6 | 451.7 | 22.32 | 69.2 | 1.935 | 344 | 23.6 | 0.517 | 5.1695 | 22.96 | 296.11 | 424.44 | 2.913 | 2.0158 | 0.84265 | 367.3172 | 352.6245 | 398.976 | 23.5439 | 296.6939 | 0.20214 | 421.9103 | 3.5777 | 60.8505 | 0.0077558 | 0.085764 | 0.085764 | [5 empty] | 0.16956 | 45.1724 | 1.8822 | 1.5246 | 3.1121 | 0.12967 | 1.3949 | 0.13949 | 0 | 22.96 | 2.2219 | 2.8026 | 1.9394 | 0.35925 | 0.00099792 |  |  | 2.2225 | 0.055796 | 0.37878 | 0.40012 | 0.0010522 | 0.0011114
2019-10-01 11:13 | 337442 | 13.51 | 24.41 | 530.1 | 67.91 | -49.15 | -12.69 | 27.89 | 301 | 462.2 | -36.47 | 0.128 | 480.9 | 55.22 | 425.7 | 416.5 | 453 | 22.32 | 68.04 | 0.77 | 353 | 23.1 | 0.517 | 5.1727 | 22.71 | 295.86 | 429.381 | 2.916 | 1.984 | 0.84084 | 365.2926 | 350.6809 | 399.84 | 23.5384 | 296.6884 | 0.20163 | 421.9265 | 2.2569 | 54.4628 | 0.008033 | 0.08883 | 0.08883 | [5 empty] | 0.16733 | 45.6983 | 1.9041 | 1.5423 | 3.1466 | 0.13111 | 1.4112 | 0.14112 | 0 | 22.71 | 0.88416 | 2.7605 | 1.8783 | 0.36741 | 0.0010206 |  |  | 0.88442 | 0.056448 | 0.37611 | 0.39945 | 0.0010448 | 0.0011096
2019-10-01 11:13 | 337443 | 13.51 | 24.41 | 507.5 | 64.29 | -49.55 | -13.5 | 27.89 | 301 | 443.2 | -36.05 | 0.127 | 457.9 | 50.78 | 407.1 | 416.2 | 452.2 | 22.32 | 67.47 | 0.475 | 338 | 23.5 | 0.495 | 4.9542 | 22.91 | 296.06 | 411.075 | 2.8095 | 1.8956 | 0.83529 | 363.8651 | 349.3105 | 399.552 | 22.9916 | 296.1416 | 0.20204 | 418.67 | 1.7726 | 4.215 | 0.0088278 | 0.097619 | 0.097619 | [5 empty] | 0.16911 | 43.75 | 1.8229 | 1.4766 | 3.1034 | 0.12931 | 1.3473 | 0.13473 | 0 | 22.91 | 0.54542 | 2.7942 | 1.8852 | 0.35426 | 0.00098406 |  |  | 0.54558 | 0.05389 | 0.35951 | 0.38236 | 0.00099865 | 0.0010621
2019-10-01 11:13 | 337444 | 13.51 | 24.42 | 475.8 | 59.36 | -50.1 | -13.55 | 27.91 | 301.1 | 416.4 | -36.55 | 0.125 | 425.7 | 45.82 | 379.8 | 415.7 | 452.2 | 22.3 | 69.69 | 0.27 | 83 | 23.55 | 0.463 | 4.6287 | 22.925 | 296.075 | 385.398 | 2.785 | 1.9409 | 0.83811 | 365.1675 | 350.5608 | 399.072 | 22.8602 | 296.0102 | 0.20207 | 417.8929 | 1.3364 | -2.5227 | 0.0084034 | 0.092925 | 0.092925 | [5 empty] | 0.16925 | 41.0172 | 1.7091 | 1.3843 | 3.1466 | 0.13111 | 1.2532 | 0.12532 | 0 | 22.925 | 0.31003 | 2.7967 | 1.949 | 0.33004 | 0.00091677 |  |  | 0.31012 | 0.050129 | 0.33286 | 0.35445 | 0.00092461 | 0.00098458
2019-10-01 11:14 | 337445 | 13.51 | 24.43 | 457.3 | 56.43 | -50 | -13.73 | 27.93 | 301.1 | 400.9 | -36.27 | 0.123 | 407.3 | 42.7 | 364.6 | 415.9 | 452.2 | 22.32 | 71.25 | 0.335 | 187 | 23.6 | 0.446 | 4.4628 | 22.96 | 296.11 | 370.413 | 2.8895 | 2.0588 | 0.84519 | 368.4271 | 353.69 | 399.264 | 23.4211 | 296.5711 | 0.20214 | 421.1876 | 1.4886 | 19.9968 | 0.0074789 | 0.082702 | 0.082702 | [5 empty] | 0.16956 | 39.4224 | 1.6426 | 1.3305 | 3.1293 | 0.13039 | 1.2001 | 0.12001 | 0 | 22.96 | 0.38467 | 2.8026 | 1.9969 | 0.31601 | 0.00087781 |  |  | 0.38478 | 0.048005 | 0.31934 | 0.33993 | 0.00088707 | 0.00094424
2019-10-01 11:14 | 337446 | 13.51 | 24.43 | 458.8 | 56.81 | -49.89 | -15.07 | 27.95 | 301.1 | 401.9 | -34.83 | 0.124 | 408.9 | 41.74 | 367.1 | 416.2 | 451 | 22.32 | 66.41 | 0.285 | 162.5 | 23.5 | 0.448 | 4.4804 | 22.91 | 296.06 | 371.628 | 2.877 | 1.9106 | 0.83624 | 364.277 | 349.7059 | 399.552 | 23.3515 | 296.5015 | 0.20204 | 420.7881 | 1.3731 | 17.6593 | 0.0075754 | 0.08377 | 0.08377 | [5 empty] | 0.16911 | 39.5517 | 1.648 | 1.3349 | 3 | 0.125 | 1.2099 | 0.12099 | 0 | 22.91 | 0.32725 | 2.7942 | 1.8556 | 0.31987 | 0.00088852 |  |  | 0.32735 | 0.048395 | 0.32275 | 0.34356 | 0.00089654 | 0.00095435
2019-10-01 11:14 | 337447 | 13.51 | 24.44 | 452 | 55.78 | -49.46 | -14.82 | 27.98 | 301.1 | 396.2 | -34.64 | 0.123 | 402.5 | 40.96 | 361.5 | 416.7 | 451.4 | 22.33 | 67.37 | 0.28 | 185 | 23.6 | 0.441 | 4.406 | 22.965 | 296.115 | 366.12 | 2.83 | 1.9066 | 0.83596 | 364.4267 | 349.8496 | 400.032 | 23.1062 | 296.2562 | 0.20215 | 419.3318 | 1.361 | 5.5968 | 0.0077687 | 0.085907 | 0.085907 | [5 empty] | 0.16961 | 38.9655 | 1.6236 | 1.3151 | 2.9914 | 0.12464 | 1.1904 | 0.11904 | 0 | 22.965 | 0.32151 | 2.8035 | 1.8887 | 0.31487 | 0.00087463 |  |  | 0.32161 | 0.047618 | 0.31766 | 0.33816 | 0.00088238 | 0.00093933
2019-10-01 11:14 | 337448 | 13.51 | 24.44 | 444.7 | 54.8 | -49.59 | -15.09 | 28 | 301.2 | 389.9 | -34.5 | 0.123 | 395.1 | 39.71 | 355.4 | 416.8 | 451.3 | 22.35 | 67.1 | 0.61 | 180.5 | 23.6 | 0.434 | 4.3392 | 22.975 | 296.125 | 360.207 | 2.8389 | 1.9049 | 0.83585 | 364.4286 | 349.8514 | 400.128 | 23.1546 | 296.3046 | 0.20218 | 419.6148 | 2.0088 | 10.5107 | 0.007518 | 0.083134 | 0.083134 | [5 empty] | 0.1697 | 38.3362 | 1.5973 | 1.2938 | 2.9741 | 0.12392 | 1.1699 | 0.11699 | 0 | 22.975 | 0.70044 | 2.8052 | 1.8823 | 0.31075 | 0.0008632 |  |  | 0.70065 | 0.046797 | 0.3166 | 0.33626 | 0.00087943 | 0.00093404
2019-10-01 11:14 | 337449 | 13.51 | 24.45 | 436.7 | 53.87 | -49.62 | -16.3 | 28.02 | 301.2 | 382.9 | -33.32 | 0.123 | 387.1 | 37.57 | 349.5 | 416.9 | 450.2 | 22.37 | 65.17 | 0.175 | 181.5 | 23.45 | 0.426 | 4.2598 | 22.91 | 296.06 | 353.727 | 2.8428 | 1.8527 | 0.83256 | 362.6755 | 348.1685 | 400.224 | 23.1702 | 296.3202 | 0.20204 | 419.7211 | 1.0759 | 8.1557 | 0.0074238 | 0.082093 | 0.082093 | [5 empty] | 0.16911 | 37.6466 | 1.5686 | 1.2706 | 2.8707 | 0.11961 | 1.151 | 0.1151 | 0 | 22.91 | 0.20094 | 2.7942 | 1.821 | 0.30456 | 0.00084601 |  |  | 0.201 | 0.046038 | 0.30627 | 0.32623 | 0.00085074 | 0.0009062
2019-10-01 11:14 | 337450 | 13.51 | 24.45 | 429.5 | 52.69 | -49.38 | -16.28 | 28.04 | 301.2 | 376.8 | -33.09 | 0.123 | 380.2 | 36.4 | 343.7 | 417.2 | 450.3 | 22.39 | 65.79 | 0.2 | 44 | 23.65 | 0.419 | 4.1869 | 23.02 | 296.17 | 347.895 | 2.8188 | 1.8545 | 0.83263 | 363.246 | 348.7161 | 400.512 | 23.0505 | 296.2005 | 0.20227 | 418.9914 | 1.1502 | 1.0232 | 0.0074766 | 0.082677 | 0.082677 | [5 empty] | 0.1701 | 37.0259 | 1.5427 | 1.2496 | 2.8534 | 0.11889 | 1.1307 | 0.11307 | 0 | 23.02 | 0.22965 | 2.8128 | 1.8506 | 0.29987 | 0.00083297 |  |  | 0.22972 | 0.045229 | 0.30177 | 0.32138 | 0.00083826 | 0.00089273
2019-10-01 11:15 | 337451 | 13.51 | 24.46 | 426.1 | 52.17 | -49.09 | -15.69 | 28.07 | 301.2 | 374 | -33.4 | 0.122 | 377.1 | 36.48 | 340.6 | 417.7 | 451.1 | 22.4 | 66.07 | 0.295 | 306 | 23.8 | 0.416 | 4.156 | 23.1 | 296.25 | 345.141 | 2.9147 | 1.9257 | 0.8371 | 365.5909 | 350.9673 | 400.992 | 23.5647 | 296.7147 | 0.20243 | 422.0045 | 1.3969 | 18.9105 | 0.006949 | 0.076842 | 0.076842 | [5 empty] | 0.17082 | 36.7328 | 1.5305 | 1.2397 | 2.8793 | 0.11997 | 1.1198 | 0.11198 | 0 | 23.1 | 0.33874 | 2.8265 | 1.8675 | 0.2979 | 0.0008275 |  |  | 0.33884 | 0.04479 | 0.30066 | 0.31997 | 0.00083517 | 0.00088879
2019-10-01 11:15 | 337452 | 13.51 | 24.46 | 426.3 | 52.25 | -49.57 | -15.83 | 28.1 | 301.2 | 374.1 | -33.75 | 0.123 | 376.8 | 36.42 | 340.4 | 417.4 | 451.1 | 22.42 | 66.17 | 0.11 | 152.5 | 24.1 | 0.416 | 4.1601 | 23.26 | 296.41 | 345.303 | 2.9333 | 1.941 | 0.83798 | 366.7663 | 352.0956 | 400.704 | 23.6749 | 296.8249 | 0.20276 | 422.6213 | 0.85302 | 10.31 | 0.0071279 | 0.078821 | 0.078821 | [5 empty] | 0.17227 | 36.75 | 1.5312 | 1.2403 | 2.9052 | 0.12105 | 1.1193 | 0.11193 | 0 | 23.26 | 0.12631 | 2.8539 | 1.8884 | 0.29739 | 0.00082609 |  |  | 0.12635 | 0.044771 | 0.29843 | 0.31804 | 0.00082897 | 0.00088345
2019-10-01 11:15 | 337453 | 13.51 | 24.47 | 428.4 | 52.67 | -49.44 | -15.15 | 28.13 | 301.3 | 375.7 | -34.29 | 0.123 | 379 | 37.52 | 341.4 | 417.7 | 452 | 22.43 | 67.45 | 0.435 | 98 | 24 | 0.418 | 4.1817 | 23.215 | 296.365 | 347.004 | 3.0001 | 2.0236 | 0.84301 | 368.742 | 353.9923 | 400.992 | 24.0126 | 297.1626 | 0.20267 | 424.6245 | 1.6963 | 39.414 | 0.0064649 | 0.07149 | 0.07149 | [5 empty] | 0.17186 | 36.931 | 1.5388 | 1.2464 | 2.9569 | 0.1232 | 1.1232 | 0.11232 | 0 | 23.215 | 0.49949 | 2.8462 | 1.9197 | 0.29949 | 0.00083193 |  |  | 0.49964 | 0.044929 | 0.30353 | 0.32272 | 0.00084313 | 0.00089645
2019-10-01 11:15 | 337454 | 13.51 | 24.47 | 432.6 | 53.61 | -48.89 | -14.76 | 28.17 | 301.3 | 379 | -34.13 | 0.124 | 383.8 | 38.85 | 344.9 | 418.5 | 452.6 | 22.45 | 68.37 | 0.26 | 143 | 23.75 | 0.423 | 4.2258 | 23.1 | 296.25 | 350.406 | 3.0862 | 2.11 | 0.84811 | 370.4002 | 355.5842 | 401.76 | 24.432 | 297.582 | 0.20243 | 427.119 | 1.3114 | 50.8876 | 0.0062419 | 0.069023 | 0.069023 | [5 empty] | 0.17082 | 37.2931 | 1.5539 | 1.2586 | 2.9397 | 0.12249 | 1.1362 | 0.11362 | 0 | 23.1 | 0.29855 | 2.8265 | 1.9325 | 0.30125 | 0.00083682 |  |  | 0.29864 | 0.045446 | 0.30372 | 0.32336 | 0.00084367 | 0.00089822
2019-10-01 11:15 | 337455 | 13.51 | 24.48 | 443.6 | 55.26 | -48.61 | -14.09 | 28.2 | 301.3 | 388.3 | -34.52 | 0.125 | 395 | 41.17 | 353.8 | 419 | 453.5 | 22.49 | 70.46 | 0.605 | 75 | 23.9 | 0.434 | 4.3402 | 23.195 | 296.345 | 359.316 | 3.1064 | 2.1888 | 0.85253 | 372.8072 | 357.8949 | 402.24 | 24.5396 | 297.6896 | 0.20263 | 427.7387 | 2.0005 | 78.3567 | 0.0058161 | 0.064315 | 0.064315 | [5 empty] | 0.17168 | 38.2414 | 1.5934 | 1.2906 | 2.9741 | 0.12392 | 1.1667 | 0.11667 | 0 | 23.195 | 0.69469 | 2.8427 | 2.003 | 0.30897 | 0.00085824 |  |  | 0.6949 | 0.046669 | 0.31469 | 0.33437 | 0.00087413 | 0.0009288
2019-10-01 11:15 | 337456 | 13.51 | 24.48 | 455.5 | 56.82 | -48.36 | -13.25 | 28.23 | 301.4 | 398.7 | -35.11 | 0.125 | 407.1 | 43.57 | 363.6 | 419.4 | 454.5 | 22.51 | 70.93 | 0.315 | 106.5 | 24.2 | 0.445 | 4.4532 | 23.355 | 296.505 | 368.955 | 3.0298 | 2.1491 | 0.85024 | 372.6065 | 357.7022 | 402.624 | 24.1744 | 297.3244 | 0.20295 | 425.5541 | 1.4435 | 34.4569 | 0.0070936 | 0.078441 | 0.078441 | [5 empty] | 0.17313 | 39.2672 | 1.6361 | 1.3253 | 3.0259 | 0.12608 | 1.1992 | 0.11992 | 0 | 23.355 | 0.3617 | 2.8703 | 2.0359 | 0.31795 | 0.00088318 |  |  | 0.36181 | 0.047968 | 0.32106 | 0.34178 | 0.00089183 | 0.00094939
2019-10-01 11:16 | 337457 | 13.51 | 24.49 | 459 | 57.47 | -48.56 | -12.93 | 28.26 | 301.4 | 401.5 | -35.63 | 0.125 | 410.4 | 44.53 | 365.9 | 419.4 | 455.1 | 22.55 | 70.44 | 0.59 | 205 | 23.75 | 0.448 | 4.4846 | 23.15 | 296.3 | 371.79 | 3.0035 | 2.1157 | 0.84842 | 370.7827 | 355.9514 | 402.624 | 24.0243 | 297.1743 | 0.20253 | 424.7053 | 1.9756 | 50.3125 | 0.0068164 | 0.075377 | 0.075377 | [5 empty] | 0.17127 | 39.569 | 1.6487 | 1.3355 | 3.0776 | 0.12823 | 1.2072 | 0.12072 | 0 | 23.15 | 0.67747 | 2.835 | 1.997 | 0.31881 | 0.00088558 |  |  | 0.67767 | 0.048289 | 0.32458 | 0.34496 | 0.00090161 | 0.00095821
2019-10-01 11:16 | 337458 | 13.51 | 24.49 | 461.7 | 57.87 | -49.18 | -14.2 | 28.29 | 301.4 | 403.8 | -34.98 | 0.125 | 412.5 | 43.67 | 368.8 | 419 | 454 | 22.57 | 68.71 | 0.43 | 88.5 | 23.8 | 0.452 | 4.5169 | 23.185 | 296.335 | 373.977 | 3.1444 | 2.1605 | 0.85095 | 372.0653 | 357.1827 | 402.24 | 24.7229 | 297.8729 | 0.20261 | 428.8218 | 1.6865 | 75.5535 | 0.0061891 | 0.068439 | 0.068439 | [5 empty] | 0.17159 | 39.8017 | 1.6584 | 1.3433 | 3.0172 | 0.12572 | 1.2176 | 0.12176 | 0 | 23.185 | 0.49375 | 2.841 | 1.9521 | 0.32261 | 0.00089613 |  |  | 0.4939 | 0.048704 | 0.32691 | 0.34771 | 0.00090808 | 0.00096587
2019-10-01 11:16 | 337459 | 13.51 | 24.5 | 473.4 | 59.54 | -48.41 | -14.36 | 28.32 | 301.5 | 413.8 | -34.05 | 0.126 | 425 | 45.19 | 379.8 | 419.9 | 454 | 22.61 | 68.97 | 0.485 | 91.5 | 24.25 | 0.463 | 4.6279 | 23.43 | 296.58 | 383.454 | 3.0291 | 2.0892 | 0.84678 | 371.4656 | 356.607 | 403.104 | 24.1772 | 297.3272 | 0.20311 | 425.5564 | 1.7912 | 38.9878 | 0.0073314 | 0.081071 | 0.081071 | [5 empty] | 0.17381 | 40.8103 | 1.7004 | 1.3773 | 2.9397 | 0.12249 | 1.2549 | 0.12549 | 0 | 23.43 | 0.5569 | 2.8833 | 1.9886 | 0.33323 | 0.00092564 |  |  | 0.55707 | 0.050195 | 0.33818 | 0.35962 | 0.00093938 | 0.00099894
2019-10-01 11:16 | 337460 | 13.51 | 24.51 | 466.3 | 58.78 | -47.28 | -14.57 | 28.35 | 301.5 | 407.5 | -32.7 | 0.126 | 419 | 44.21 | 374.8 | 421.2 | 453.9 | 22.65 | 67.01 | 0.87 | 343 | 23.55 | 0.455 | 4.5518 | 23.1 | 296.25 | 377.703 | 3.0825 | 2.0656 | 0.84554 | 369.2747 | 354.5037 | 404.352 | 24.414 | 297.564 | 0.20243 | 427.0125 | 2.399 | 91.8245 | 0.0059928 | 0.066268 | 0.066268 | [5 empty] | 0.17082 | 40.1983 | 1.6749 | 1.3567 | 2.819 | 0.11746 | 1.2392 | 0.12392 | 0 | 23.1 | 0.99898 | 2.8265 | 1.894 | 0.32904 | 0.00091399 |  |  | 0.99928 | 0.049569 | 0.33766 | 0.35813 | 0.00093794 | 0.00099482
2019-10-01 11:16 | 337461 | 13.51 | 24.51 | 452.2 | 56.55 | -47.86 | -14.22 | 28.36 | 301.5 | 395.6 | -33.64 | 0.125 | 404.3 | 42.33 | 362 | 420.7 | 454.4 | 22.67 | 68.09 | 0.75 | 337 | 23.55 | 0.441 | 4.4087 | 23.11 | 296.26 | 366.282 | 2.9799 | 2.029 | 0.84338 | 368.3809 | 353.6456 | 403.872 | 23.9014 | 297.0514 | 0.20245 | 423.9878 | 2.2274 | 51.3468 | 0.0067122 | 0.074224 | 0.074224 | [5 empty] | 0.17091 | 38.9828 | 1.6243 | 1.3157 | 2.9052 | 0.12105 | 1.1946 | 0.11946 | 0 | 23.11 | 0.86119 | 2.8282 | 1.9257 | 0.31717 | 0.00088104 |  |  | 0.86145 | 0.047785 | 0.3244 | 0.34431 | 0.0009011 | 0.00095642
2019-10-01 11:16 | 337462 | 13.51 | 24.52 | 434.5 | 53.93 | -48.61 | -13.82 | 28.39 | 301.5 | 380.5 | -34.79 | 0.124 | 385.9 | 40.11 | 345.8 | 420.1 | 454.9 | 22.71 | 67.7 | 0.36 | 323.5 | 23.9 | 0.423 | 4.2332 | 23.305 | 296.455 | 351.945 | 3.0066 | 2.0355 | 0.84368 | 369.4845 | 354.7052 | 403.296 | 24.0535 | 297.2035 | 0.20285 | 424.8485 | 1.5432 | 33.645 | 0.0067561 | 0.07471 | 0.07471 | [5 empty] | 0.17267 | 37.4569 | 1.5607 | 1.2642 | 3 | 0.125 | 1.1392 | 0.11392 | 0 | 23.305 | 0.41337 | 2.8617 | 1.9374 | 0.30358 | 0.00084329 |  |  | 0.4135 | 0.045567 | 0.30698 | 0.32658 | 0.00085271 | 0.00090717
2019-10-01 11:17 | 337463 | 13.51 | 24.52 | 424.4 | 52.58 | -48.66 | -13.48 | 28.41 | 301.6 | 371.9 | -35.18 | 0.124 | 375.8 | 39.09 | 336.7 | 420.2 | 455.4 | 22.73 | 68.17 | 0.54 | 304 | 23.9 | 0.414 | 4.1369 | 23.315 | 296.465 | 343.764 | 3.0475 | 2.0775 | 0.84614 | 370.6127 | 355.7882 | 403.392 | 24.2591 | 297.4091 | 0.20287 | 426.0622 | 1.89 | 51.9808 | 0.006127 | 0.067752 | 0.067752 | [5 empty] | 0.17277 | 36.5862 | 1.5244 | 1.2348 | 3.0345 | 0.12644 | 1.1083 | 0.11083 | 0 | 23.315 | 0.62006 | 2.8634 | 1.952 | 0.2963 | 0.00082305 |  |  | 0.62024 | 0.044334 | 0.3012 | 0.32002 | 0.00083666 | 0.00088895
2019-10-01 11:17 | 337464 | 13.51 | 24.53 | 419.9 | 52.04 | -49.08 | -14.09 | 28.43 | 301.6 | 367.8 | -34.99 | 0.124 | 370.8 | 37.95 | 332.8 | 420 | 454.9 | 22.74 | 65.54 | 1.105 | 296.5 | 23.25 | 0.41 | 4.0998 | 22.995 | 296.145 | 340.119 | 3.0116 | 1.9738 | 0.8401 | 366.3811 | 351.7258 | 403.2 | 24.0519 | 297.2019 | 0.20222 | 424.8957 | 2.7036 | 83.2363 | 0.0053546 | 0.059211 | 0.059211 | [5 empty] | 0.16987 | 36.1983 | 1.5083 | 1.2217 | 3.0086 | 0.12536 | 1.0963 | 0.10963 | 0 | 22.995 | 1.2688 | 2.8086 | 1.8407 | 0.29667 | 0.00082407 |  |  | 1.2692 | 0.043853 | 0.30641 | 0.32419 | 0.00085114 | 0.00090052
2019-10-01 11:17 | 337465 | 13.51 | 24.53 | 416.4 | 51.35 | -49.17 | -14.62 | 28.44 | 301.6 | 365.1 | -34.55 | 0.123 | 367.3 | 36.73 | 330.5 | 419.9 | 454.5 | 22.76 | 65.79 | 0.385 | 287 | 23.5 | 0.407 | 4.0664 | 23.13 | 296.28 | 337.284 | 2.9886 | 1.9662 | 0.83958 | 366.8219 | 352.1491 | 403.104 | 23.9469 | 297.0969 | 0.20249 | 424.2523 | 1.5959 | 37.9736 | 0.006333 | 0.070031 | 0.070031 | [5 empty] | 0.17109 | 35.8966 | 1.4957 | 1.2115 | 2.9828 | 0.12428 | 1.0872 | 0.10872 | 0 | 23.13 | 0.44208 | 2.8316 | 1.8629 | 0.29042 | 0.00080672 |  |  | 0.44221 | 0.043489 | 0.29391 | 0.31253 | 0.0008164 | 0.00086814
2019-10-01 11:17 | 337466 | 13.51 | 24.54 | 413.9 | 50.82 | -49.55 | -15.51 | 28.45 | 301.6 | 363.1 | -34.04 | 0.123 | 364.4 | 35.31 | 329.1 | 419.6 | 453.7 | 22.78 | 67.74 | 0.375 | 219.5 | 23.8 | 0.404 | 4.0398 | 23.29 | 296.44 | 335.259 | 3.0834 | 2.0887 | 0.8468 | 370.7774 | 355.9463 | 402.816 | 24.4348 | 297.5848 | 0.20282 | 427.1043 | 1.575 | 52.5219 | 0.0058842 | 0.065068 | 0.065068 | [5 empty] | 0.17254 | 35.681 | 1.4867 | 1.2042 | 2.9397 | 0.12249 | 1.0817 | 0.10817 | 0 | 23.29 | 0.4306 | 2.8591 | 1.9368 | 0.28892 | 0.00080255 |  |  | 0.43072 | 0.04327 | 0.29228 | 0.31087 | 0.00081188 | 0.00086353
2019-10-01 11:17 | 337467 | 13.51 | 24.55 | 411.7 | 50.29 | -49.98 | -15.5 | 28.48 | 301.6 | 361.4 | -34.48 | 0.122 | 361.7 | 34.79 | 326.9 | 419.3 | 453.8 | 22.79 | 69.16 | 0.51 | 78 | 24 | 0.401 | 4.0147 | 23.395 | 296.545 | 333.477 | 3.1381 | 2.1703 | 0.85142 | 373.3251 | 358.3921 | 402.528 | 24.7111 | 297.8611 | 0.20304 | 428.7209 | 1.8367 | 70.4194 | 0.0053928 | 0.059634 | 0.059634 | [5 empty] | 0.17349 | 35.4914 | 1.4788 | 1.1978 | 2.9741 | 0.12392 | 1.0739 | 0.10739 | 0 | 23.395 | 0.58561 | 2.8773 | 1.9899 | 0.28736 | 0.00079824 |  |  | 0.58579 | 0.042956 | 0.29185 | 0.31015 | 0.00081069 | 0.00086153
2019-10-01 11:17 | 337468 | 13.51 | 24.55 | 410.9 | 50.19 | -50.57 | -14.73 | 28.51 | 301.7 | 360.7 | -35.84 | 0.122 | 360.3 | 35.46 | 324.8 | 418.9 | 454.8 | 22.8 | 68.89 | 0.355 | 68.5 | 24.35 | 0.4 | 4.0034 | 23.575 | 296.725 | 332.829 | 3.1035 | 2.138 | 0.84952 | 373.3981 | 358.4622 | 402.144 | 24.5585 | 297.7085 | 0.20341 | 427.7873 | 1.5324 | 43.9052 | 0.0059942 | 0.066284 | 0.066284 | [5 empty] | 0.17514 | 35.4224 | 1.4759 | 1.1955 | 3.0948 | 0.12895 | 1.0666 | 0.10666 | 0 | 23.575 | 0.40763 | 2.9086 | 2.0038 | 0.28579 | 0.00079387 |  |  | 0.40775 | 0.042662 | 0.28891 | 0.30735 | 0.00080254 | 0.00085376
2019-10-01 11:18 | 337469 | 13.51 | 24.56 | 411.5 | 50.28 | -50.94 | -14.16 | 28.54 | 301.7 | 361.2 | -36.78 | 0.122 | 360.5 | 36.12 | 324.4 | 418.7 | 455.5 | 22.81 | 68.99 | 0.28 | 202.5 | 24.5 | 0.401 | 4.0088 | 23.655 | 296.805 | 333.315 | 3.1421 | 2.1677 | 0.85116 | 374.5251 | 359.5441 | 401.952 | 24.7534 | 297.9034 | 0.20357 | 428.9284 | 1.361 | 43.5463 | 0.0059831 | 0.066161 | 0.066161 | [5 empty] | 0.17588 | 35.4741 | 1.4781 | 1.1973 | 3.1724 | 0.13218 | 1.0651 | 0.10651 | 0 | 23.655 | 0.32151 | 2.9227 | 2.0164 | 0.28538 | 0.00079271 |  |  | 0.32161 | 0.042603 | 0.28784 | 0.30638 | 0.00079955 | 0.00085105
2019-10-01 11:18 | 337470 | 13.51 | 24.56 | 413.8 | 50.81 | -51.63 | -14.64 | 28.56 | 301.7 | 363 | -36.99 | 0.123 | 362.2 | 36.17 | 326 | 418.2 | 455.2 | 22.84 | 67.11 | 0.19 | 239 | 24.4 | 0.404 | 4.0362 | 23.62 | 296.77 | 335.178 | 3.2799 | 2.2012 | 0.85304 | 375.1756 | 360.1685 | 401.472 | 25.4033 | 298.5533 | 0.2035 | 432.7871 | 1.1211 | 58.2391 | 0.0055922 | 0.061839 | 0.061839 | [5 empty] | 0.17556 | 35.6724 | 1.4864 | 1.2039 | 3.1897 | 0.1329 | 1.071 | 0.1071 | 0 | 23.62 | 0.21817 | 2.9165 | 1.9573 | 0.28674 | 0.0007965 |  |  | 0.21823 | 0.042842 | 0.28843 | 0.30719 | 0.0008012 | 0.00085331
2019-10-01 11:18 | 337471 | 13.51 | 24.57 | 417.7 | 51.42 | -52.29 | -15.18 | 28.59 | 301.7 | 366.2 | -37.11 | 0.123 | 365.4 | 36.24 | 329.1 | 417.7 | 454.8 | 22.86 | 66.55 | 0.35 | 208.5 | 24.4 | 0.408 | 4.0753 | 23.63 | 296.78 | 338.337 | 2.9314 | 1.9509 | 0.83844 | 368.8026 | 354.0505 | 400.992 | 23.6964 | 296.8464 | 0.20352 | 422.666 | 1.5216 | 2.9419 | 0.0071426 | 0.078983 | 0.078983 | [5 empty] | 0.17565 | 36.0086 | 1.5004 | 1.2153 | 3.1983 | 0.13326 | 1.082 | 0.1082 | 0 | 23.63 | 0.40189 | 2.9183 | 1.9421 | 0.2909 | 0.00080806 |  |  | 0.40201 | 0.043281 | 0.29403 | 0.31276 | 0.00081674 | 0.00086877
2019-10-01 11:18 | 337472 | 13.51 | 24.58 | 422 | 52.03 | -52.78 | -15.66 | 28.61 | 301.8 | 370 | -37.11 | 0.123 | 369.3 | 36.36 | 332.9 | 417.4 | 454.5 | 22.89 | 66.31 | 0.545 | 302 | 24.2 | 0.412 | 4.118 | 23.545 | 296.695 | 341.82 | 3.0097 | 1.9957 | 0.84121 | 369.5949 | 354.8111 | 400.704 | 24.0895 | 297.2395 | 0.20334 | 425.014 | 1.8987 | 30.114 | 0.0065432 | 0.072355 | 0.072355 | [5 empty] | 0.17487 | 36.3793 | 1.5158 | 1.2278 | 3.1983 | 0.13326 | 1.0945 | 0.10945 | 0 | 23.545 | 0.6258 | 2.9034 | 1.9252 | 0.2951 | 0.00081972 |  |  | 0.62599 | 0.043782 | 0.29998 | 0.31863 | 0.00083327 | 0.00088509
2019-10-01 11:18 | 337473 | 13.51 | 24.58 | 424.7 | 52.66 | -53 | -16.29 | 28.63 | 301.8 | 372 | -36.71 | 0.124 | 371.7 | 36.37 | 335.3 | 417.2 | 454 | 22.91 | 64.85 | 1.795 | 347.5 | 23.4 | 0.415 | 4.1499 | 23.155 | 296.305 | 344.007 | 2.9354 | 1.9036 | 0.8357 | 365.2481 | 350.6381 | 400.512 | 23.6766 | 296.8266 | 0.20254 | 422.6531 | 3.4459 | 52.358 | 0.006136 | 0.067852 | 0.067852 | [5 empty] | 0.17131 | 36.6121 | 1.5255 | 1.2357 | 3.1724 | 0.13218 | 1.1035 | 0.11035 | 0 | 23.155 | 2.0611 | 2.8359 | 1.8391 | 0.30422 | 0.00084504 |  |  | 2.0617 | 0.044139 | 0.3196 | 0.33671 | 0.00088779 | 0.00093531
2019-10-01 11:18 | 337474 | 13.5 | 24.59 | 424.8 | 52.95 | -52.88 | -17.61 | 28.62 | 301.8 | 371.8 | -35.27 | 0.125 | 371.9 | 35.34 | 336.6 | 417.3 | 452.6 | 22.92 | 63.61 | 1.235 | 295 | 23.15 | 0.414 | 4.1445 | 23.035 | 296.185 | 344.088 | 2.815 | 1.7906 | 0.82847 | 361.5015 | 347.0414 | 400.608 | 23.0316 | 296.1816 | 0.2023 | 418.8761 | 2.8582 | -0.28622 | 0.0074245 | 0.082101 | 0.082101 | [5 empty] | 0.17023 | 36.6207 | 1.5259 | 1.2359 | 3.0431 | 0.1268 | 1.1092 | 0.11092 | 0 | 23.035 | 1.4181 | 2.8154 | 1.7909 | 0.30301 | 0.00084169 |  |  | 1.4185 | 0.044366 | 0.31402 | 0.33185 | 0.00087227 | 0.00092181
2019-10-01 11:19 | 337475 | 13.5 | 24.6 | 421.2 | 52.16 | -53.42 | -18.98 | 28.6 | 301.8 | 369 | -34.44 | 0.124 | 367.8 | 33.18 | 334.6 | 416.7 | 451.1 | 22.92 | 63.56 | 1.02 | 297.5 | 23.05 | 0.412 | 4.1157 | 22.985 | 296.135 | 341.172 | 2.8127 | 1.7877 | 0.8283 | 361.1828 | 346.7355 | 400.032 | 23.0149 | 296.1649 | 0.2022 | 418.7896 | 2.5976 | 2.2618 | 0.007289 | 0.080602 | 0.080602 | [5 empty] | 0.16978 | 36.3103 | 1.5129 | 1.2255 | 2.9655 | 0.12356 | 1.1019 | 0.11019 | 0 | 22.985 | 1.1712 | 2.8069 | 1.7841 | 0.29949 | 0.00083193 |  |  | 1.1716 | 0.044076 | 0.30863 | 0.32661 | 0.00085732 | 0.00090725
2019-10-01 11:19 | 337476 | 13.5 | 24.6 | 420.8 | 51.52 | -53.52 | -18.21 | 28.6 | 301.8 | 369.3 | -35.31 | 0.122 | 367.3 | 33.31 | 334 | 416.6 | 451.9 | 22.92 | 65.47 | 0.88 | 345 | 23.5 | 0.411 | 4.1094 | 23.21 | 296.36 | 340.848 | 2.8152 | 1.8431 | 0.83183 | 363.826 | 349.2729 | 399.936 | 23.0471 | 296.1971 | 0.20266 | 418.9253 | 2.4127 | -11.4514 | 0.0075886 | 0.083915 | 0.083915 | [5 empty] | 0.17181 | 36.2759 | 1.5115 | 1.2243 | 3.0431 | 0.1268 | 1.0975 | 0.10975 | 0 | 23.21 | 1.0105 | 2.8453 | 1.8628 | 0.29686 | 0.00082462 |  |  | 1.0108 | 0.043901 | 0.3047 | 0.32285 | 0.00084638 | 0.00089681
2019-10-01 11:19 | 337477 | 13.51 | 24.61 | 424.3 | 52.02 | -53.32 | -17.45 | 28.61 | 301.8 | 372.3 | -35.86 | 0.123 | 371 | 34.57 | 336.5 | 416.8 | 452.7 | 22.92 | 66.09 | 0.66 | 329 | 23.5 | 0.415 | 4.1502 | 23.21 | 296.36 | 343.683 | 2.8696 | 1.8965 | 0.83523 | 365.3155 | 350.7028 | 400.128 | 23.3375 | 296.4875 | 0.20266 | 420.64 | 2.0895 | 7.7617 | 0.007181 | 0.079408 | 0.079408 | [5 empty] | 0.17181 | 36.5776 | 1.5241 | 1.2345 | 3.0948 | 0.12895 | 1.1055 | 0.11055 | 0 | 23.21 | 0.75785 | 2.8453 | 1.8805 | 0.29698 | 0.00082495 |  |  | 0.75808 | 0.044222 | 0.30295 | 0.32154 | 0.00084154 | 0.00089316
2019-10-01 11:19 | 337478 | 13.5 | 24.61 | 431.6 | 53.13 | -53.14 | -17.26 | 28.6 | 301.7 | 378.5 | -35.88 | 0.123 | 378.5 | 35.87 | 342.6 | 416.9 | 452.8 | 22.92 | 64.32 | 1.235 | 325 | 23.2 | 0.422 | 4.2242 | 23.06 | 296.21 | 349.596 | 2.8743 | 1.8487 | 0.83225 | 363.2743 | 348.7433 | 400.224 | 23.3495 | 296.4995 | 0.20235 | 420.7444 | 2.8582 | 24.1062 | 0.0069433 | 0.07678 | 0.07678 | [5 empty] | 0.17046 | 37.2069 | 1.5503 | 1.2557 | 3.0948 | 0.12895 | 1.1268 | 0.11268 | 0 | 23.06 | 1.4181 | 2.8196 | 1.8136 | 0.30639 | 0.00085108 |  |  | 1.4185 | 0.045071 | 0.31751 | 0.33563 | 0.00088197 | 0.00093232
2019-10-01 11:19 | 337479 | 13.5 | 24.62 | 432.9 | 53.08 | -53.25 | -16.81 | 28.58 | 301.7 | 379.8 | -36.44 | 0.123 | 379.7 | 36.27 | 343.4 | 416.7 | 453.1 | 22.91 | 65.67 | 1.665 | 341.5 | 23.4 | 0.423 | 4.2341 | 23.155 | 296.305 | 350.649 | 2.8744 | 1.8876 | 0.83469 | 364.809 | 350.2166 | 400.032 | 23.3584 | 296.5084 | 0.20254 | 420.7756 | 3.3187 | 19.6618 | 0.0070634 | 0.078108 | 0.078108 | [5 empty] | 0.17131 | 37.319 | 1.555 | 1.2595 | 3.1379 | 0.13075 | 1.1288 | 0.11288 | 0 | 23.155 | 1.9118 | 2.8359 | 1.8623 | 0.30783 | 0.00085507 |  |  | 1.9124 | 0.045151 | 0.3224 | 0.34005 | 0.00089554 | 0.00094459
2019-10-01 11:19 | 337480 | 13.51 | 24.63 | 434.5 | 53.16 | -54.12 | -16.63 | 28.56 | 301.7 | 381.3 | -37.49 | 0.122 | 380.4 | 36.53 | 343.8 | 415.7 | 453.2 | 22.9 | 67.05 | 1.24 | 336.5 | 23.5 | 0.425 | 4.2523 | 23.2 | 296.35 | 351.945 | 2.8905 | 1.9381 | 0.83783 | 366.4008 | 351.7448 | 399.072 | 23.4464 | 296.5964 | 0.20264 | 421.2852 | 2.864 | 20.5596 | 0.007039 | 0.077838 | 0.077838 | [5 empty] | 0.17172 | 37.4569 | 1.5607 | 1.2642 | 3.2328 | 0.1347 | 1.1295 | 0.11295 | 0 | 23.2 | 1.4238 | 2.8436 | 1.9066 | 0.30451 | 0.00084587 |  |  | 1.4243 | 0.045179 | 0.31555 | 0.33376 | 0.00087653 | 0.00092711
2019-10-01 11:20 | 337481 | 13.5 | 24.63 | 446.4 | 54.92 | -54.6 | -16.41 | 28.56 | 301.7 | 391.4 | -38.2 | 0.123 | 391.8 | 38.52 | 353.3 | 415.2 | 453.4 | 22.9 | 67.1 | 1.55 | 324.5 | 23.05 | 0.437 | 4.3739 | 22.975 | 296.125 | 361.584 | 2.941 | 1.9734 | 0.84009 | 366.2748 | 351.6238 | 398.592 | 23.6903 | 296.8403 | 0.20218 | 422.7698 | 3.2021 | 66.7231 | 0.0061627 | 0.068148 | 0.068148 | [5 empty] | 0.1697 | 38.4828 | 1.6034 | 1.2988 | 3.2931 | 0.13721 | 1.1616 | 0.11616 | 0 | 22.975 | 1.7798 | 2.8052 | 1.8823 | 0.31139 | 0.00086497 |  |  | 1.7803 | 0.046463 | 0.3253 | 0.34355 | 0.00090362 | 0.00095431
2019-10-01 11:20 | 337482 | 13.51 | 24.64 | 455.7 | 56.44 | -54.2 | -16.83 | 28.54 | 301.7 | 399.2 | -37.37 | 0.124 | 401.5 | 39.61 | 361.9 | 415.5 | 452.9 | 22.89 | 64.19 | 1.045 | 329.5 | 23.05 | 0.446 | 4.4561 | 22.97 | 296.12 | 369.117 | 2.8768 | 1.8466 | 0.83215 | 362.7892 | 348.2777 | 398.88 | 23.3553 | 296.5053 | 0.20216 | 420.7975 | 2.6292 | 29.5065 | 0.007233 | 0.079983 | 0.079983 | [5 empty] | 0.16965 | 39.2845 | 1.6369 | 1.3259 | 3.2241 | 0.13434 | 1.1915 | 0.11915 | 0 | 22.97 | 1.1999 | 2.8043 | 1.8001 | 0.32014 | 0.00088929 |  |  | 1.2003 | 0.04766 | 0.33014 | 0.34954 | 0.00091706 | 0.00097094
2019-10-01 11:20 | 337483 | 13.51 | 24.65 | 459.5 | 56.63 | -54.17 | -16.17 | 28.53 | 301.7 | 402.8 | -38 | 0.123 | 405.3 | 40.46 | 364.8 | 415.4 | 453.4 | 22.88 | 65.16 | 0.615 | 173.5 | 23.55 | 0.449 | 4.489 | 23.215 | 296.365 | 372.195 | 2.8474 | 1.8554 | 0.83261 | 364.1953 | 349.6275 | 398.784 | 23.2202 | 296.3702 | 0.20267 | 419.9464 | 2.017 | 0.30755 | 0.007985 | 0.088299 | 0.088299 | [5 empty] | 0.17186 | 39.6121 | 1.6505 | 1.3369 | 3.2759 | 0.13649 | 1.2004 | 0.12004 | 0 | 23.215 | 0.70618 | 2.8462 | 1.8546 | 0.32091 | 0.00089142 |  |  | 0.70639 | 0.048017 | 0.32694 | 0.34719 | 0.00090817 | 0.00096441
2019-10-01 11:20 | 337484 | 13.51 | 24.65 | 457.1 | 55.71 | -55.43 | -15.42 | 28.53 | 301.7 | 401.3 | -40.01 | 0.122 | 401.6 | 40.29 | 361.3 | 414.2 | 454.2 | 22.88 | 67.83 | 0.26 | 233.5 | 24.2 | 0.446 | 4.4559 | 23.54 | 296.69 | 370.251 | 2.9224 | 1.9823 | 0.84039 | 369.214 | 354.4454 | 397.632 | 23.642 | 296.792 | 0.20333 | 422.3648 | 1.3114 | 3.8975 | 0.0077778 | 0.086007 | 0.086007 | [5 empty] | 0.17482 | 39.4052 | 1.6419 | 1.3299 | 3.4483 | 0.14368 | 1.1862 | 0.11862 | 0 | 23.54 | 0.29855 | 2.9025 | 1.9688 | 0.31648 | 0.00087911 |  |  | 0.29864 | 0.04745 | 0.31903 | 0.33967 | 0.0008862 | 0.00094354
2019-10-01 11:20 | 337485 | 13.51 | 24.66 | 441.8 | 53.98 | -55.76 | -15.77 | 28.54 | 301.7 | 387.8 | -39.99 | 0.122 | 386.1 | 38.21 | 347.8 | 414 | 453.9 | 22.86 | 65.53 | 1.04 | 93 | 23.8 | 0.43 | 4.3014 | 23.33 | 296.48 | 357.858 | 2.9092 | 1.9064 | 0.8358 | 366.1581 | 351.5118 | 397.44 | 23.5555 | 296.7055 | 0.2029 | 421.9007 | 2.6229 | 17.2321 | 0.0071982 | 0.079598 | 0.079598 | [5 empty] | 0.1729 | 38.0862 | 1.5869 | 1.2854 | 3.4397 | 0.14332 | 1.1421 | 0.11421 | 0 | 23.33 | 1.1942 | 2.866 | 1.8781 | 0.30911 | 0.00085865 |  |  | 1.1945 | 0.045684 | 0.3186 | 0.33732 | 0.00088501 | 0.000937
2019-10-01 11:20 | 337486 | 13.51 | 24.67 | 430.6 | 52.82 | -56.05 | -17.19 | 28.55 | 301.7 | 377.8 | -38.86 | 0.123 | 374.6 | 35.63 | 338.9 | 413.7 | 452.6 | 22.86 | 67.02 | 0.92 | 73.5 | 23.35 | 0.419 | 4.193 | 23.105 | 296.255 | 348.786 | 2.9365 | 1.9681 | 0.83971 | 366.7532 | 352.083 | 397.152 | 23.6784 | 296.8284 | 0.20244 | 422.6736 | 2.4669 | 41.2027 | 0.0064218 | 0.071012 | 0.071012 | [5 empty] | 0.17086 | 37.1207 | 1.5467 | 1.2528 | 3.3534 | 0.13973 | 1.1131 | 0.11131 | 0 | 23.105 | 1.0564 | 2.8273 | 1.8949 | 0.29881 | 0.00083003 |  |  | 1.0567 | 0.044524 | 0.30706 | 0.32539 | 0.00085294 | 0.00090385
2019-10-01 11:21 | 337487 | 13.51 | 24.67 | 425.3 | 51.95 | -56 | -17.03 | 28.55 | 301.7 | 373.3 | -38.96 | 0.122 | 369.3 | 34.92 | 334.3 | 413.8 | 452.7 | 22.86 | 65.93 | 0.405 | 145 | 23.5 | 0.414 | 4.1375 | 23.18 | 296.33 | 344.493 | 2.9388 | 1.9375 | 0.8378 | 366.2913 | 351.6397 | 397.248 | 23.6962 | 296.8462 | 0.2026 | 422.7639 | 1.6368 | 24.6142 | 0.0067018 | 0.074109 | 0.074109 | [5 empty] | 0.17154 | 36.6638 | 1.5277 | 1.2374 | 3.3534 | 0.13973 | 1.0977 | 0.10977 | 0 | 23.18 | 0.46504 | 2.8402 | 1.8725 | 0.29339 | 0.00081496 |  |  | 0.46518 | 0.043907 | 0.29708 | 0.31587 | 0.00082522 | 0.00087741
2019-10-01 11:21 | 337488 | 13.51 | 24.68 | 419.1 | 50.63 | -56.2 | -17.86 | 28.55 | 301.7 | 368.5 | -38.34 | 0.121 | 362.9 | 32.77 | 330.1 | 413.5 | 451.9 | 22.86 | 68.66 | 0.375 | 249.5 | 23.9 | 0.408 | 4.0753 | 23.38 | 296.53 | 339.471 | 3.0476 | 2.0925 | 0.84699 | 371.3091 | 356.4568 | 396.96 | 24.2656 | 297.4156 | 0.20301 | 426.0886 | 1.575 | 40.6319 | 0.0061406 | 0.067903 | 0.067903 | [5 empty] | 0.17336 | 36.1293 | 1.5054 | 1.2194 | 3.3103 | 0.13793 | 1.0814 | 0.10814 | 0 | 23.38 | 0.4306 | 2.8747 | 1.9737 | 0.28888 | 0.00080245 |  |  | 0.43072 | 0.043257 | 0.29223 | 0.31084 | 0.00081175 | 0.00086345
2019-10-01 11:21 | 337489 | 13.51 | 24.69 | 412.9 | 49.64 | -55.93 | -17.71 | 28.55 | 301.7 | 363.3 | -38.22 | 0.12 | 357 | 31.93 | 325.1 | 413.8 | 452.1 | 22.86 | 66.05 | 1.53 | 332 | 23.4 | 0.403 | 4.025 | 23.13 | 296.28 | 334.449 | 3.0317 | 2.0025 | 0.84178 | 367.7826 | 353.0713 | 397.248 | 24.1645 | 297.3145 | 0.20249 | 425.5362 | 3.1813 | 95.8716 | 0.0047877 | 0.052943 | 0.052943 | [5 empty] | 0.17109 | 35.5948 | 1.4831 | 1.2013 | 3.3017 | 0.13757 | 1.0638 | 0.10638 | 0 | 23.13 | 1.7568 | 2.8316 | 1.8703 | 0.29173 | 0.00081036 |  |  | 1.7574 | 0.04255 | 0.30455 | 0.32133 | 0.00084596 | 0.00089259
2019-10-01 11:21 | 337490 | 13.5 | 24.69 | 406.8 | 48.7 | -55.56 | -16.84 | 28.54 | 301.7 | 358.1 | -38.71 | 0.12 | 351.3 | 31.86 | 319.4 | 414.2 | 452.9 | 22.86 | 65.59 | 0.565 | 328 | 23.55 | 0.396 | 3.965 | 23.205 | 296.355 | 329.508 | 2.8655 | 1.8795 | 0.83415 | 364.8199 | 350.2271 | 397.632 | 23.3152 | 296.4652 | 0.20265 | 420.5094 | 1.9333 | 6.206 | 0.0068398 | 0.075636 | 0.075636 | [5 empty] | 0.17177 | 35.069 | 1.4612 | 1.1836 | 3.3362 | 0.13901 | 1.0446 | 0.10446 | 0 | 23.205 | 0.64876 | 2.8445 | 1.8657 | 0.28149 | 0.0007819 |  |  | 0.64896 | 0.041783 | 0.28637 | 0.30404 | 0.00079546 | 0.00084457
2019-10-01 11:21 | 337491 | 13.5 | 24.7 | 401.8 | 47.55 | -56.57 | -16.63 | 28.54 | 301.7 | 354.2 | -39.93 | 0.118 | 345.2 | 30.92 | 314.3 | 413.2 | 453.1 | 22.86 | 66.92 | 0.595 | 232 | 23.95 | 0.391 | 3.9131 | 23.405 | 296.555 | 325.458 | 2.9292 | 1.9602 | 0.83911 | 367.9771 | 353.258 | 396.672 | 23.6658 | 296.8158 | 0.20306 | 422.5358 | 1.9839 | 15.0692 | 0.0064779 | 0.071633 | 0.071633 | [5 empty] | 0.17359 | 34.6379 | 1.4432 | 1.169 | 3.4397 | 0.14332 | 1.0257 | 0.10257 | 0 | 23.405 | 0.68321 | 2.879 | 1.9266 | 0.27714 | 0.00076984 |  |  | 0.68342 | 0.041028 | 0.28215 | 0.29953 | 0.00078376 | 0.00083203
2019-10-01 11:21 | 337492 | 13.5 | 24.71 | 398.3 | 47.33 | -56.84 | -16.87 | 28.56 | 301.7 | 350.9 | -39.98 | 0.119 | 341.4 | 30.46 | 310.9 | 413 | 452.9 | 22.86 | 65.89 | 0.46 | 186 | 23.55 | 0.388 | 3.8799 | 23.205 | 296.355 | 322.623 | 2.9077 | 1.9159 | 0.83645 | 365.8222 | 351.1893 | 396.48 | 23.5371 | 296.6871 | 0.20265 | 421.8191 | 1.7444 | 16.8738 | 0.0063842 | 0.070597 | 0.070597 | [5 empty] | 0.17177 | 34.3362 | 1.4307 | 1.1588 | 3.4397 | 0.14332 | 1.0155 | 0.10155 | 0 | 23.205 | 0.5282 | 2.8445 | 1.8742 | 0.27316 | 0.00075878 |  |  | 0.52836 | 0.040621 | 0.27705 | 0.29437 | 0.00076957 | 0.00081769
2019-10-01 11:22 | 337493 | 13.5 | 24.71 | 395.9 | 47.15 | -57.1 | -17.34 | 28.56 | 301.7 | 348.7 | -39.76 | 0.119 | 338.8 | 29.81 | 309 | 412.7 | 452.5 | 22.86 | 65.58 | 0.755 | 170.5 | 23.8 | 0.386 | 3.8564 | 23.33 | 296.48 | 320.679 | 2.8398 | 1.8623 | 0.83301 | 364.9354 | 350.3379 | 396.192 | 23.1889 | 296.3389 | 0.2029 | 419.7338 | 2.2348 | -9.1846 | 0.0069741 | 0.07712 | 0.07712 | [5 empty] | 0.1729 | 34.1293 | 1.4221 | 1.1519 | 3.431 | 0.14296 | 1.0089 | 0.10089 | 0 | 23.33 | 0.86693 | 2.866 | 1.8795 | 0.27487 | 0.00076353 |  |  | 0.86719 | 0.040356 | 0.28112 | 0.298 | 0.0007809 | 0.00082777
2019-10-01 11:22 | 337494 | 13.51 | 24.72 | 395.4 | 47.24 | -56.37 | -16.81 | 28.56 | 301.7 | 348.2 | -39.56 | 0.119 | 339 | 30.43 | 308.6 | 413.5 | 453 | 22.86 | 65.59 | 1.82 | 172 | 23.2 | 0.385 | 3.8538 | 23.03 | 296.18 | 320.274 | 2.9335 | 1.9241 | 0.83703 | 365.2124 | 350.604 | 396.96 | 23.6562 | 296.8062 | 0.20229 | 422.5579 | 3.4698 | 63.2908 | 0.005268 | 0.058254 | 0.058254 | [5 empty] | 0.17019 | 34.0862 | 1.4203 | 1.1504 | 3.4052 | 0.14188 | 1.0085 | 0.10085 | 0 | 23.03 | 2.0898 | 2.8145 | 1.8461 | 0.28134 | 0.00078149 |  |  | 2.0905 | 0.040341 | 0.2958 | 0.31137 | 0.00082167 | 0.00086493
2019-10-01 11:22 | 337495 | 13.5 | 24.73 | 395.1 | 47.18 | -57.38 | -17.47 | 28.55 | 301.7 | 347.9 | -39.91 | 0.119 | 337.7 | 29.71 | 308 | 412.4 | 452.3 | 22.86 | 64.15 | 0.98 | 348 | 23 | 0.385 | 3.8528 | 22.93 | 296.08 | 320.031 | 2.7623 | 1.772 | 0.82727 | 360.4693 | 346.0505 | 395.904 | 22.7367 | 295.8867 | 0.20208 | 417.1647 | 2.5461 | -14.3364 | 0.0071286 | 0.078828 | 0.078828 | [5 empty] | 0.16929 | 34.0603 | 1.4192 | 1.1495 | 3.4397 | 0.14332 | 1.0062 | 0.10062 | 0 | 22.93 | 1.1253 | 2.7976 | 1.7946 | 0.2755 | 0.00076527 |  |  | 1.1256 | 0.040249 | 0.28361 | 0.30006 | 0.00078782 | 0.0008335
2019-10-01 11:22 | 337496 | 13.51 | 24.73 | 396.5 | 47.03 | -57.89 | -17.52 | 28.55 | 301.7 | 349.4 | -40.37 | 0.119 | 338.6 | 29.51 | 309.1 | 411.9 | 452.2 | 22.86 | 65.62 | 0.595 | 151.5 | 23.5 | 0.387 | 3.8658 | 23.18 | 296.33 | 321.165 | 2.7876 | 1.8292 | 0.83094 | 363.2905 | 348.7589 | 395.424 | 22.8951 | 296.0451 | 0.2026 | 418.0357 | 1.9839 | -16.4664 | 0.0071721 | 0.07931 | 0.07931 | [5 empty] | 0.17154 | 34.181 | 1.4242 | 1.1536 | 3.4741 | 0.14476 | 1.0089 | 0.10089 | 0 | 23.18 | 0.68321 | 2.8402 | 1.8637 | 0.2727 | 0.00075751 |  |  | 0.68342 | 0.040354 | 0.27767 | 0.2947 | 0.00077132 | 0.00081862
2019-10-01 11:22 | 337497 | 13.5 | 24.74 | 401.8 | 47.65 | -57.66 | -17.64 | 28.55 | 301.7 | 354.2 | -40.02 | 0.119 | 344.2 | 30.01 | 314.2 | 412.1 | 452.1 | 22.86 | 67.46 | 0.655 | 336 | 23.7 | 0.392 | 3.9189 | 23.28 | 296.43 | 325.458 | 2.8728 | 1.938 | 0.83779 | 366.7808 | 352.1096 | 395.616 | 23.3602 | 296.5102 | 0.2028 | 420.7577 | 2.0815 | 4.8613 | 0.0067267 | 0.074384 | 0.074384 | [5 empty] | 0.17245 | 34.6379 | 1.4432 | 1.169 | 3.4483 | 0.14368 | 1.0254 | 0.10254 | 0 | 23.28 | 0.75211 | 2.8574 | 1.9276 | 0.27651 | 0.00076809 |  |  | 0.75233 | 0.041014 | 0.28202 | 0.29928 | 0.00078338 | 0.00083132
2019-10-01 11:22 | 337498 | 13.5 | 24.75 | 412.3 | 49.37 | -56.5 | -16.93 | 28.55 | 301.7 | 362.9 | -39.57 | 0.12 | 355.8 | 32.44 | 323.3 | 413.3 | 452.8 | 22.86 | 66.36 | 0.96 | 218 | 23.5 | 0.403 | 4.0263 | 23.18 | 296.33 | 333.963 | 2.8616 | 1.899 | 0.8354 | 365.24 | 350.6304 | 396.768 | 23.2927 | 296.4427 | 0.2026 | 420.3821 | 2.52 | 8.2698 | 0.0068775 | 0.076052 | 0.076052 | [5 empty] | 0.17154 | 35.5431 | 1.481 | 1.1996 | 3.4052 | 0.14188 | 1.0577 | 0.10577 | 0 | 23.18 | 1.1023 | 2.8402 | 1.8847 | 0.28678 | 0.0007966 |  |  | 1.1027 | 0.042308 | 0.29499 | 0.31238 | 0.00081942 | 0.00086772
2019-10-01 11:23 | 337499 | 13.51 | 24.76 | 417 | 50.17 | -57.27 | -16.98 | 28.55 | 301.7 | 366.8 | -40.29 | 0.12 | 359.7 | 33.19 | 326.5 | 412.5 | 452.8 | 22.86 | 66.89 | 1.06 | 97.5 | 23.6 | 0.406 | 4.0606 | 23.23 | 296.38 | 337.77 | 2.8029 | 1.8749 | 0.83385 | 364.8112 | 350.2187 | 396 | 22.9825 | 296.1325 | 0.2027 | 418.539 | 2.648 | -19.0937 | 0.0076117 | 0.08417 | 0.08417 | [5 empty] | 0.17199 | 35.9483 | 1.4978 | 1.2133 | 3.4741 | 0.14476 | 1.0685 | 0.10685 | 0 | 23.23 | 1.2172 | 2.8488 | 1.9055 | 0.28967 | 0.00080465 |  |  | 1.2175 | 0.04274 | 0.29876 | 0.31621 | 0.00082988 | 0.00087836
2019-10-01 11:23 | 337500 | 13.5 | 24.76 | 416.6 | 50.17 | -58.06 | -17.38 | 28.55 | 301.7 | 366.4 | -40.68 | 0.12 | 358.5 | 32.79 | 325.7 | 411.7 | 452.4 | 22.86 | 69.26 | 0.245 | 184.5 | 24.15 | 0.405 | 4.0536 | 23.505 | 296.655 | 337.446 | 2.9206 | 2.0228 | 0.84285 | 370.1161 | 355.3114 | 395.232 | 23.6297 | 296.7797 | 0.20326 | 422.3 | 1.2731 | 4.6249 | 0.0069612 | 0.076977 | 0.076977 | [5 empty] | 0.1745 | 35.9138 | 1.4964 | 1.2121 | 3.5086 | 0.14619 | 1.0659 | 0.10659 | 0 | 23.505 | 0.28132 | 2.8964 | 2.006 | 0.28468 | 0.00079078 |  |  | 0.28141 | 0.042636 | 0.28685 | 0.30541 | 0.0007968 | 0.00084835
2019-10-01 11:23 | 337501 | 13.51 | 24.77 | 424.4 | 50.87 | -58.59 | -17.32 | 28.56 | 301.7 | 373.5 | -41.27 | 0.12 | 365.8 | 33.55 | 332.2 | 411.2 | 452.5 | 22.86 | 69.48 | 0.23 | 265 | 24.3 | 0.414 | 4.136 | 23.58 | 296.73 | 343.764 | 2.9058 | 2.019 | 0.84259 | 370.376 | 355.5609 | 394.752 | 23.5589 | 296.7089 | 0.20342 | 421.8627 | 1.2335 | -0.75964 | 0.0072266 | 0.079913 | 0.079913 | [5 empty] | 0.17519 | 36.5862 | 1.5244 | 1.2348 | 3.5603 | 0.14835 | 1.0864 | 0.10864 | 0 | 23.58 | 0.2641 | 2.9095 | 2.0215 | 0.29023 | 0.00080619 |  |  | 0.26418 | 0.043457 | 0.2923 | 0.31126 | 0.00081194 | 0.00086461
2019-10-01 11:23 | 337502 | 13.5 | 24.78 | 422.6 | 50.92 | -58.63 | -16.82 | 28.58 | 301.7 | 371.6 | -41.81 | 0.121 | 363.9 | 34.1 | 329.8 | 411.3 | 453.1 | 22.86 | 65.52 | 0.44 | 181 | 24.1 | 0.412 | 4.1171 | 23.48 | 296.63 | 342.306 | 2.8115 | 1.8421 | 0.83165 | 365.0771 | 350.474 | 394.848 | 23.0494 | 296.1994 | 0.20321 | 418.8702 | 1.706 | -21.4019 | 0.0077337 | 0.08552 | 0.08552 | [5 empty] | 0.17427 | 36.431 | 1.518 | 1.2295 | 3.6034 | 0.15014 | 1.0794 | 0.10794 | 0 | 23.48 | 0.50523 | 2.892 | 1.8949 | 0.29063 | 0.00080731 |  |  | 0.50538 | 0.043176 | 0.29455 | 0.31307 | 0.0008182 | 0.00086964
2019-10-01 11:23 | 337503 | 13.5 | 24.78 | 426.8 | 51.7 | -58.38 | -17.09 | 28.6 | 301.7 | 375.1 | -41.29 | 0.121 | 368.4 | 34.62 | 333.8 | 411.7 | 453 | 22.86 | 65.61 | 0.35 | 235.5 | 24.15 | 0.416 | 4.1615 | 23.505 | 296.655 | 345.708 | 2.8139 | 1.8462 | 0.83191 | 365.3128 | 350.7003 | 395.232 | 23.0646 | 296.2146 | 0.20326 | 418.9539 | 1.5216 | -19.5202 | 0.0077752 | 0.085978 | 0.085978 | [5 empty] | 0.1745 | 36.7931 | 1.533 | 1.2418 | 3.5603 | 0.14835 | 1.0934 | 0.10934 | 0 | 23.505 | 0.40189 | 2.8964 | 1.9003 | 0.2936 | 0.00081556 |  |  | 0.40201 | 0.043737 | 0.29677 | 0.31566 | 0.00082437 | 0.00087684
2019-10-01 11:23 | 337504 | 13.51 | 24.79 | 436 | 53.09 | -58.52 | -16.99 | 28.61 | 301.8 | 382.9 | -41.52 | 0.122 | 377.5 | 36.1 | 341.4 | 411.6 | 453.2 | 22.86 | 65.98 | 0.39 | 34.5 | 24.35 | 0.425 | 4.2496 | 23.605 | 296.755 | 353.16 | 2.8136 | 1.8564 | 0.83252 | 366.0763 | 351.4332 | 395.136 | 23.0711 | 296.2211 | 0.20347 | 418.9659 | 1.6062 | -24.9793 | 0.0080667 | 0.089202 | 0.089202 | [5 empty] | 0.17542 | 37.5862 | 1.5661 | 1.2685 | 3.5862 | 0.14943 | 1.1191 | 0.11191 | 0 | 23.605 | 0.44782 | 2.9139 | 1.9226 | 0.30079 | 0.00083552 |  |  | 0.44795 | 0.044764 | 0.30438 | 0.32369 | 0.0008455 | 0.00089913
2019-10-01 11:24 | 337505 | 13.5 | 24.8 | 441.9 | 54.16 | -58.32 | -16.44 | 28.64 | 301.8 | 387.8 | -41.88 | 0.123 | 383.6 | 37.72 | 345.9 | 412 | 453.9 | 22.86 | 66.64 | 0.125 | 160 | 24.35 | 0.431 | 4.3071 | 23.605 | 296.755 | 357.939 | 2.9023 | 1.9341 | 0.83742 | 368.2281 | 353.499 | 395.52 | 23.5426 | 296.6926 | 0.20347 | 421.7604 | 0.90933 | -1.6531 | 0.0075895 | 0.083925 | 0.083925 | [5 empty] | 0.17542 | 38.0948 | 1.5873 | 1.2857 | 3.6121 | 0.1505 | 1.1352 | 0.11352 | 0 | 23.605 | 0.14353 | 2.9139 | 1.9418 | 0.30316 | 0.00084212 |  |  | 0.14357 | 0.045408 | 0.30435 | 0.32432 | 0.0008454 | 0.00090089
2019-10-01 11:24 | 337506 | 13.5 | 24.8 | 448.9 | 55.44 | -58.76 | -16.82 | 28.66 | 301.8 | 393.5 | -41.94 | 0.123 | 390.2 | 38.62 | 351.6 | 411.7 | 453.6 | 22.86 | 65.45 | 0.43 | 182 | 24.15 | 0.438 | 4.3821 | 23.505 | 296.655 | 363.609 | 2.8169 | 1.8436 | 0.83174 | 365.2397 | 350.6301 | 395.232 | 23.0804 | 296.2304 | 0.20326 | 419.0476 | 1.6865 | -20.8588 | 0.0082111 | 0.090799 | 0.090799 | [5 empty] | 0.1745 | 38.6983 | 1.6124 | 1.3061 | 3.6121 | 0.1505 | 1.1556 | 0.11556 | 0 | 23.505 | 0.49375 | 2.8964 | 1.8957 | 0.31007 | 0.00086131 |  |  | 0.4939 | 0.046223 | 0.31416 | 0.33401 | 0.00087266 | 0.00092779
2019-10-01 11:24 | 337507 | 13.51 | 24.81 | 460.5 | 57.33 | -58.52 | -16.42 | 28.68 | 301.8 | 403.2 | -42.1 | 0.124 | 402 | 40.91 | 361.1 | 412 | 454.1 | 22.88 | 66.06 | 1.685 | 348 | 23.45 | 0.45 | 4.5033 | 23.165 | 296.315 | 373.005 | 2.8974 | 1.914 | 0.83635 | 365.5813 | 350.958 | 395.52 | 23.4799 | 296.6299 | 0.20256 | 421.4906 | 3.3386 | 30.6285 | 0.0072037 | 0.079659 | 0.079659 | [5 empty] | 0.17141 | 39.6983 | 1.6541 | 1.3398 | 3.6293 | 0.15122 | 1.1886 | 0.11886 | 0 | 23.165 | 1.9348 | 2.8376 | 1.8745 | 0.32073 | 0.00089093 |  |  | 1.9354 | 0.047544 | 0.33607 | 0.35464 | 0.00093353 | 0.00098511
2019-10-01 11:24 | 337508 | 13.5 | 24.82 | 473.1 | 59.17 | -60.35 | -17.2 | 28.68 | 301.8 | 413.9 | -43.15 | 0.125 | 412.8 | 41.97 | 370.8 | 410.3 | 453.4 | 22.88 | 63.65 | 0.11 | 54 | 23.65 | 0.461 | 4.6142 | 23.265 | 296.415 | 383.211 | 2.8042 | 1.7849 | 0.82799 | 362.4183 | 347.9215 | 393.888 | 22.9921 | 296.1421 | 0.20277 | 418.5871 | 0.85302 | -6.781 | 0.0083167 | 0.091967 | 0.091967 | [5 empty] | 0.17231 | 40.7845 | 1.6994 | 1.3765 | 3.7155 | 0.15481 | 1.2217 | 0.12217 | 0 | 23.265 | 0.12631 | 2.8548 | 1.8171 | 0.32455 | 0.00090154 |  |  | 0.12635 | 0.048867 | 0.32568 | 0.3471 | 0.00090468 | 0.00096415
2019-10-01 11:24 | 337509 | 13.5 | 24.82 | 483.1 | 60.45 | -60.58 | -17.2 | 28.71 | 301.9 | 422.7 | -43.38 | 0.125 | 422.5 | 43.25 | 379.3 | 410.2 | 453.5 | 22.88 | 65.01 | 1.05 | 344 | 23.6 | 0.472 | 4.7178 | 23.24 | 296.39 | 391.311 | 2.8958 | 1.8826 | 0.83434 | 365.072 | 350.4691 | 393.792 | 23.4779 | 296.6279 | 0.20272 | 421.4618 | 2.6355 | 18.2608 | 0.0078634 | 0.086954 | 0.086954 | [5 empty] | 0.17208 | 41.6466 | 1.7353 | 1.4056 | 3.7328 | 0.15553 | 1.25 | 0.125 | 0 | 23.24 | 1.2057 | 2.8505 | 1.8531 | 0.33487 | 0.00093021 |  |  | 1.206 | 0.050002 | 0.34528 | 0.36572 | 0.0009591 | 0.0010159
2019-10-01 11:24 | 337510 | 13.5 | 24.83 | 490.5 | 61.85 | -59.44 | -16.64 | 28.72 | 301.9 | 428.6 | -42.79 | 0.126 | 431.1 | 45.21 | 385.9 | 411.4 | 454.2 | 22.88 | 64.91 | 1.235 | 181.5 | 23.3 | 0.479 | 4.7883 | 23.09 | 296.24 | 397.305 | 2.8945 | 1.8788 | 0.83416 | 364.2553 | 349.6851 | 394.944 | 23.4581 | 296.6081 | 0.20241 | 421.3782 | 2.8582 | 30.6516 | 0.0077459 | 0.085654 | 0.085654 | [5 empty] | 0.17073 | 42.2845 | 1.7619 | 1.4271 | 3.6897 | 0.15374 | 1.2734 | 0.12734 | 0 | 23.09 | 1.4181 | 2.8248 | 1.8336 | 0.34 | 0.00094444 |  |  | 1.4185 | 0.050935 | 0.35232 | 0.37282 | 0.00097867 | 0.0010356
2019-10-01 11:25 | 337511 | 13.5 | 24.84 | 518.7 | 65.86 | -59.52 | -16.04 | 28.73 | 301.9 | 452.8 | -43.48 | 0.127 | 459.2 | 49.82 | 409.3 | 411.3 | 454.8 | 22.9 | 65.55 | 0.645 | 209 | 23.2 | 0.507 | 5.0717 | 23.05 | 296.2 | 420.147 | 2.8806 | 1.8882 | 0.83477 | 364.327 | 349.7539 | 394.848 | 23.3821 | 296.5321 | 0.20233 | 420.9384 | 2.0656 | 19.9819 | 0.0085167 | 0.094178 | 0.094178 | [5 empty] | 0.17037 | 44.7155 | 1.8631 | 1.5091 | 3.75 | 0.15625 | 1.3529 | 0.13529 | 0 | 23.05 | 0.74063 | 2.8179 | 1.8472 | 0.35749 | 0.00099303 |  |  | 0.74085 | 0.054116 | 0.36456 | 0.38727 | 0.0010127 | 0.0010757
2019-10-01 11:25 | 337512 | 13.5 | 24.84 | 513.1 | 64.68 | -59.96 | -16.47 | 28.73 | 301.9 | 448.4 | -43.49 | 0.126 | 453.1 | 48.21 | 404.9 | 410.9 | 454.4 | 22.9 | 66.21 | 0.82 | 340 | 23.6 | 0.499 | 4.9887 | 23.25 | 296.4 | 415.611 | 2.8597 | 1.8934 | 0.83502 | 365.419 | 350.8022 | 394.464 | 23.2882 | 296.4382 | 0.20274 | 420.3394 | 2.329 | 2.5896 | 0.0088143 | 0.097469 | 0.097469 | [5 empty] | 0.17217 | 44.2328 | 1.843 | 1.4929 | 3.75 | 0.15625 | 1.3366 | 0.13366 | 0 | 23.25 | 0.94157 | 2.8522 | 1.8884 | 0.35425 | 0.00098403 |  |  | 0.94185 | 0.053464 | 0.36298 | 0.38521 | 0.0010083 | 0.00107
2019-10-01 11:25 | 337513 | 13.5 | 24.85 | 497.9 | 62.52 | -59.54 | -15.95 | 28.74 | 301.9 | 435.4 | -43.59 | 0.126 | 438.4 | 46.57 | 391.8 | 411.4 | 455 | 22.9 | 65.16 | 0.87 | 149 | 23.6 | 0.485 | 4.8476 | 23.25 | 296.4 | 403.299 | 2.8809 | 1.8772 | 0.83399 | 364.9701 | 350.3713 | 394.944 | 23.4003 | 296.5503 | 0.20274 | 421.0017 | 2.399 | 10.5043 | 0.0083496 | 0.092331 | 0.092331 | [5 empty] | 0.17217 | 42.9224 | 1.7884 | 1.4486 | 3.7586 | 0.15661 | 1.292 | 0.1292 | 0 | 23.25 | 0.99898 | 2.8522 | 1.8585 | 0.3444 | 0.00095668 |  |  | 0.99928 | 0.051681 | 0.35338 | 0.37478 | 0.00098161 | 0.0010411
2019-10-01 11:25 | 337514 | 13.5 | 24.86 | 491.4 | 61.21 | -60.11 | -15.52 | 28.75 | 301.9 | 430.2 | -44.59 | 0.125 | 431.3 | 45.69 | 385.6 | 410.9 | 455.5 | 22.9 | 64.85 | 1.255 | 287 | 23.55 | 0.479 | 4.79 | 23.225 | 296.375 | 398.034 | 2.939 | 1.9059 | 0.83581 | 365.6446 | 351.0189 | 394.464 | 23.701 | 296.851 | 0.20269 | 422.7829 | 2.8813 | 39.9545 | 0.0075077 | 0.083021 | 0.083021 | [5 empty] | 0.17195 | 42.3621 | 1.7651 | 1.4297 | 3.8448 | 0.1602 | 1.2695 | 0.12695 | 0 | 23.225 | 1.4411 | 2.8479 | 1.8469 | 0.34013 | 0.00094482 |  |  | 1.4415 | 0.050781 | 0.35259 | 0.37304 | 0.00097941 | 0.0010362
2019-10-01 11:25 | 337515 | 13.5 | 24.86 | 478.7 | 59.19 | -60.18 | -15.23 | 28.77 | 301.9 | 419.5 | -44.95 | 0.124 | 418.6 | 43.96 | 374.6 | 410.9 | 455.9 | 22.9 | 67.29 | 0.755 | 340.5 | 24 | 0.466 | 4.6554 | 23.45 | 296.6 | 387.747 | 2.9351 | 1.9751 | 0.83999 | 368.5898 | 353.8462 | 394.464 | 23.7004 | 296.8504 | 0.20315 | 422.7307 | 2.2348 | 16.2996 | 0.0078133 | 0.0864 | 0.0864 | [5 empty] | 0.174 | 41.2672 | 1.7195 | 1.3928 | 3.8793 | 0.16164 | 1.2311 | 0.12311 | 0 | 23.45 | 0.86693 | 2.8868 | 1.9425 | 0.32873 | 0.00091313 |  |  | 0.86719 | 0.049245 | 0.33617 | 0.3568 | 0.0009338 | 0.00099112
2019-10-01 11:25 | 337516 | 13.5 | 24.87 | 475 | 59.15 | -59.48 | -15.24 | 28.78 | 301.9 | 415.9 | -44.23 | 0.125 | 415.6 | 43.9 | 371.7 | 411.7 | 456 | 22.9 | 68.26 | 1.12 | 327 | 23.6 | 0.463 | 4.6292 | 23.25 | 296.4 | 384.75 | 3.0037 | 2.0503 | 0.84458 | 369.6041 | 354.82 | 395.232 | 24.034 | 297.184 | 0.20274 | 424.744 | 2.7219 | 62.1615 | 0.0066726 | 0.073786 | 0.073786 | [5 empty] | 0.17217 | 40.9483 | 1.7062 | 1.382 | 3.819 | 0.15912 | 1.2229 | 0.12229 | 0 | 23.25 | 1.286 | 2.8522 | 1.9469 | 0.32504 | 0.00090289 |  |  | 1.2864 | 0.048915 | 0.33575 | 0.35565 | 0.00093265 | 0.00098793
2019-10-01 11:26 | 337517 | 13.5 | 24.88 | 484.2 | 60.72 | -59.23 | -15.76 | 28.78 | 301.9 | 423.5 | -43.47 | 0.125 | 425 | 44.96 | 380 | 412 | 455.5 | 22.9 | 65.65 | 0.92 | 341 | 23.3 | 0.472 | 4.7243 | 23.1 | 296.25 | 392.202 | 2.9265 | 1.9213 | 0.83682 | 365.4693 | 350.8505 | 395.52 | 23.6261 | 296.7761 | 0.20243 | 422.3667 | 2.4669 | 37.81 | 0.0074573 | 0.082464 | 0.082464 | [5 empty] | 0.17082 | 41.7414 | 1.7392 | 1.4088 | 3.75 | 0.15625 | 1.2525 | 0.12525 | 0 | 23.1 | 1.0564 | 2.8265 | 1.8556 | 0.33359 | 0.00092664 |  |  | 1.0567 | 0.050101 | 0.3428 | 0.36342 | 0.00095222 | 0.0010095
2019-10-01 11:26 | 337518 | 13.5 | 24.88 | 495.1 | 62.08 | -58.97 | -15.08 | 28.78 | 301.9 | 433 | -43.89 | 0.125 | 436.1 | 47 | 389.1 | 412.2 | 456.1 | 22.9 | 66.39 | 1.315 | 349 | 23.6 | 0.483 | 4.8282 | 23.25 | 296.4 | 401.031 | 2.8883 | 1.9175 | 0.83653 | 366.0813 | 351.438 | 395.712 | 23.4391 | 296.5891 | 0.20274 | 421.2309 | 2.9494 | 16.2484 | 0.0081795 | 0.090449 | 0.090449 | [5 empty] | 0.17217 | 42.681 | 1.7784 | 1.4405 | 3.7845 | 0.15769 | 1.2828 | 0.12828 | 0 | 23.25 | 1.51 | 2.8522 | 1.8936 | 0.34153 | 0.00094868 |  |  | 1.5104 | 0.051312 | 0.35456 | 0.37515 | 0.00098489 | 0.0010421
2019-10-01 11:26 | 337519 | 13.5 | 24.89 | 492.7 | 61.6 | -59.25 | -14.65 | 28.78 | 301.9 | 431.1 | -44.59 | 0.125 | 433.5 | 46.95 | 386.5 | 412 | 456.6 | 22.9 | 66.01 | 1.27 | 329 | 23.6 | 0.48 | 4.8013 | 23.25 | 296.4 | 399.087 | 2.8974 | 1.9125 | 0.83622 | 365.9452 | 351.3074 | 395.52 | 23.4868 | 296.6368 | 0.20274 | 421.5123 | 2.8985 | 19.9914 | 0.0080392 | 0.088898 | 0.088898 | [5 empty] | 0.17217 | 42.4741 | 1.7698 | 1.4335 | 3.8448 | 0.1602 | 1.2733 | 0.12733 | 0 | 23.25 | 1.4583 | 2.8522 | 1.8827 | 0.33975 | 0.00094375 |  |  | 1.4587 | 0.050932 | 0.35231 | 0.37282 | 0.00097865 | 0.0010356
2019-10-01 11:26 | 337520 | 13.5 | 24.9 | 493.9 | 61.95 | -59.77 | -14.05 | 28.78 | 301.9 | 432 | -45.73 | 0.125 | 434.2 | 47.91 | 386.3 | 411.4 | 457.2 | 22.9 | 65.85 | 0.71 | 161 | 23.55 | 0.482 | 4.8189 | 23.225 | 296.375 | 400.059 | 2.9794 | 1.962 | 0.83929 | 367.1632 | 352.4766 | 394.944 | 23.9086 | 297.0586 | 0.20269 | 424.0086 | 2.1672 | 43.1573 | 0.007464 | 0.082537 | 0.082537 | [5 empty] | 0.17195 | 42.5776 | 1.7741 | 1.437 | 3.9483 | 0.16451 | 1.2725 | 0.12725 | 0 | 23.225 | 0.81526 | 2.8479 | 1.8753 | 0.3386 | 0.00094054 |  |  | 0.81551 | 0.050899 | 0.34589 | 0.3672 | 0.0009608 | 0.00102
2019-10-01 11:26 | 337521 | 13.5 | 24.9 | 527.6 | 66.84 | -60.77 | -14.39 | 28.78 | 301.9 | 460.8 | -46.38 | 0.127 | 466.8 | 52.45 | 414.4 | 410.4 | 456.8 | 22.9 | 64.49 | 0.48 | 160 | 24 | 0.516 | 5.1579 | 23.45 | 296.6 | 427.356 | 2.8758 | 1.8546 | 0.83247 | 365.2888 | 350.6773 | 393.984 | 23.3905 | 296.5405 | 0.20315 | 420.8966 | 1.7819 | -3.0907 | 0.0091874 | 0.10159 | 0.10159 | [5 empty] | 0.174 | 45.4828 | 1.8951 | 1.535 | 4 | 0.16667 | 1.3684 | 0.13684 | 0 | 23.45 | 0.55116 | 2.8868 | 1.8617 | 0.36437 | 0.0010121 |  |  | 0.55133 | 0.054735 | 0.36972 | 0.39312 | 0.001027 | 0.001092
2019-10-01 11:26 | 337522 | 13.49 | 24.91 | 555.1 | 70.83 | -61.46 | -14.23 | 28.79 | 301.9 | 484.3 | -47.23 | 0.128 | 493.7 | 56.59 | 437.1 | 409.8 | 457 | 22.9 | 65.51 | 0.195 | 246.5 | 24.25 | 0.541 | 5.4122 | 23.575 | 296.725 | 449.631 | 2.9094 | 1.906 | 0.83568 | 367.3145 | 352.6219 | 393.408 | 23.5774 | 296.7274 | 0.20341 | 421.9737 | 1.1357 | 0.078898 | 0.0095847 | 0.10599 | 0.10599 | [5 empty] | 0.17514 | 47.8534 | 1.9939 | 1.6151 | 4.069 | 0.16954 | 1.4455 | 0.14455 | 0 | 23.575 | 0.22391 | 2.9086 | 1.9055 | 0.38461 | 0.0010684 |  |  | 0.22398 | 0.057821 | 0.38694 | 0.41223 | 0.0010748 | 0.0011451
2019-10-01 11:27 | 337523 | 13.5 | 24.92 | 534 | 67.81 | -62.54 | -13.83 | 28.82 | 302 | 466.2 | -48.71 | 0.127 | 471.5 | 53.97 | 417.5 | 408.9 | 457.6 | 22.9 | 66.62 | 0.165 | 176.5 | 24.4 | 0.518 | 5.1826 | 23.65 | 296.8 | 432.54 | 3.0927 | 2.0603 | 0.845 | 371.7901 | 356.9185 | 392.544 | 24.5121 | 297.6621 | 0.20356 | 427.4982 | 1.0447 | 26.2357 | 0.0084546 | 0.093492 | 0.093492 | [5 empty] | 0.17584 | 46.0345 | 1.9181 | 1.5537 | 4.1983 | 0.17493 | 1.3787 | 0.13787 | 0 | 23.65 | 0.18946 | 2.9218 | 1.9465 | 0.3674 | 0.0010206 |  |  | 0.18952 | 0.055149 | 0.36928 | 0.39349 | 0.0010258 | 0.001093
2019-10-01 11:27 | 337524 | 13.5 | 24.92 | 521.4 | 65.81 | -62.87 | -12.83 | 28.85 | 302 | 455.6 | -50.04 | 0.126 | 458.6 | 52.99 | 405.6 | 408.7 | 458.8 | 22.9 | 69.34 | 0.205 | 137.5 | 24.85 | 0.507 | 5.066 | 23.875 | 297.025 | 422.334 | 3.2132 | 2.228 | 0.85442 | 377.0736 | 361.9907 | 392.352 | 25.1135 | 298.2635 | 0.20402 | 431.0294 | 1.1645 | 42.0128 | 0.0077783 | 0.086013 | 0.086013 | [5 empty] | 0.17792 | 44.9483 | 1.8728 | 1.517 | 4.319 | 0.17996 | 1.337 | 0.1337 | 0 | 23.875 | 0.23539 | 2.9616 | 2.0536 | 0.35708 | 0.00099188 |  |  | 0.23546 | 0.053482 | 0.35933 | 0.38281 | 0.00099813 | 0.0010634
2019-10-01 11:27 | 337525 | 13.5 | 24.93 | 503.1 | 63.35 | -63.95 | -12.95 | 28.88 | 302 | 439.8 | -51 | 0.126 | 439.2 | 50.4 | 388.8 | 407.9 | 458.9 | 22.92 | 67.96 | 0.165 | 58.5 | 24.95 | 0.489 | 4.8865 | 23.935 | 297.085 | 407.511 | 3.1674 | 2.1526 | 0.8502 | 375.5137 | 360.4932 | 391.584 | 24.9007 | 298.0507 | 0.20415 | 429.7538 | 1.0447 | 29.3889 | 0.0077398 | 0.085587 | 0.085587 | [5 empty] | 0.17848 | 43.3707 | 1.8071 | 1.4638 | 4.3966 | 0.18319 | 1.2806 | 0.12806 | 0 | 23.935 | 0.18946 | 2.9723 | 2.02 | 0.3429 | 0.00095249 |  |  | 0.18952 | 0.051223 | 0.34464 | 0.36721 | 0.00095733 | 0.00102
2019-10-01 11:27 | 337526 | 13.5 | 24.94 | 510.4 | 64.47 | -65.71 | -14.39 | 28.91 | 302.1 | 445.9 | -51.31 | 0.126 | 444.7 | 50.08 | 394.6 | 406.3 | 457.6 | 22.93 | 65.51 | 0.405 | 309.5 | 24.65 | 0.497 | 4.9679 | 23.79 | 296.94 | 413.424 | 2.9855 | 1.9558 | 0.83868 | 369.7046 | 354.9164 | 390.048 | 23.9882 | 297.1382 | 0.20385 | 424.3606 | 1.6368 | 9.4482 | 0.0084162 | 0.093067 | 0.093067 | [5 empty] | 0.17713 | 44 | 1.8333 | 1.485 | 4.4224 | 0.18427 | 1.3007 | 0.13007 | 0 | 23.79 | 0.46504 | 2.9465 | 1.9303 | 0.34851 | 0.00096808 |  |  | 0.46518 | 0.052029 | 0.3528 | 0.37528 | 0.00097999 | 0.0010424
2019-10-01 11:27 | 337527 | 13.5 | 24.94 | 498.2 | 62.67 | -66.95 | -15.52 | 28.94 | 302.1 | 435.5 | -51.42 | 0.126 | 431.2 | 47.15 | 384.1 | 405.3 | 456.7 | 22.96 | 65.2 | 0.215 | 247 | 24.7 | 0.483 | 4.8264 | 23.83 | 296.98 | 403.542 | 3.1581 | 2.0591 | 0.84486 | 372.6288 | 357.7237 | 389.088 | 24.8466 | 297.9966 | 0.20393 | 429.4514 | 1.1926 | 35.3179 | 0.0074645 | 0.082543 | 0.082543 | [5 empty] | 0.17751 | 42.9483 | 1.7895 | 1.4495 | 4.431 | 0.18463 | 1.2649 | 0.12649 | 0 | 23.83 | 0.24688 | 2.9536 | 1.9258 | 0.33895 | 0.00094153 |  |  | 0.24695 | 0.050595 | 0.34119 | 0.36337 | 0.00094775 | 0.0010094
2019-10-01 11:27 | 337528 | 13.5 | 24.95 | 497.1 | 62.6 | -67.1 | -16.74 | 28.97 | 302.1 | 434.5 | -50.36 | 0.126 | 430 | 45.86 | 384.1 | 405.3 | 455.7 | 22.98 | 64.4 | 0.24 | 291 | 24.5 | 0.483 | 4.8283 | 23.74 | 296.89 | 402.651 | 3.2133 | 2.0694 | 0.8455 | 372.4582 | 357.5598 | 389.088 | 25.1021 | 298.2521 | 0.20375 | 430.983 | 1.26 | 49.9933 | 0.0070752 | 0.078238 | 0.078238 | [5 empty] | 0.17667 | 42.8534 | 1.7856 | 1.4463 | 4.3448 | 0.18103 | 1.2653 | 0.12653 | 0 | 23.74 | 0.27558 | 2.9377 | 1.8919 | 0.3389 | 0.00094138 |  |  | 0.27566 | 0.050611 | 0.3414 | 0.36352 | 0.00094834 | 0.0010098
2019-10-01 11:28 | 337529 | 13.5 | 24.96 | 495.4 | 62.34 | -66.62 | -16.02 | 29 | 302.1 | 433.1 | -50.61 | 0.126 | 428.8 | 46.32 | 382.5 | 405.9 | 456.5 | 23 | 66.57 | 0.46 | 325.5 | 24.4 | 0.483 | 4.8274 | 23.7 | 296.85 | 401.274 | 3.2351 | 2.1536 | 0.85035 | 374.3954 | 359.4196 | 389.664 | 25.2015 | 298.3515 | 0.20366 | 431.579 | 1.7444 | 76.2972 | 0.0064445 | 0.071264 | 0.071264 | [5 empty] | 0.1763 | 42.7069 | 1.7795 | 1.4414 | 4.3621 | 0.18175 | 1.2596 | 0.12596 | 0 | 23.7 | 0.5282 | 2.9306 | 1.9509 | 0.33714 | 0.0009365 |  |  | 0.52836 | 0.050384 | 0.34185 | 0.3635 | 0.00094958 | 0.0010097
2019-10-01 11:28 | 337530 | 13.5 | 24.96 | 521 | 65.99 | -67.23 | -15.3 | 29.02 | 302.2 | 455 | -51.93 | 0.127 | 453.8 | 50.69 | 403.1 | 405.5 | 457.4 | 23.03 | 64.87 | 0.46 | 317 | 24.35 | 0.509 | 5.0862 | 23.69 | 296.84 | 422.01 | 3.1624 | 2.0515 | 0.84447 | 371.7544 | 356.8842 | 389.28 | 24.8549 | 298.0049 | 0.20364 | 429.5245 | 1.7444 | 59.1943 | 0.0073441 | 0.081211 | 0.081211 | [5 empty] | 0.17621 | 44.9138 | 1.8714 | 1.5158 | 4.4741 | 0.18642 | 1.3294 | 0.13294 | 0 | 23.69 | 0.5282 | 2.9288 | 1.8999 | 0.35569 | 0.00098803 |  |  | 0.52836 | 0.053177 | 0.36066 | 0.38351 | 0.0010018 | 0.0010653
2019-10-01 11:28 | 337531 | 13.5 | 24.97 | 554.8 | 70.92 | -67.55 | -15.07 | 29.05 | 302.2 | 483.9 | -52.48 | 0.128 | 487.2 | 55.85 | 431.4 | 405.3 | 457.8 | 23.06 | 66.05 | 0.545 | 348.5 | 24.45 | 0.541 | 5.4145 | 23.755 | 296.905 | 449.388 | 3.1452 | 2.0774 | 0.84596 | 372.7374 | 357.8279 | 389.088 | 24.7776 | 297.9276 | 0.20378 | 429.0543 | 1.8987 | 56.5576 | 0.0080337 | 0.088838 | 0.088838 | [5 empty] | 0.17681 | 47.8276 | 1.9928 | 1.6142 | 4.5259 | 0.18858 | 1.4256 | 0.14256 | 0 | 23.755 | 0.6258 | 2.9403 | 1.9421 | 0.37984 | 0.0010551 |  |  | 0.62599 | 0.057024 | 0.38607 | 0.41045 | 0.0010724 | 0.0011401
2019-10-01 11:28 | 337532 | 13.5 | 24.98 | 558.4 | 71.59 | -67.3 | -13.51 | 29.08 | 302.2 | 486.8 | -53.78 | 0.128 | 491.1 | 58.08 | 433 | 405.8 | 459.5 | 23.07 | 66.97 | 0.485 | 315.5 | 24.55 | 0.544 | 5.4363 | 23.81 | 296.96 | 452.304 | 3.2468 | 2.1744 | 0.85148 | 375.4459 | 360.4281 | 389.568 | 25.2664 | 298.4164 | 0.20389 | 431.9477 | 1.7912 | 75.9881 | 0.0076028 | 0.084073 | 0.084073 | [5 empty] | 0.17732 | 48.1379 | 2.0057 | 1.6247 | 4.6293 | 0.19289 | 1.4318 | 0.14318 | 0 | 23.81 | 0.5569 | 2.9501 | 1.9757 | 0.38134 | 0.0010593 |  |  | 0.55707 | 0.057271 | 0.38692 | 0.41153 | 0.0010748 | 0.0011431
2019-10-01 11:28 | 337533 | 13.5 | 24.98 | 558.8 | 71.66 | -67.28 | -11.98 | 29.11 | 302.3 | 487.2 | -55.29 | 0.128 | 491.5 | 59.67 | 431.9 | 406 | 461.3 | 23.1 | 66.24 | 0.25 | 352 | 24.75 | 0.544 | 5.4363 | 23.925 | 297.075 | 452.628 | 3.2897 | 2.1791 | 0.85169 | 376.123 | 361.0781 | 389.76 | 25.4765 | 298.6265 | 0.20413 | 433.1793 | 1.286 | 58.1187 | 0.0079934 | 0.088391 | 0.088391 | [5 empty] | 0.17839 | 48.1724 | 2.0072 | 1.6258 | 4.7672 | 0.19864 | 1.4272 | 0.14272 | 0 | 23.925 | 0.28706 | 2.9705 | 1.9677 | 0.38161 | 0.00106 |  |  | 0.28715 | 0.057087 | 0.38453 | 0.40953 | 0.0010681 | 0.0011376
2019-10-01 11:28 | 337534 | 13.5 | 24.99 | 541 | 68.96 | -68.34 | -12.45 | 29.14 | 302.3 | 472.1 | -55.89 | 0.127 | 472.7 | 56.5 | 416.2 | 405.1 | 461 | 23.12 | 65.56 | 0.31 | 268.5 | 24.95 | 0.526 | 5.2605 | 24.035 | 297.185 | 438.21 | 3.3798 | 2.2158 | 0.85368 | 377.5615 | 362.4591 | 388.896 | 25.8982 | 299.0482 | 0.20435 | 435.6737 | 1.432 | 77.7231 | 0.0071423 | 0.07898 | 0.07898 | [5 empty] | 0.17942 | 46.6379 | 1.9432 | 1.574 | 4.819 | 0.20079 | 1.3732 | 0.13732 | 0 | 24.035 | 0.35596 | 2.9902 | 1.9604 | 0.36841 | 0.0010234 |  |  | 0.35607 | 0.05493 | 0.37187 | 0.39586 | 0.001033 | 0.0010996
2019-10-01 11:29 | 337535 | 13.5 | 25 | 563.7 | 72.19 | -68.94 | -13.34 | 29.18 | 302.3 | 491.6 | -55.61 | 0.128 | 494.8 | 58.86 | 436 | 404.8 | 460.4 | 23.16 | 65.23 | 0.17 | 190 | 24.8 | 0.552 | 5.5237 | 23.98 | 297.13 | 456.597 | 3.3997 | 2.2176 | 0.85381 | 377.3357 | 362.2422 | 388.608 | 25.9823 | 299.1323 | 0.20424 | 436.1807 | 1.0604 | 61.8523 | 0.0079042 | 0.087405 | 0.087405 | [5 empty] | 0.17891 | 48.5948 | 2.0248 | 1.6401 | 4.7931 | 0.19971 | 1.4404 | 0.14404 | 0 | 23.98 | 0.1952 | 2.9803 | 1.9441 | 0.3857 | 0.0010714 |  |  | 0.19526 | 0.057615 | 0.38772 | 0.41311 | 0.001077 | 0.0011475
2019-10-01 11:29 | 337536 | 13.5 | 25.01 | 609.2 | 79.29 | -68.32 | -12.55 | 29.22 | 302.4 | 529.9 | -55.76 | 0.13 | 540.9 | 66.74 | 474.2 | 405.7 | 461.4 | 23.2 | 67.04 | 0.09 | 198 | 25.05 | 0.594 | 5.9368 | 24.125 | 297.275 | 493.452 | 3.504 | 2.3491 | 0.86081 | 381.1729 | 365.926 | 389.472 | 26.4565 | 299.6065 | 0.20454 | 438.9882 | 0.77159 | 52.4029 | 0.0089141 | 0.098573 | 0.098573 | [5 empty] | 0.18027 | 52.5172 | 2.1882 | 1.7725 | 4.8017 | 0.20007 | 1.5724 | 0.15724 | 0 | 24.125 | 0.10334 | 3.0064 | 2.0155 | 0.42148 | 0.0011708 |  |  | 0.10337 | 0.062895 | 0.42265 | 0.4506 | 0.001174 | 0.0012517
2019-10-01 11:29 | 337537 | 13.5 | 25.01 | 588.6 | 76.23 | -67.94 | -12.8 | 29.27 | 302.4 | 512.4 | -55.14 | 0.13 | 520.7 | 63.43 | 457.2 | 406.3 | 461.4 | 23.24 | 66.97 | 0.21 | 323.5 | 25.15 | 0.574 | 5.738 | 24.195 | 297.345 | 476.766 | 3.6531 | 2.4465 | 0.86579 | 383.7418 | 368.3921 | 390.048 | 27.0984 | 300.2484 | 0.20468 | 442.809 | 1.1786 | 99.6847 | 0.0073839 | 0.081652 | 0.081652 | [5 empty] | 0.18093 | 50.7414 | 2.1142 | 1.7125 | 4.75 | 0.19792 | 1.5146 | 0.15146 | 0 | 24.195 | 0.24113 | 3.019 | 2.0218 | 0.40603 | 0.0011279 |  |  | 0.24121 | 0.060584 | 0.40862 | 0.43533 | 0.001135 | 0.0012093
2019-10-01 11:29 | 337538 | 13.5 | 25.02 | 611.3 | 79.31 | -67.52 | -12.99 | 29.31 | 302.5 | 532 | -54.54 | 0.13 | 543.7 | 66.32 | 477.4 | 407 | 461.5 | 23.28 | 65.55 | 0.36 | 214.5 | 25.25 | 0.596 | 5.9571 | 24.265 | 297.415 | 495.153 | 3.5494 | 2.3266 | 0.85957 | 381.3415 | 366.0878 | 390.72 | 26.666 | 299.816 | 0.20483 | 440.224 | 1.5432 | 107.9308 | 0.0076889 | 0.085025 | 0.085025 | [5 empty] | 0.18159 | 52.6983 | 2.1958 | 1.7786 | 4.6983 | 0.19576 | 1.5828 | 0.15828 | 0 | 24.265 | 0.41337 | 3.0317 | 1.9873 | 0.4241 | 0.0011781 |  |  | 0.4135 | 0.063312 | 0.42867 | 0.45631 | 0.0011908 | 0.0012675
2019-10-01 11:29 | 337539 | 13.5 | 25.03 | 598.7 | 77.54 | -67.46 | -13.25 | 29.35 | 302.5 | 521.2 | -54.2 | 0.13 | 531.3 | 64.29 | 467 | 407.3 | 461.5 | 23.32 | 64.14 | 0.645 | 99.5 | 24.95 | 0.582 | 5.8224 | 24.135 | 297.285 | 484.947 | 3.3123 | 2.1245 | 0.84852 | 375.7843 | 360.7529 | 391.008 | 25.6001 | 298.7501 | 0.20456 | 433.8842 | 2.0656 | 88.1547 | 0.0080577 | 0.089103 | 0.089103 | [5 empty] | 0.18036 | 51.6121 | 2.1505 | 1.7419 | 4.6724 | 0.19468 | 1.5472 | 0.15472 | 0 | 24.135 | 0.74063 | 3.0082 | 1.9294 | 0.41406 | 0.0011502 |  |  | 0.74085 | 0.061889 | 0.42193 | 0.44836 | 0.001172 | 0.0012454
2019-10-01 11:29 | 337540 | 13.5 | 25.03 | 606.1 | 78.69 | -67.59 | -13.03 | 29.38 | 302.5 | 527.4 | -54.55 | 0.13 | 538.5 | 65.66 | 472.9 | 407.4 | 461.9 | 23.36 | 65.51 | 0.725 | 40 | 24.75 | 0.591 | 5.9086 | 24.055 | 297.205 | 490.941 | 3.368 | 2.2063 | 0.85315 | 377.4282 | 362.3311 | 391.104 | 25.8464 | 298.9964 | 0.2044 | 435.3627 | 2.1899 | 114.2798 | 0.0075679 | 0.083686 | 0.083686 | [5 empty] | 0.17961 | 52.25 | 2.1771 | 1.7634 | 4.6983 | 0.19576 | 1.5677 | 0.15677 | 0 | 24.055 | 0.83249 | 2.9938 | 1.9612 | 0.41737 | 0.0011594 |  |  | 0.83273 | 0.062707 | 0.42627 | 0.45286 | 0.0011841 | 0.0012579
2019-10-01 11:30 | 337541 | 13.5 | 25.04 | 640.9 | 84.1 | -66.63 | -12.43 | 29.41 | 302.6 | 556.8 | -54.2 | 0.131 | 574.3 | 71.65 | 502.6 | 408.5 | 462.7 | 23.38 | 64.27 | 1.01 | 209.5 | 24.7 | 0.626 | 6.2619 | 24.04 | 297.19 | 519.129 | 3.3101 | 2.1274 | 0.84872 | 375.3932 | 360.3775 | 392.16 | 25.5809 | 298.7309 | 0.20436 | 433.7843 | 2.5848 | 116.0253 | 0.0082299 | 0.091007 | 0.091007 | [5 empty] | 0.17947 | 55.25 | 2.3021 | 1.8647 | 4.6724 | 0.19468 | 1.67 | 0.167 | 0 | 24.04 | 1.1597 | 2.9911 | 1.9224 | 0.4423 | 0.0012286 |  |  | 1.1601 | 0.0668 | 0.45518 | 0.48294 | 0.0012644 | 0.0013415
2019-10-01 11:30 | 337542 | 13.5 | 25.05 | 649.7 | 86 | -64.84 | -12.46 | 29.43 | 302.6 | 563.7 | -52.38 | 0.132 | 584.9 | 73.5 | 511.4 | 410.4 | 462.8 | 23.41 | 62.73 | 2.775 | 344.5 | 23.55 | 0.633 | 6.3278 | 23.48 | 296.63 | 526.257 | 3.1247 | 1.9601 | 0.83907 | 368.3332 | 353.5998 | 393.984 | 24.6536 | 297.8036 | 0.20321 | 428.3664 | 4.2845 | 146.4678 | 0.007864 | 0.08696 | 0.08696 | [5 empty] | 0.17427 | 56.0086 | 2.3337 | 1.8903 | 4.5172 | 0.18822 | 1.7021 | 0.17021 | 0 | 23.48 | 3.1864 | 2.892 | 1.8142 | 0.43954 | 0.0012209 |  |  | 3.1874 | 0.068083 | 0.47144 | 0.49636 | 0.0013096 | 0.0013788
2019-10-01 11:30 | 337543 | 13.5 | 25.05 | 653.2 | 86.2 | -65.45 | -15.48 | 29.42 | 302.6 | 567 | -49.97 | 0.132 | 587.8 | 70.69 | 517.1 | 409.7 | 459.7 | 23.42 | 61.86 | 0.35 | 224 | 23.8 | 0.639 | 6.3885 | 23.61 | 296.76 | 529.092 | 2.9566 | 1.8289 | 0.83075 | 365.3195 | 350.7068 | 393.312 | 23.8245 | 296.9745 | 0.20348 | 423.4298 | 1.5216 | 9.5053 | 0.011144 | 0.12323 | 0.12323 | [5 empty] | 0.17547 | 56.3103 | 2.3463 | 1.9005 | 4.3103 | 0.1796 | 1.7209 | 0.17209 | 0 | 23.61 | 0.40189 | 2.9148 | 1.8031 | 0.45669 | 0.0012686 |  |  | 0.40201 | 0.068835 | 0.46159 | 0.49137 | 0.0012822 | 0.0013649
2019-10-01 11:30 | 337544 | 13.5 | 25.06 | 627.2 | 82.2 | -66.15 | -15.87 | 29.42 | 302.6 | 545.1 | -50.27 | 0.131 | 561.1 | 66.28 | 494.8 | 409.1 | 459.3 | 23.43 | 63.11 | 0.49 | 180.5 | 24.1 | 0.611 | 6.1105 | 23.765 | 296.915 | 508.032 | 3.1037 | 1.9588 | 0.83887 | 369.664 | 354.8774 | 392.736 | 24.5765 | 297.7265 | 0.2038 | 427.859 | 1.8004 | 42.5595 | 0.0097979 | 0.10835 | 0.10835 | [5 empty] | 0.1769 | 54.069 | 2.2529 | 1.8248 | 4.3276 | 0.18032 | 1.6445 | 0.16445 | 0 | 23.765 | 0.56265 | 2.9421 | 1.8568 | 0.43711 | 0.0012142 |  |  | 0.56281 | 0.06578 | 0.44358 | 0.47181 | 0.0012322 | 0.0013106
2019-10-01 11:30 | 337545 | 13.5 | 25.07 | 609.2 | 78.55 | -65.8 | -15.13 | 29.44 | 302.6 | 530.6 | -50.67 | 0.129 | 543.4 | 63.42 | 480 | 409.5 | 460.2 | 23.43 | 62.5 | 0.42 | 333 | 24.3 | 0.594 | 5.9429 | 23.865 | 297.015 | 493.452 | 3.139 | 1.9619 | 0.83902 | 370.228 | 355.4189 | 393.12 | 24.7571 | 297.9071 | 0.204 | 428.9132 | 1.6668 | 43.3174 | 0.0094334 | 0.10432 | 0.10432 | [5 empty] | 0.17783 | 52.5172 | 2.1882 | 1.7725 | 4.3707 | 0.18211 | 1.5903 | 0.15903 | 0 | 23.865 | 0.48227 | 2.9598 | 1.8499 | 0.4245 | 0.0011792 |  |  | 0.48241 | 0.063614 | 0.4299 | 0.45739 | 0.0011942 | 0.0012705
2019-10-01 11:30 | 337546 | 13.5 | 25.08 | 626 | 80.9 | -66.5 | -14.18 | 29.46 | 302.6 | 545.1 | -52.32 | 0.129 | 559.5 | 66.76 | 492.8 | 409 | 461.3 | 23.43 | 63.3 | 0.32 | 296 | 24.7 | 0.613 | 6.129 | 24.065 | 297.215 | 507.06 | 3.2229 | 2.0401 | 0.84364 | 373.2714 | 358.3405 | 392.64 | 25.1765 | 298.3265 | 0.20442 | 431.3725 | 1.4549 | 47.1089 | 0.00959 | 0.10605 | 0.10605 | [5 empty] | 0.1797 | 53.9655 | 2.2486 | 1.8213 | 4.5086 | 0.18786 | 1.6335 | 0.16335 | 0 | 24.065 | 0.36744 | 2.9956 | 1.8962 | 0.43691 | 0.0012136 |  |  | 0.36755 | 0.065339 | 0.44114 | 0.46967 | 0.0012254 | 0.0013046
2019-10-01 11:31 | 337547 | 13.5 | 25.08 | 701.1 | 92.7 | -65.26 | -12.28 | 29.49 | 302.6 | 608.4 | -52.98 | 0.132 | 635.8 | 80.5 | 555.4 | 410.4 | 463.4 | 23.43 | 64.38 | 0.45 | 309.5 | 24.7 | 0.69 | 6.9 | 24.065 | 297.215 | 567.891 | 3.4166 | 2.1996 | 0.85278 | 377.3127 | 362.2202 | 393.984 | 26.066 | 299.216 | 0.20442 | 436.6689 | 1.7253 | 100.5675 | 0.0096679 | 0.10691 | 0.10691 | [5 empty] | 0.1797 | 60.4397 | 2.5183 | 2.0398 | 4.569 | 0.19037 | 1.8495 | 0.18495 | 0 | 24.065 | 0.51672 | 2.9956 | 1.9286 | 0.49123 | 0.0013645 |  |  | 0.51687 | 0.073979 | 0.49786 | 0.52985 | 0.0013829 | 0.0014718
2019-10-01 11:31 | 337548 | 13.5 | 25.09 | 761 | 102.1 | -65.25 | -10.18 | 29.53 | 302.7 | 658.9 | -55.07 | 0.134 | 695.8 | 92 | 603.8 | 410.7 | 465.7 | 23.43 | 67.33 | 0.48 | 242.5 | 25.4 | 0.743 | 7.4329 | 24.415 | 297.565 | 616.41 | 3.3317 | 2.2432 | 0.85503 | 380.0942 | 364.8904 | 394.272 | 25.7144 | 298.8644 | 0.20514 | 434.5231 | 1.7819 | 67.4505 | 0.011582 | 0.12807 | 0.12807 | [5 empty] | 0.18302 | 65.6034 | 2.7335 | 2.2141 | 4.7414 | 0.19756 | 2.0166 | 0.20166 | 0 | 24.415 | 0.55116 | 3.0591 | 2.0597 | 0.53501 | 0.0014861 |  |  | 0.55133 | 0.080662 | 0.54259 | 0.57759 | 0.0015072 | 0.0016044
2019-10-01 11:31 | 337549 | 13.5 | 25.1 | 761 | 102 | -65.96 | -9.6 | 29.57 | 302.7 | 659 | -56.36 | 0.134 | 695.1 | 92.4 | 602.7 | 410.2 | 466.6 | 23.44 | 67.64 | 0.375 | 62 | 25.4 | 0.744 | 7.4369 | 24.42 | 297.57 | 616.41 | 3.5947 | 2.4314 | 0.86493 | 384.5236 | 369.1427 | 393.792 | 26.8742 | 300.0242 | 0.20515 | 441.4527 | 1.575 | 112.596 | 0.010385 | 0.11484 | 0.11484 | [5 empty] | 0.18307 | 65.6034 | 2.7335 | 2.2141 | 4.8621 | 0.20259 | 2.0115 | 0.20115 | 0 | 24.42 | 0.4306 | 3.06 | 2.0698 | 0.5354 | 0.0014872 |  |  | 0.43072 | 0.080461 | 0.54137 | 0.57654 | 0.0015038 | 0.0016015
2019-10-01 11:31 | 337550 | 13.51 | 25.11 | 744.6 | 99.6 | -66.7 | -8.75 | 29.61 | 302.8 | 645.1 | -57.95 | 0.134 | 677.9 | 90.8 | 587.1 | 409.7 | 467.6 | 23.47 | 68.27 | 0.415 | 92.5 | 25.55 | 0.724 | 7.2395 | 24.51 | 297.66 | 603.126 | 3.5655 | 2.4342 | 0.86504 | 385.0343 | 369.633 | 393.312 | 26.7584 | 299.9084 | 0.20534 | 440.7521 | 1.6569 | 108.5203 | 0.010181 | 0.11258 | 0.11258 | [5 empty] | 0.18393 | 64.1897 | 2.6746 | 2.1664 | 4.9914 | 0.20797 | 1.9584 | 0.19584 | 0 | 24.51 | 0.47653 | 3.0765 | 2.1003 | 0.52142 | 0.0014484 |  |  | 0.47667 | 0.078337 | 0.52782 | 0.56201 | 0.0014662 | 0.0015611
2019-10-01 11:31 | 337551 | 13.51 | 25.12 | 755.9 | 101.6 | -67.55 | -9.32 | 29.64 | 302.8 | 654.3 | -58.23 | 0.134 | 688.3 | 92.3 | 596.1 | 409.1 | 467.3 | 23.52 | 66.86 | 0.57 | 87 | 25.4 | 0.736 | 7.3623 | 24.46 | 297.61 | 612.279 | 3.6169 | 2.4182 | 0.86425 | 384.424 | 369.047 | 392.736 | 26.972 | 300.122 | 0.20523 | 442.0342 | 1.9418 | 142.0919 | 0.0095825 | 0.10596 | 0.10596 | [5 empty] | 0.18345 | 65.1638 | 2.7152 | 2.1993 | 5.0172 | 0.20905 | 1.9902 | 0.19902 | 0 | 24.46 | 0.65451 | 3.0673 | 2.0508 | 0.5275 | 0.0014653 |  |  | 0.6547 | 0.079609 | 0.5363 | 0.57065 | 0.0014897 | 0.0015851
2019-10-01 11:31 | 337552 | 13.51 | 25.12 | 751.2 | 101.3 | -69.84 | -10.18 | 29.67 | 302.8 | 649.9 | -59.67 | 0.135 | 681.3 | 91.1 | 590.2 | 406.9 | 466.6 | 23.57 | 63.74 | 0.3 | 99 | 25.3 | 0.731 | 7.3123 | 24.435 | 297.585 | 608.472 | 3.0275 | 1.9297 | 0.83681 | 372.0954 | 357.2115 | 390.624 | 24.2561 | 297.4061 | 0.20518 | 425.8034 | 1.4087 | -7.342 | 0.013219 | 0.14618 | 0.14618 | [5 empty] | 0.18321 | 64.7586 | 2.6983 | 2.1856 | 5.1466 | 0.21444 | 1.9712 | 0.19712 | 0 | 24.435 | 0.34448 | 3.0627 | 1.9522 | 0.52759 | 0.0014655 |  |  | 0.34458 | 0.078847 | 0.53232 | 0.56698 | 0.0014787 | 0.001575
2019-10-01 11:32 | 337553 | 13.51 | 25.13 | 719.8 | 96.2 | -72.01 | -10.62 | 29.7 | 302.9 | 623.5 | -61.38 | 0.134 | 647.7 | 85.6 | 562.2 | 405 | 466.4 | 23.6 | 63.63 | 0.46 | 210 | 25.15 | 0.702 | 7.0223 | 24.375 | 297.525 | 583.038 | 3.2251 | 2.0521 | 0.84423 | 375.0911 | 360.0874 | 388.8 | 25.215 | 298.365 | 0.20506 | 431.546 | 1.7444 | 42.6827 | 0.011329 | 0.12528 | 0.12528 | [5 empty] | 0.18264 | 62.0517 | 2.5855 | 2.0942 | 5.2931 | 0.22055 | 1.8737 | 0.18737 | 0 | 24.375 | 0.5282 | 3.0517 | 1.9418 | 0.50018 | 0.0013894 |  |  | 0.52836 | 0.074948 | 0.50699 | 0.53953 | 0.0014083 | 0.0014987
2019-10-01 11:32 | 337554 | 13.5 | 25.14 | 719.2 | 96.3 | -73.88 | -10.71 | 29.74 | 302.9 | 622.9 | -63.17 | 0.134 | 645.3 | 85.6 | 559.7 | 403.4 | 466.5 | 23.63 | 63.79 | 0.515 | 118.5 | 25.3 | 0.701 | 7.0071 | 24.465 | 297.615 | 582.552 | 3.295 | 2.1019 | 0.84709 | 376.8183 | 361.7456 | 387.264 | 25.5504 | 298.7004 | 0.20524 | 433.5343 | 1.8457 | 58.359 | 0.010881 | 0.12032 | 0.12032 | [5 empty] | 0.1835 | 62 | 2.5833 | 2.0925 | 5.4397 | 0.22665 | 1.8658 | 0.18658 | 0 | 24.465 | 0.59135 | 3.0682 | 1.9572 | 0.49828 | 0.0013841 |  |  | 0.59153 | 0.074634 | 0.50583 | 0.53815 | 0.0014051 | 0.0014949
2019-10-01 11:32 | 337555 | 13.51 | 25.15 | 736.9 | 99.3 | -74.24 | -9.85 | 29.78 | 302.9 | 637.6 | -64.39 | 0.135 | 662.7 | 89.4 | 573.3 | 403.2 | 467.6 | 23.66 | 68.38 | 0.55 | 182 | 25.1 | 0.72 | 7.195 | 24.38 | 297.53 | 596.889 | 3.4881 | 2.3852 | 0.86258 | 383.2707 | 367.9399 | 387.072 | 26.4114 | 299.5614 | 0.20507 | 438.6918 | 1.9074 | 112.8692 | 0.0098446 | 0.10886 | 0.10886 | [5 empty] | 0.18269 | 63.5259 | 2.6469 | 2.144 | 5.5517 | 0.23132 | 1.9127 | 0.19127 | 0 | 24.38 | 0.63154 | 3.0527 | 2.0874 | 0.50644 | 0.0014068 |  |  | 0.63173 | 0.076507 | 0.51463 | 0.54765 | 0.0014295 | 0.0015212
2019-10-01 11:32 | 337556 | 13.51 | 25.16 | 747.8 | 101 | -75.16 | -10.41 | 29.81 | 303 | 646.8 | -64.75 | 0.135 | 672.7 | 90.6 | 582.1 | 402.5 | 467.3 | 23.69 | 67.06 | 0.8 | 332.5 | 25.15 | 0.728 | 7.2764 | 24.42 | 297.57 | 605.718 | 3.5574 | 2.3856 | 0.86258 | 383.4785 | 368.1394 | 386.4 | 26.7151 | 299.8651 | 0.20515 | 440.5023 | 2.3004 | 153.7995 | 0.0090572 | 0.10016 | 0.10016 | [5 empty] | 0.18307 | 64.4655 | 2.6861 | 2.1757 | 5.5862 | 0.23276 | 1.943 | 0.1943 | 0 | 24.42 | 0.9186 | 3.06 | 2.052 | 0.51178 | 0.0014216 |  |  | 0.91888 | 0.077718 | 0.52359 | 0.55657 | 0.0014544 | 0.001546
2019-10-01 11:32 | 337557 | 13.5 | 25.16 | 677.1 | 89.7 | -76.8 | -10.05 | 29.84 | 303 | 587.4 | -66.75 | 0.132 | 600.3 | 79.66 | 520.7 | 401.1 | 467.8 | 23.73 | 64.28 | 0.57 | 327 | 25.1 | 0.656 | 6.557 | 24.415 | 297.565 | 548.451 | 3.3417 | 2.1481 | 0.84975 | 377.7455 | 362.6357 | 385.056 | 25.7604 | 298.9104 | 0.20514 | 434.7977 | 1.9418 | 76.1016 | 0.0096216 | 0.1064 | 0.1064 | [5 empty] | 0.18302 | 58.3707 | 2.4321 | 1.97 | 5.75 | 0.23958 | 1.7304 | 0.17304 | 0 | 24.415 | 0.65451 | 3.0591 | 1.9664 | 0.46263 | 0.0012851 |  |  | 0.6547 | 0.069217 | 0.47036 | 0.5002 | 0.0013066 | 0.0013894
2019-10-01 11:32 | 337558 | 13.51 | 25.17 | 609.5 | 78.8 | -78.61 | -9.92 | 29.87 | 303 | 530.7 | -68.69 | 0.129 | 530.9 | 68.88 | 462 | 399.5 | 468.1 | 23.77 | 64.77 | 1.02 | 327 | 24.85 | 0.59 | 5.9021 | 24.31 | 297.46 | 493.695 | 3.3381 | 2.1621 | 0.85058 | 377.5825 | 362.4792 | 383.52 | 25.7341 | 298.8841 | 0.20492 | 434.6568 | 2.5976 | 107.7546 | 0.0076226 | 0.084291 | 0.084291 | [5 empty] | 0.18202 | 52.5431 | 2.1893 | 1.7733 | 5.9138 | 0.24641 | 1.5269 | 0.15269 | 0 | 24.31 | 1.1712 | 3.0399 | 1.9689 | 0.40908 | 0.0011363 |  |  | 1.1716 | 0.061077 | 0.42099 | 0.44647 | 0.0011694 | 0.0012402
2019-10-01 11:33 | 337559 | 13.5 | 25.18 | 575.3 | 73.32 | -80.4 | -10.63 | 29.9 | 303 | 502 | -69.75 | 0.127 | 494.9 | 62.68 | 432.2 | 397.8 | 467.6 | 23.8 | 64.7 | 0.55 | 306.5 | 25.3 | 0.558 | 5.5788 | 24.55 | 297.7 | 465.993 | 3.3494 | 2.1671 | 0.85076 | 378.8842 | 363.7289 | 381.888 | 25.808 | 298.958 | 0.20542 | 435.0604 | 1.9074 | 69.8964 | 0.0078074 | 0.086335 | 0.086335 | [5 empty] | 0.18431 | 49.5948 | 2.0665 | 1.6738 | 6.0172 | 0.25072 | 1.4231 | 0.14231 | 0 | 24.55 | 0.63154 | 3.0839 | 1.9953 | 0.38499 | 0.0010694 |  |  | 0.63173 | 0.056924 | 0.39118 | 0.4158 | 0.0010866 | 0.001155
2019-10-01 11:33 | 337560 | 13.51 | 25.19 | 614.9 | 79.51 | -82.1 | -10.97 | 29.92 | 303.1 | 535.4 | -71.15 | 0.129 | 532.8 | 68.54 | 464.2 | 396.2 | 467.4 | 23.83 | 65.96 | 0.495 | 301 | 25.4 | 0.594 | 5.9357 | 24.615 | 297.765 | 498.069 | 3.3471 | 2.2078 | 0.853 | 380.2131 | 365.0046 | 380.352 | 25.8034 | 298.9534 | 0.20555 | 435.0223 | 1.8095 | 62.6425 | 0.0086688 | 0.09586 | 0.09586 | [5 empty] | 0.18494 | 53.0086 | 2.2087 | 1.789 | 6.1379 | 0.25575 | 1.5333 | 0.15333 | 0 | 24.615 | 0.56839 | 3.0959 | 2.042 | 0.41295 | 0.0011471 |  |  | 0.56856 | 0.061332 | 0.41894 | 0.4456 | 0.0011637 | 0.0012378
2019-10-01 11:33 | 337561 | 13.5 | 25.2 | 641 | 83.9 | -84.2 | -11.6 | 29.95 | 303.1 | 557 | -72.59 | 0.131 | 556.8 | 72.33 | 484.5 | 394.4 | 467 | 23.85 | 65.22 | 0.555 | 337 | 24.95 | 0.63 | 6.2972 | 24.4 | 297.55 | 519.21 | 3.3021 | 2.1537 | 0.85007 | 377.8126 | 362.7001 | 378.624 | 25.5773 | 298.7273 | 0.20511 | 433.7059 | 1.9161 | 65.7096 | 0.0090709 | 0.10031 | 0.10031 | [5 empty] | 0.18288 | 55.2586 | 2.3024 | 1.865 | 6.2586 | 0.26078 | 1.6042 | 0.16042 | 0 | 24.4 | 0.63728 | 3.0563 | 1.9933 | 0.42988 | 0.0011941 |  |  | 0.63747 | 0.064168 | 0.43689 | 0.46457 | 0.0012136 | 0.0012905
2019-10-01 11:33 | 337562 | 13.5 | 25.21 | 745.3 | 100.7 | -85.4 | -10.83 | 29.97 | 303.1 | 644.6 | -74.52 | 0.135 | 660 | 89.9 | 570.1 | 393.3 | 467.9 | 23.88 | 63 | 0.55 | 344 | 25.1 | 0.722 | 7.2172 | 24.49 | 297.64 | 603.693 | 3.3979 | 2.1407 | 0.8493 | 377.9262 | 362.8092 | 377.568 | 26.0215 | 299.1715 | 0.20529 | 436.3474 | 1.9074 | 85.0971 | 0.010469 | 0.11576 | 0.11576 | [5 empty] | 0.18374 | 64.25 | 2.6771 | 2.1684 | 6.431 | 0.26796 | 1.9005 | 0.19005 | 0 | 24.49 | 0.63154 | 3.0728 | 1.9359 | 0.50749 | 0.0014097 |  |  | 0.63173 | 0.076019 | 0.51566 | 0.54852 | 0.0014324 | 0.0015237
2019-10-01 11:33 | 337563 | 13.51 | 25.21 | 698.6 | 93 | -87.1 | -11.68 | 29.99 | 303.1 | 605.5 | -75.46 | 0.133 | 611.4 | 81.4 | 530.1 | 391.7 | 467.2 | 23.9 | 63.38 | 0.255 | 322 | 25.3 | 0.679 | 6.7943 | 24.6 | 297.75 | 565.866 | 3.3365 | 2.1146 | 0.84777 | 377.8041 | 362.692 | 376.032 | 25.7533 | 298.9033 | 0.20552 | 434.7251 | 1.2988 | 43.6346 | 0.010553 | 0.1167 | 0.1167 | [5 empty] | 0.1848 | 60.2241 | 2.5093 | 2.0326 | 6.5086 | 0.27119 | 1.7614 | 0.17614 | 0 | 24.6 | 0.29281 | 3.0931 | 1.9604 | 0.47432 | 0.0013176 |  |  | 0.29289 | 0.070455 | 0.47792 | 0.50907 | 0.0013276 | 0.0014141
2019-10-01 11:33 | 337564 | 13.51 | 25.22 | 628.5 | 81.8 | -87.9 | -12.34 | 30.01 | 303.2 | 546.8 | -75.6 | 0.13 | 540.6 | 69.42 | 471.2 | 391 | 466.6 | 23.92 | 63.94 | 0.905 | 158 | 25.2 | 0.605 | 6.0519 | 24.56 | 297.71 | 509.085 | 3.5611 | 2.277 | 0.8568 | 381.6235 | 366.3585 | 375.36 | 26.7445 | 299.8945 | 0.20544 | 440.6632 | 2.4467 | 155.6942 | 0.006559 | 0.07253 | 0.07253 | [5 empty] | 0.18441 | 54.181 | 2.2575 | 1.8286 | 6.5172 | 0.27155 | 1.5571 | 0.15571 | 0 | 24.56 | 1.0392 | 3.0857 | 1.973 | 0.41931 | 0.0011647 |  |  | 1.0395 | 0.062282 | 0.43013 | 0.45642 | 0.0011948 | 0.0012678
2019-10-01 11:34 | 337565 | 13.51 | 25.23 | 626.7 | 80.7 | -90.3 | -12.81 | 30.02 | 303.2 | 546 | -77.44 | 0.129 | 536.4 | 67.92 | 468.5 | 388.8 | 466.2 | 23.94 | 61.68 | 0.56 | 219.5 | 24.75 | 0.611 | 6.1096 | 24.345 | 297.495 | 507.627 | 3.498 | 2.1576 | 0.85031 | 377.6417 | 362.536 | 373.248 | 26.4512 | 299.6012 | 0.20499 | 438.9337 | 1.9247 | 118.0859 | 0.0073733 | 0.081535 | 0.081535 | [5 empty] | 0.18235 | 54.0259 | 2.2511 | 1.8234 | 6.6724 | 0.27802 | 1.5454 | 0.15454 | 0 | 24.345 | 0.64302 | 3.0463 | 1.8789 | 0.41668 | 0.0011574 |  |  | 0.64322 | 0.061814 | 0.42355 | 0.45019 | 0.0011765 | 0.0012505
2019-10-01 11:34 | 337566 | 13.51 | 25.24 | 609.4 | 77.3 | -91.1 | -12.72 | 30.04 | 303.2 | 532.1 | -78.34 | 0.127 | 518.4 | 64.58 | 453.8 | 388.1 | 466.4 | 23.95 | 63.5 | 0.85 | 349 | 25.25 | 0.588 | 5.8785 | 24.6 | 297.75 | 493.614 | 3.4607 | 2.1975 | 0.85244 | 379.8875 | 364.692 | 372.576 | 26.3115 | 299.4615 | 0.20552 | 438.067 | 2.3712 | 118.2223 | 0.0070556 | 0.078021 | 0.078021 | [5 empty] | 0.1848 | 52.5345 | 2.1889 | 1.773 | 6.75 | 0.28125 | 1.4918 | 0.14918 | 0 | 24.6 | 0.97602 | 3.0931 | 1.9641 | 0.40385 | 0.0011218 |  |  | 0.97631 | 0.059672 | 0.41366 | 0.43896 | 0.0011491 | 0.0012193
2019-10-01 11:34 | 337567 | 13.5 | 25.25 | 604.5 | 76.71 | -91.9 | -12.47 | 30.07 | 303.2 | 527.8 | -79.43 | 0.127 | 512.6 | 64.24 | 448.3 | 387.4 | 466.8 | 23.97 | 63.89 | 0.335 | 174.5 | 25.15 | 0.586 | 5.859 | 24.56 | 297.71 | 489.645 | 3.2576 | 2.0813 | 0.84586 | 376.7503 | 361.6803 | 371.904 | 25.3846 | 298.5346 | 0.20544 | 432.525 | 1.4886 | 35.7562 | 0.0089536 | 0.09901 | 0.09901 | [5 empty] | 0.18441 | 52.1121 | 2.1713 | 1.7588 | 6.8448 | 0.2852 | 1.4736 | 0.14736 | 0 | 24.56 | 0.38467 | 3.0857 | 1.9715 | 0.39824 | 0.0011062 |  |  | 0.38478 | 0.058943 | 0.4022 | 0.4281 | 0.0011172 | 0.0011892
2019-10-01 11:34 | 337568 | 13.51 | 25.26 | 609 | 77.32 | -92.8 | -13.17 | 30.09 | 303.2 | 531.7 | -79.58 | 0.127 | 516.3 | 64.15 | 452.1 | 386.7 | 466.3 | 23.99 | 61.11 | 0.52 | 44 | 25.2 | 0.594 | 5.9389 | 24.595 | 297.745 | 493.29 | 3.2431 | 1.9819 | 0.83994 | 374.2925 | 359.3208 | 371.232 | 25.3198 | 298.4698 | 0.20551 | 432.1305 | 1.8547 | 39.1579 | 0.0089529 | 0.099001 | 0.099001 | [5 empty] | 0.18475 | 52.5 | 2.1875 | 1.7719 | 6.8621 | 0.28592 | 1.486 | 0.1486 | 0 | 24.595 | 0.59709 | 3.0922 | 1.8896 | 0.40341 | 0.0011206 |  |  | 0.59727 | 0.059438 | 0.40954 | 0.43533 | 0.0011376 | 0.0012092
2019-10-01 11:34 | 337569 | 13.51 | 25.27 | 686.6 | 90 | -93.2 | -13.06 | 30.12 | 303.3 | 596.6 | -80.1 | 0.131 | 593.4 | 76.94 | 516.4 | 386.4 | 466.5 | 24.01 | 62.43 | 0.44 | 180 | 25.5 | 0.668 | 6.684 | 24.755 | 297.905 | 556.146 | 3.2988 | 2.0594 | 0.8445 | 377.1339 | 362.0485 | 370.944 | 25.5942 | 298.7442 | 0.20584 | 433.7439 | 1.706 | 41.7068 | 0.010283 | 0.11371 | 0.11371 | [5 empty] | 0.18629 | 59.1897 | 2.4662 | 1.9977 | 6.9052 | 0.28772 | 1.7099 | 0.17099 | 0 | 24.755 | 0.50523 | 3.1218 | 1.949 | 0.4615 | 0.001282 |  |  | 0.50538 | 0.068397 | 0.46744 | 0.49735 | 0.0012984 | 0.0013815
2019-10-01 11:34 | 337570 | 13.51 | 25.28 | 699 | 91.9 | -93.7 | -13.08 | 30.15 | 303.3 | 607.1 | -80.6 | 0.132 | 605.3 | 78.84 | 526.5 | 386.1 | 466.7 | 24.01 | 64.67 | 0.29 | 244 | 25.5 | 0.68 | 6.8006 | 24.755 | 297.905 | 566.19 | 3.3343 | 2.1563 | 0.85007 | 379.6205 | 364.4357 | 370.656 | 25.7577 | 298.9077 | 0.20584 | 434.7243 | 1.385 | 40.4557 | 0.010511 | 0.11623 | 0.11623 | [5 empty] | 0.18629 | 60.2586 | 2.5108 | 2.0337 | 6.9483 | 0.28951 | 1.7442 | 0.17442 | 0 | 24.755 | 0.33299 | 3.1218 | 2.0189 | 0.47027 | 0.0013063 |  |  | 0.33309 | 0.069769 | 0.4743 | 0.50514 | 0.0013175 | 0.0014032
2019-10-01 11:35 | 337571 | 13.51 | 25.29 | 702.4 | 92.7 | -92 | -12.89 | 30.17 | 303.3 | 609.7 | -79.13 | 0.132 | 610.4 | 79.83 | 530.5 | 387.9 | 467.1 | 24.03 | 64.09 | 2.02 | 342.5 | 25.25 | 0.684 | 6.8425 | 24.64 | 297.79 | 568.944 | 3.0648 | 1.9642 | 0.83885 | 374.0319 | 359.0706 | 372.384 | 24.4607 | 297.6107 | 0.2056 | 426.9765 | 3.6554 | -19.089 | 0.012145 | 0.1343 | 0.1343 | [5 empty] | 0.18518 | 60.5517 | 2.523 | 2.0436 | 6.8276 | 0.28448 | 1.7591 | 0.17591 | 0 | 24.64 | 2.3195 | 3.1005 | 1.9871 | 0.46376 | 0.0012882 |  |  | 2.3202 | 0.070366 | 0.48851 | 0.51615 | 0.001357 | 0.0014338
2019-10-01 11:35 | 337572 | 13.51 | 25.3 | 703.4 | 93 | -92.1 | -13.18 | 30.18 | 303.3 | 610.4 | -78.96 | 0.132 | 611.3 | 79.87 | 531.4 | 387.9 | 466.8 | 24.03 | 64.73 | 1.435 | 338 | 24.1 | 0.686 | 6.8608 | 24.065 | 297.215 | 569.754 | 3.1562 | 2.043 | 0.84382 | 373.3477 | 358.4138 | 372.384 | 24.8581 | 298.0081 | 0.20442 | 429.4761 | 3.081 | 71.177 | 0.010051 | 0.11115 | 0.11115 | [5 empty] | 0.1797 | 60.6379 | 2.5266 | 2.0465 | 6.8017 | 0.28341 | 1.7631 | 0.17631 | 0 | 24.065 | 1.6477 | 2.9956 | 1.939 | 0.46157 | 0.0012821 |  |  | 1.6482 | 0.070525 | 0.48011 | 0.50859 | 0.0013336 | 0.0014128
2019-10-01 11:35 | 337573 | 13.51 | 25.31 | 702 | 92.6 | -92.7 | -13.61 | 30.17 | 303.3 | 609.4 | -79.14 | 0.132 | 609.2 | 78.99 | 530.2 | 387.2 | 466.3 | 24.04 | 60.37 | 1.345 | 316 | 24.1 | 0.684 | 6.8372 | 24.07 | 297.22 | 568.62 | 3.1414 | 1.8964 | 0.83488 | 369.4188 | 354.6421 | 371.712 | 24.7869 | 297.9369 | 0.20443 | 429.0516 | 2.9828 | 62.2936 | 0.010222 | 0.11304 | 0.11304 | [5 empty] | 0.17975 | 60.5172 | 2.5216 | 2.0425 | 6.819 | 0.28412 | 1.7583 | 0.17583 | 0 | 24.07 | 1.5444 | 2.9965 | 1.809 | 0.46705 | 0.0012974 |  |  | 1.5449 | 0.070333 | 0.48473 | 0.51331 | 0.0013465 | 0.0014259
2019-10-01 11:35 | 337574 | 13.51 | 25.32 | 696.8 | 91.1 | -93 | -14.33 | 30.15 | 303.3 | 605.7 | -78.67 | 0.131 | 603.8 | 76.79 | 527 | 386.8 | 465.5 | 24.05 | 60.74 | 1.18 | 164.5 | 24.3 | 0.679 | 6.7902 | 24.175 | 297.325 | 564.408 | 3.0554 | 1.8558 | 0.83226 | 368.7789 | 354.0278 | 371.328 | 24.3734 | 297.5234 | 0.20464 | 426.5653 | 2.7939 | 16.1434 | 0.011225 | 0.12413 | 0.12413 | [5 empty] | 0.18074 | 60.069 | 2.5029 | 2.0273 | 6.7845 | 0.28269 | 1.7446 | 0.17446 | 0 | 24.175 | 1.3549 | 3.0154 | 1.8316 | 0.46474 | 0.0012909 |  |  | 1.3553 | 0.069786 | 0.48029 | 0.50902 | 0.0013341 | 0.001414
2019-10-01 11:35 | 337575 | 13.51 | 25.33 | 701.3 | 91.4 | -93 | -14.8 | 30.15 | 303.3 | 609.9 | -78.21 | 0.13 | 608.3 | 76.62 | 531.7 | 386.8 | 465 | 24.03 | 62.06 | 0.785 | 167.5 | 24.5 | 0.684 | 6.8363 | 24.265 | 297.415 | 568.053 | 3.0124 | 1.8695 | 0.83309 | 369.5972 | 354.8133 | 371.328 | 24.1654 | 297.3154 | 0.20483 | 425.304 | 2.2788 | -6.6106 | 0.011855 | 0.13109 | 0.13109 | [5 empty] | 0.18159 | 60.4569 | 2.519 | 2.0404 | 6.7414 | 0.28089 | 1.7595 | 0.17595 | 0 | 24.265 | 0.90138 | 3.0317 | 1.8815 | 0.46925 | 0.0013035 |  |  | 0.90165 | 0.070381 | 0.47995 | 0.50977 | 0.0013332 | 0.001416
2019-10-01 11:35 | 337576 | 13.51 | 25.34 | 707.2 | 91.9 | -92.9 | -13.76 | 30.15 | 303.3 | 615.3 | -79.14 | 0.13 | 614.3 | 78.18 | 536.1 | 386.9 | 466 | 24.02 | 62.5 | 2.08 | 346.5 | 24.3 | 0.69 | 6.8991 | 24.16 | 297.31 | 572.832 | 3.2049 | 2.0031 | 0.8414 | 372.7548 | 357.8446 | 371.424 | 25.1 | 298.25 | 0.20461 | 430.8996 | 3.7093 | 101.5674 | 0.0093753 | 0.10367 | 0.10367 | [5 empty] | 0.1806 | 60.9655 | 2.5402 | 2.0576 | 6.819 | 0.28412 | 1.7735 | 0.17735 | 0 | 24.16 | 2.3884 | 3.0127 | 1.8829 | 0.46505 | 0.0012918 |  |  | 2.3891 | 0.070939 | 0.49091 | 0.51842 | 0.0013636 | 0.0014401
2019-10-01 11:36 | 337577 | 13.51 | 25.35 | 707.7 | 92.1 | -92.9 | -13.67 | 30.14 | 303.3 | 615.6 | -79.2 | 0.13 | 614.8 | 78.39 | 536.4 | 386.9 | 466.1 | 24.01 | 62.09 | 0.975 | 342 | 24.35 | 0.69 | 6.8985 | 24.18 | 297.33 | 573.237 | 2.9324 | 1.8207 | 0.82998 | 367.7964 | 353.0846 | 371.424 | 23.748 | 296.898 | 0.20465 | 422.836 | 2.5396 | -31.9596 | 0.012608 | 0.13942 | 0.13942 | [5 empty] | 0.18079 | 61.0086 | 2.542 | 2.059 | 6.8276 | 0.28448 | 1.7746 | 0.17746 | 0 | 24.18 | 1.1195 | 3.0163 | 1.8728 | 0.4713 | 0.0013092 |  |  | 1.1199 | 0.070982 | 0.48451 | 0.51415 | 0.0013459 | 0.0014282
2019-10-01 11:36 | 337578 | 13.51 | 25.36 | 698.8 | 90.6 | -94.2 | -14.86 | 30.13 | 303.3 | 608.2 | -79.36 | 0.13 | 604.6 | 75.76 | 528.9 | 385.5 | 464.8 | 24 | 61.24 | 1.14 | 326 | 24.25 | 0.681 | 6.8104 | 24.125 | 297.275 | 566.028 | 3.0123 | 1.8447 | 0.83156 | 368.2238 | 353.4949 | 370.08 | 24.1528 | 297.3028 | 0.20454 | 425.2626 | 2.7461 | 2.2257 | 0.01158 | 0.12805 | 0.12805 | [5 empty] | 0.18027 | 60.2414 | 2.5101 | 2.0331 | 6.8362 | 0.28484 | 1.7483 | 0.17483 | 0 | 24.125 | 1.309 | 3.0064 | 1.8411 | 0.46471 | 0.0012909 |  |  | 1.3094 | 0.069932 | 0.47981 | 0.50865 | 0.0013328 | 0.0014129
2019-10-01 11:36 | 337579 | 13.51 | 25.37 | 696.2 | 89.9 | -93.5 | -14.38 | 30.13 | 303.3 | 606.3 | -79.13 | 0.129 | 602.7 | 75.56 | 527.2 | 386.2 | 465.3 | 23.99 | 61.95 | 1.075 | 170 | 24.25 | 0.679 | 6.7914 | 24.12 | 297.27 | 563.922 | 2.9539 | 1.83 | 0.83061 | 367.7771 | 353.066 | 370.752 | 23.8545 | 297.0045 | 0.20453 | 423.4866 | 2.6667 | -20.6206 | 0.012108 | 0.13389 | 0.13389 | [5 empty] | 0.18022 | 60.0172 | 2.5007 | 2.0256 | 6.819 | 0.28412 | 1.7415 | 0.17415 | 0 | 24.12 | 1.2344 | 3.0055 | 1.8619 | 0.46246 | 0.0012846 |  |  | 1.2347 | 0.069658 | 0.47669 | 0.50555 | 0.0013241 | 0.0014043
2019-10-01 11:36 | 337580 | 13.51 | 25.38 | 702.1 | 90.3 | -94.6 | -15.06 | 30.13 | 303.3 | 611.8 | -79.55 | 0.129 | 607.5 | 75.25 | 532.2 | 385.1 | 464.6 | 23.97 | 60.79 | 0.485 | 176 | 24.45 | 0.684 | 6.8422 | 24.21 | 297.36 | 568.701 | 2.9767 | 1.8095 | 0.82924 | 367.6158 | 352.9112 | 369.696 | 23.979 | 297.129 | 0.20472 | 424.2059 | 1.7912 | -12.0511 | 0.011981 | 0.13249 | 0.13249 | [5 empty] | 0.18107 | 60.5259 | 2.5219 | 2.0427 | 6.8534 | 0.28556 | 1.7572 | 0.17572 | 0 | 24.21 | 0.5569 | 3.0217 | 1.8369 | 0.47035 | 0.0013065 |  |  | 0.55707 | 0.070288 | 0.47713 | 0.50752 | 0.0013254 | 0.0014098
2019-10-01 11:36 | 337581 | 13.51 | 25.39 | 705.2 | 90.6 | -93.7 | -14.14 | 30.15 | 303.3 | 614.6 | -79.55 | 0.128 | 611.5 | 76.46 | 535 | 386.1 | 465.7 | 23.95 | 62.5 | 1.085 | 345.5 | 24.7 | 0.687 | 6.8732 | 24.325 | 297.475 | 571.212 | 3.0563 | 1.9102 | 0.83564 | 371.0254 | 356.1844 | 370.656 | 24.391 | 297.541 | 0.20495 | 426.6362 | 2.679 | 5.1538 | 0.011613 | 0.12842 | 0.12842 | [5 empty] | 0.18216 | 60.7931 | 2.533 | 2.0518 | 6.8621 | 0.28592 | 1.7658 | 0.17658 | 0 | 24.325 | 1.2459 | 3.0426 | 1.9016 | 0.46943 | 0.001304 |  |  | 1.2462 | 0.070634 | 0.4839 | 0.51324 | 0.0013442 | 0.0014257
2019-10-01 11:36 | 337582 | 13.51 | 25.4 | 708.1 | 91.1 | -92.9 | -12.54 | 30.16 | 303.3 | 616.9 | -80.3 | 0.129 | 615.2 | 78.6 | 536.6 | 387 | 467.4 | 23.93 | 64.27 | 1.28 | 338.5 | 24.75 | 0.69 | 6.9018 | 24.34 | 297.49 | 573.561 | 3.2051 | 2.0599 | 0.8447 | 375.1238 | 360.1188 | 371.52 | 25.1169 | 298.2669 | 0.20498 | 430.967 | 2.9098 | 65.8541 | 0.010206 | 0.11285 | 0.11285 | [5 empty] | 0.18231 | 61.0431 | 2.5435 | 2.0602 | 6.931 | 0.28879 | 1.7714 | 0.17714 | 0 | 24.34 | 1.4698 | 3.0454 | 1.9573 | 0.46764 | 0.001299 |  |  | 1.4702 | 0.070856 | 0.4844 | 0.51346 | 0.0013456 | 0.0014263
2019-10-01 11:37 | 337583 | 13.51 | 25.41 | 710.7 | 91.6 | -93.7 | -12.25 | 30.17 | 303.3 | 619.1 | -81.5 | 0.129 | 616.9 | 79.37 | 537.6 | 386.2 | 467.7 | 23.93 | 62.07 | 0.59 | 330.5 | 25 | 0.693 | 6.9257 | 24.465 | 297.615 | 575.667 | 3.1131 | 1.9323 | 0.83696 | 372.3112 | 357.4188 | 370.752 | 24.6839 | 297.8339 | 0.20524 | 428.3536 | 1.9756 | 12.5966 | 0.011508 | 0.12726 | 0.12726 | [5 empty] | 0.1835 | 61.2672 | 2.5528 | 2.0678 | 7.0259 | 0.29274 | 1.775 | 0.1775 | 0 | 24.465 | 0.67747 | 3.0682 | 1.9044 | 0.47564 | 0.0013212 |  |  | 0.67767 | 0.071001 | 0.48385 | 0.51444 | 0.001344 | 0.001429
2019-10-01 11:37 | 337584 | 13.51 | 25.42 | 712.4 | 91.8 | -94.2 | -14.44 | 30.17 | 303.3 | 620.5 | -79.8 | 0.129 | 618.2 | 77.41 | 540.7 | 385.7 | 465.5 | 23.92 | 61.85 | 0.975 | 190.5 | 24.85 | 0.695 | 6.9481 | 24.385 | 297.535 | 577.044 | 3.011 | 1.8623 | 0.83259 | 369.9681 | 355.1693 | 370.272 | 24.1685 | 297.3185 | 0.20508 | 425.2926 | 2.5396 | -16.016 | 0.01225 | 0.13546 | 0.13546 | [5 empty] | 0.18274 | 61.4138 | 2.5589 | 2.0727 | 6.8793 | 0.28664 | 1.7861 | 0.17861 | 0 | 24.385 | 1.1195 | 3.0536 | 1.8886 | 0.47609 | 0.0013225 |  |  | 1.1199 | 0.071443 | 0.48934 | 0.51928 | 0.0013593 | 0.0014424
2019-10-01 11:37 | 337585 | 13.51 | 25.43 | 715.5 | 92.3 | -94.5 | -14.47 | 30.18 | 303.3 | 623.3 | -80 | 0.129 | 621 | 77.78 | 543.2 | 385.5 | 465.5 | 23.91 | 63.32 | 1.205 | 83 | 24.75 | 0.698 | 6.9751 | 24.33 | 297.48 | 579.555 | 3.0794 | 1.9499 | 0.8381 | 372.1417 | 357.2561 | 370.08 | 24.5061 | 297.6561 | 0.20496 | 427.3219 | 2.8233 | 14.4818 | 0.011562 | 0.12785 | 0.12785 | [5 empty] | 0.18221 | 61.681 | 2.57 | 2.0817 | 6.8966 | 0.28736 | 1.7944 | 0.17944 | 0 | 24.33 | 1.3836 | 3.0435 | 1.9272 | 0.47471 | 0.0013186 |  |  | 1.3841 | 0.071775 | 0.49081 | 0.52039 | 0.0013634 | 0.0014455
2019-10-01 11:37 | 337586 | 13.51 | 25.44 | 717.8 | 92.6 | -94.6 | -15.09 | 30.19 | 303.3 | 625.2 | -79.55 | 0.129 | 623.1 | 77.52 | 545.6 | 385.4 | 464.9 | 23.91 | 62.15 | 1.005 | 320.5 | 24.75 | 0.7 | 6.9987 | 24.33 | 297.48 | 581.418 | 3.1506 | 1.9581 | 0.8386 | 372.3672 | 357.4725 | 369.984 | 24.8549 | 298.0049 | 0.20496 | 429.4046 | 2.5784 | 39.4245 | 0.010987 | 0.12149 | 0.12149 | [5 empty] | 0.18221 | 61.8793 | 2.5783 | 2.0884 | 6.8534 | 0.28556 | 1.8029 | 0.18029 | 0 | 24.33 | 1.154 | 3.0435 | 1.8916 | 0.47926 | 0.0013313 |  |  | 1.1543 | 0.072115 | 0.49301 | 0.52313 | 0.0013695 | 0.0014531
2019-10-01 11:37 | 337587 | 13.51 | 25.45 | 717.5 | 92.6 | -93.5 | -14 | 30.18 | 303.3 | 624.9 | -79.53 | 0.129 | 624 | 78.61 | 545.3 | 386.5 | 466 | 23.89 | 63.47 | 0.435 | 32.5 | 25.55 | 0.699 | 6.9926 | 24.72 | 297.87 | 581.175 | 3.1812 | 2.0191 | 0.84213 | 375.8978 | 360.8619 | 371.04 | 25.0367 | 298.1867 | 0.20577 | 430.4085 | 1.6963 | 15.6479 | 0.011524 | 0.12743 | 0.12743 | [5 empty] | 0.18595 | 61.8534 | 2.5772 | 2.0876 | 6.8534 | 0.28556 | 1.802 | 0.1802 | 0 | 24.72 | 0.49949 | 3.1153 | 1.9773 | 0.48461 | 0.0013461 |  |  | 0.49964 | 0.07208 | 0.49078 | 0.5223 | 0.0013633 | 0.0014508
2019-10-01 11:37 | 337588 | 13.51 | 25.46 | 714.3 | 92.1 | -94.5 | -13.77 | 30.19 | 303.3 | 622.2 | -80.8 | 0.129 | 619.8 | 78.36 | 541.4 | 385.5 | 466.3 | 23.89 | 64.46 | 0.725 | 253 | 25.55 | 0.696 | 6.96 | 24.72 | 297.87 | 578.583 | 3.231 | 2.0827 | 0.84588 | 377.5694 | 362.4666 | 370.08 | 25.2741 | 298.4241 | 0.20577 | 431.8315 | 2.1899 | 35.3461 | 0.010962 | 0.12122 | 0.12122 | [5 empty] | 0.18595 | 61.5776 | 2.5657 | 2.0782 | 6.9655 | 0.29023 | 1.788 | 0.1788 | 0 | 24.72 | 0.83249 | 3.1153 | 2.0081 | 0.47841 | 0.0013289 |  |  | 0.83273 | 0.071521 | 0.48836 | 0.51901 | 0.0013566 | 0.0014417
2019-10-01 11:38 | 337589 | 13.51 | 25.47 | 712.2 | 92.2 | -94.2 | -13.7 | 30.19 | 303.3 | 620 | -80.5 | 0.129 | 618 | 78.5 | 539.5 | 385.9 | 466.4 | 23.89 | 65.14 | 1.255 | 328 | 24.6 | 0.695 | 6.9465 | 24.245 | 297.395 | 576.882 | 3.2325 | 2.1057 | 0.8474 | 375.8407 | 360.8071 | 370.464 | 25.2383 | 298.3883 | 0.20479 | 431.7088 | 2.8813 | 83.3659 | 0.0098416 | 0.10883 | 0.10883 | [5 empty] | 0.1814 | 61.3966 | 2.5582 | 2.0721 | 6.9397 | 0.28915 | 1.783 | 0.1783 | 0 | 24.245 | 1.4411 | 3.0281 | 1.9725 | 0.46859 | 0.0013016 |  |  | 1.4415 | 0.071319 | 0.48515 | 0.51439 | 0.0013476 | 0.0014289
2019-10-01 11:38 | 337590 | 13.51 | 25.48 | 708.5 | 91.2 | -94.9 | -13.33 | 30.18 | 303.3 | 617.3 | -81.5 | 0.129 | 613.7 | 77.92 | 535.8 | 385.2 | 466.7 | 23.89 | 63.31 | 1.085 | 179 | 24.85 | 0.691 | 6.9077 | 24.37 | 297.52 | 573.885 | 3.0491 | 1.9304 | 0.83688 | 371.8013 | 356.9293 | 369.792 | 24.3592 | 297.5092 | 0.20505 | 426.4352 | 2.679 | -0.84523 | 0.011795 | 0.13043 | 0.13043 | [5 empty] | 0.18259 | 61.0776 | 2.5449 | 2.0614 | 7.0259 | 0.29274 | 1.7686 | 0.17686 | 0 | 24.37 | 1.2459 | 3.0508 | 1.9315 | 0.46957 | 0.0013044 |  |  | 1.2462 | 0.070745 | 0.48402 | 0.51343 | 0.0013445 | 0.0014262
2019-10-01 11:38 | 337591 | 13.51 | 25.49 | 704.2 | 90.8 | -95.6 | -14.57 | 30.18 | 303.3 | 613.4 | -81 | 0.129 | 608.7 | 76.28 | 532.4 | 384.5 | 465.5 | 23.89 | 61.51 | 1.195 | 302 | 24.25 | 0.687 | 6.8686 | 24.07 | 297.22 | 570.402 | 3.1633 | 1.9458 | 0.83795 | 370.7777 | 355.9466 | 369.12 | 24.893 | 298.043 | 0.20443 | 429.6835 | 2.8116 | 67.4078 | 0.010073 | 0.11139 | 0.11139 | [5 empty] | 0.17975 | 60.7069 | 2.5295 | 2.0489 | 6.9828 | 0.29095 | 1.7579 | 0.17579 | 0 | 24.07 | 1.3722 | 2.9965 | 1.8431 | 0.466 | 0.0012944 |  |  | 1.3726 | 0.070316 | 0.48183 | 0.5107 | 0.0013384 | 0.0014186
2019-10-01 11:38 | 337592 | 13.51 | 25.5 | 699.6 | 90.5 | -94.1 | -15.06 | 30.17 | 303.3 | 609.1 | -79.05 | 0.129 | 605.5 | 75.39 | 530.1 | 385.9 | 464.9 | 23.89 | 61.58 | 1.8 | 329 | 23.95 | 0.683 | 6.8256 | 23.92 | 297.07 | 566.676 | 3.1775 | 1.9567 | 0.83868 | 370.3528 | 355.5387 | 370.464 | 24.9476 | 298.0976 | 0.20412 | 430.0354 | 3.4507 | 103.2905 | 0.0091937 | 0.10167 | 0.10167 | [5 empty] | 0.17834 | 60.3103 | 2.5129 | 2.0355 | 6.8103 | 0.28376 | 1.7517 | 0.17517 | 0 | 23.92 | 2.0669 | 2.9696 | 1.8287 | 0.4607 | 0.0012797 |  |  | 2.0675 | 0.070068 | 0.48346 | 0.51101 | 0.001343 | 0.0014195
2019-10-01 11:38 | 337593 | 13.51 | 25.51 | 694.8 | 89.4 | -93.4 | -14.68 | 30.14 | 303.3 | 605.4 | -78.7 | 0.129 | 601.4 | 74.71 | 526.7 | 386.4 | 465.1 | 23.88 | 60.98 | 1.34 | 323.5 | 23.95 | 0.678 | 6.7825 | 23.915 | 297.065 | 562.788 | 3.1461 | 1.9185 | 0.83632 | 369.2863 | 354.5149 | 370.944 | 24.7961 | 297.9461 | 0.20411 | 429.1357 | 2.9773 | 76.4179 | 0.0097485 | 0.1078 | 0.1078 | [5 empty] | 0.1783 | 59.8966 | 2.4957 | 2.0215 | 6.7845 | 0.28269 | 1.7388 | 0.17388 | 0 | 23.915 | 1.5387 | 2.9687 | 1.8103 | 0.46026 | 0.0012785 |  |  | 1.5391 | 0.069553 | 0.47772 | 0.50592 | 0.001327 | 0.0014053
2019-10-01 11:38 | 337594 | 13.51 | 25.52 | 690.9 | 88.1 | -93.8 | -14.79 | 30.1 | 303.3 | 602.8 | -79.02 | 0.127 | 597.1 | 73.26 | 523.8 | 385.7 | 464.7 | 23.84 | 61.61 | 0.965 | 333 | 24.15 | 0.675 | 6.7461 | 23.995 | 297.145 | 559.629 | 3.0914 | 1.9046 | 0.83542 | 369.2855 | 354.5141 | 370.272 | 24.536 | 297.686 | 0.20427 | 427.5726 | 2.5266 | 39.8135 | 0.01053 | 0.11644 | 0.11644 | [5 empty] | 0.17905 | 59.5603 | 2.4817 | 2.0102 | 6.8103 | 0.28376 | 1.7264 | 0.17264 | 0 | 23.995 | 1.1081 | 2.983 | 1.8378 | 0.45856 | 0.0012738 |  |  | 1.1084 | 0.069056 | 0.47138 | 0.50014 | 0.0013094 | 0.0013893
2019-10-01 11:39 | 337595 | 13.5 | 25.53 | 689 | 87.2 | -94.4 | -14.87 | 30.08 | 303.2 | 601.9 | -79.58 | 0.127 | 594.6 | 72.31 | 522.3 | 384.9 | 464.5 | 23.8 | 61.94 | 1.26 | 340.5 | 24.35 | 0.673 | 6.7278 | 24.075 | 297.225 | 558.09 | 3.0612 | 1.8961 | 0.83485 | 369.4325 | 354.6552 | 369.504 | 24.3935 | 297.5435 | 0.20444 | 426.7074 | 2.887 | 26.7825 | 0.010794 | 0.11936 | 0.11936 | [5 empty] | 0.1798 | 59.3966 | 2.4749 | 2.0046 | 6.8621 | 0.28592 | 1.7187 | 0.17187 | 0 | 24.075 | 1.4468 | 2.9974 | 1.8566 | 0.45594 | 0.0012665 |  |  | 1.4472 | 0.068749 | 0.47221 | 0.50031 | 0.0013117 | 0.0013897
2019-10-01 11:39 | 337596 | 13.51 | 25.54 | 687.4 | 86.5 | -95.3 | -14.12 | 30.07 | 303.2 | 600.9 | -81.2 | 0.126 | 592.1 | 72.36 | 519.8 | 384 | 465.2 | 23.76 | 63.2 | 0.41 | 114 | 25.1 | 0.671 | 6.7071 | 24.43 | 297.58 | 556.794 | 3.0484 | 1.9266 | 0.83662 | 371.985 | 357.1056 | 368.64 | 24.3606 | 297.5106 | 0.20517 | 426.4295 | 1.6469 | -3.3278 | 0.011437 | 0.12647 | 0.12647 | [5 empty] | 0.18316 | 59.2586 | 2.4691 | 2 | 7 | 0.29167 | 1.7083 | 0.17083 | 0 | 24.43 | 0.47078 | 3.0618 | 1.9351 | 0.45851 | 0.0012736 |  |  | 0.47093 | 0.068332 | 0.46408 | 0.49389 | 0.0012891 | 0.0013719
2019-10-01 11:39 | 337597 | 13.5 | 25.55 | 687 | 86.7 | -95.6 | -13.38 | 30.08 | 303.2 | 600.3 | -82.3 | 0.126 | 591.4 | 73.3 | 518.1 | 383.7 | 466 | 23.75 | 65.21 | 0.65 | 113.5 | 25.25 | 0.67 | 6.7008 | 24.5 | 297.65 | 556.47 | 3.1536 | 2.0564 | 0.84443 | 375.8121 | 360.7796 | 368.352 | 24.8841 | 298.0341 | 0.20531 | 429.5432 | 2.0736 | 23.2024 | 0.010748 | 0.11885 | 0.11885 | [5 empty] | 0.18384 | 59.2241 | 2.4677 | 1.9988 | 7.0948 | 0.29562 | 1.7032 | 0.17032 | 0 | 24.5 | 0.74637 | 3.0746 | 2.005 | 0.45524 | 0.0012646 |  |  | 0.74659 | 0.068128 | 0.46385 | 0.49309 | 0.0012885 | 0.0013697
2019-10-01 11:39 | 337598 | 13.51 | 25.56 | 686 | 86.7 | -95.7 | -13.46 | 30.09 | 303.2 | 599.3 | -82.3 | 0.126 | 590.3 | 73.27 | 517.1 | 383.7 | 466 | 23.73 | 68.12 | 1.825 | 78 | 24.75 | 0.669 | 6.6924 | 24.24 | 297.39 | 555.66 | 3.3731 | 2.2978 | 0.85804 | 380.5378 | 365.3163 | 368.352 | 25.8868 | 299.0368 | 0.20478 | 435.5784 | 3.4745 | 166.6772 | 0.0073255 | 0.081006 | 0.081006 | [5 empty] | 0.18136 | 59.1379 | 2.4641 | 1.9959 | 7.0948 | 0.29562 | 1.7003 | 0.17003 | 0 | 24.24 | 2.0956 | 3.0272 | 2.0621 | 0.44047 | 0.0012235 |  |  | 2.0962 | 0.068011 | 0.46226 | 0.48912 | 0.0012841 | 0.0013587
2019-10-01 11:39 | 337599 | 13.51 | 25.57 | 682.8 | 86.6 | -95.5 | -14.01 | 30.09 | 303.2 | 596.1 | -81.5 | 0.127 | 587.2 | 72.62 | 514.6 | 383.9 | 465.4 | 23.73 | 62.47 | 1.295 | 72.5 | 23.6 | 0.667 | 6.6661 | 23.665 | 296.815 | 553.068 | 3.4681 | 2.1665 | 0.85109 | 374.5452 | 359.5634 | 368.544 | 26.2563 | 299.4063 | 0.20359 | 437.84 | 2.9268 | 220.9352 | 0.0059841 | 0.066172 | 0.066172 | [5 empty] | 0.17597 | 58.8621 | 2.4526 | 1.9866 | 7.0259 | 0.29274 | 1.6939 | 0.16939 | 0 | 23.665 | 1.487 | 2.9244 | 1.8269 | 0.44571 | 0.0012381 |  |  | 1.4874 | 0.067754 | 0.46224 | 0.48967 | 0.001284 | 0.0013602
2019-10-01 11:39 | 337600 | 13.51 | 25.58 | 679.4 | 85.6 | -95.8 | -14.04 | 30.09 | 303.2 | 593.8 | -81.7 | 0.126 | 583.6 | 71.57 | 512 | 383.7 | 465.4 | 23.72 | 64.24 | 0.67 | 85 | 23.85 | 0.663 | 6.6314 | 23.785 | 296.935 | 550.314 | 3.2473 | 2.086 | 0.84645 | 373.1037 | 358.1795 | 368.352 | 25.266 | 298.416 | 0.20384 | 431.9494 | 2.1052 | 90.8243 | 0.0090134 | 0.099671 | 0.099671 | [5 empty] | 0.17709 | 58.569 | 2.4404 | 1.9767 | 7.0431 | 0.29346 | 1.6832 | 0.16832 | 0 | 23.785 | 0.76933 | 2.9456 | 1.8923 | 0.4454 | 0.0012372 |  |  | 0.76956 | 0.06733 | 0.45429 | 0.48283 | 0.0012619 | 0.0013412
2019-10-01 11:40 | 337601 | 13.51 | 25.59 | 674 | 84.9 | -96.8 | -13.58 | 30.11 | 303.3 | 589 | -83.2 | 0.126 | 577.2 | 71.35 | 505.9 | 382.8 | 466 | 23.71 | 63.11 | 0.15 | 311 | 25.25 | 0.657 | 6.5715 | 24.48 | 297.63 | 545.94 | 3.2021 | 2.0208 | 0.84233 | 374.7772 | 359.7861 | 367.488 | 25.1151 | 298.2651 | 0.20527 | 430.9289 | 0.99612 | 18.4299 | 0.010566 | 0.11684 | 0.11684 | [5 empty] | 0.18364 | 58.1034 | 2.421 | 1.961 | 7.1724 | 0.29885 | 1.6621 | 0.16621 | 0 | 24.48 | 0.17224 | 3.071 | 1.9381 | 0.44783 | 0.001244 |  |  | 0.17229 | 0.066486 | 0.44985 | 0.47942 | 0.0012496 | 0.0013317
2019-10-01 11:40 | 337602 | 13.51 | 25.6 | 679.3 | 85.6 | -96 | -12.93 | 30.14 | 303.3 | 593.7 | -83.1 | 0.126 | 583.3 | 72.68 | 510.6 | 383.8 | 466.8 | 23.71 | 63.86 | 0.255 | 285 | 25.75 | 0.663 | 6.6266 | 24.73 | 297.88 | 550.233 | 3.2907 | 2.1014 | 0.84695 | 378.1014 | 362.9773 | 368.448 | 25.5543 | 298.7043 | 0.20579 | 433.5092 | 1.2988 | 31.185 | 0.010336 | 0.1143 | 0.1143 | [5 empty] | 0.18605 | 58.5603 | 2.44 | 1.9764 | 7.1552 | 0.29813 | 1.6783 | 0.16783 | 0 | 24.73 | 0.29281 | 3.1172 | 1.9906 | 0.45318 | 0.0012588 |  |  | 0.29289 | 0.067131 | 0.4566 | 0.48634 | 0.0012683 | 0.0013509
2019-10-01 11:40 | 337603 | 13.51 | 25.62 | 676.7 | 85.5 | -95.6 | -13.47 | 30.18 | 303.3 | 591.2 | -82.2 | 0.126 | 581.1 | 72.06 | 509 | 384.3 | 466.5 | 23.71 | 63.16 | 0.515 | 281.5 | 25.45 | 0.66 | 6.5986 | 24.58 | 297.73 | 548.127 | 3.3198 | 2.0968 | 0.84675 | 377.2481 | 362.1581 | 368.928 | 25.675 | 298.825 | 0.20548 | 434.2597 | 1.8457 | 58.8745 | 0.0096515 | 0.10673 | 0.10673 | [5 empty] | 0.1846 | 58.3362 | 2.4307 | 1.9688 | 7.0862 | 0.29526 | 1.6736 | 0.16736 | 0 | 24.58 | 0.59135 | 3.0894 | 1.9513 | 0.45025 | 0.0012507 |  |  | 0.59153 | 0.066944 | 0.45703 | 0.48608 | 0.0012695 | 0.0013502
2019-10-01 11:40 | 337604 | 13.51 | 25.63 | 679 | 85.9 | -96.1 | -13.76 | 30.21 | 303.4 | 593.2 | -82.3 | 0.126 | 582.9 | 72.12 | 510.8 | 384.1 | 466.4 | 23.71 | 64.66 | 0.45 | 300 | 25.25 | 0.662 | 6.624 | 24.48 | 297.63 | 549.99 | 3.3348 | 2.1563 | 0.85018 | 378.2707 | 363.1398 | 368.736 | 25.7348 | 298.8848 | 0.20527 | 434.6342 | 1.7253 | 63.0647 | 0.0095856 | 0.106 | 0.106 | [5 empty] | 0.18364 | 58.5345 | 2.4389 | 1.9755 | 7.0948 | 0.29562 | 1.6799 | 0.16799 | 0 | 24.48 | 0.51672 | 3.071 | 1.9857 | 0.45064 | 0.0012518 |  |  | 0.51687 | 0.067197 | 0.45663 | 0.48587 | 0.0012684 | 0.0013496
2019-10-01 11:40 | 337605 | 13.51 | 25.64 | 677.1 | 85.8 | -96.8 | -13.36 | 30.25 | 303.4 | 591.4 | -83.5 | 0.127 | 580.3 | 72.41 | 507.9 | 383.6 | 467.1 | 23.72 | 63.51 | 0.52 | 315 | 25.3 | 0.66 | 6.6046 | 24.51 | 297.66 | 548.451 | 3.3354 | 2.1183 | 0.84801 | 377.4579 | 362.3596 | 368.256 | 25.7404 | 298.8904 | 0.20534 | 434.6626 | 1.8547 | 66.4729 | 0.0094614 | 0.10463 | 0.10463 | [5 empty] | 0.18393 | 58.3707 | 2.4321 | 1.97 | 7.1983 | 0.29993 | 1.6701 | 0.16701 | 0 | 24.51 | 0.59709 | 3.0765 | 1.9539 | 0.44863 | 0.0012462 |  |  | 0.59727 | 0.066803 | 0.45547 | 0.48442 | 0.0012652 | 0.0013456
2019-10-01 11:40 | 337606 | 13.51 | 25.65 | 673.5 | 85.5 | -96.8 | -14.33 | 30.29 | 303.4 | 588 | -82.5 | 0.127 | 576.8 | 71.18 | 505.6 | 383.9 | 466.4 | 23.75 | 62.26 | 0.335 | 22.5 | 25.05 | 0.657 | 6.57 | 24.4 | 297.55 | 545.535 | 3.2947 | 2.0513 | 0.84417 | 375.1899 | 360.1823 | 368.544 | 25.5427 | 298.6927 | 0.20511 | 433.4994 | 1.4886 | 49.552 | 0.0098133 | 0.10852 | 0.10852 | [5 empty] | 0.18288 | 58.0603 | 2.4192 | 1.9595 | 7.1121 | 0.29634 | 1.6632 | 0.16632 | 0 | 24.4 | 0.38467 | 3.0563 | 1.9029 | 0.44726 | 0.0012424 |  |  | 0.38478 | 0.066528 | 0.45173 | 0.48089 | 0.0012548 | 0.0013358
2019-10-01 11:41 | 337607 | 13.51 | 25.66 | 676.6 | 86 | -97.4 | -14.67 | 30.32 | 303.5 | 590.6 | -82.7 | 0.127 | 579.2 | 71.3 | 507.9 | 383.5 | 466.2 | 23.78 | 62.24 | 0.61 | 100.5 | 25.1 | 0.66 | 6.5973 | 24.44 | 297.59 | 548.046 | 3.3606 | 2.0917 | 0.84651 | 376.4328 | 361.3755 | 368.16 | 25.8488 | 298.9988 | 0.20519 | 435.3219 | 2.0088 | 82.4344 | 0.0090716 | 0.10031 | 0.10031 | [5 empty] | 0.18326 | 58.3276 | 2.4303 | 1.9686 | 7.1293 | 0.29705 | 1.6715 | 0.16715 | 0 | 24.44 | 0.70044 | 3.0636 | 1.9068 | 0.44899 | 0.0012472 |  |  | 0.70065 | 0.06686 | 0.45699 | 0.48575 | 0.0012694 | 0.0013493
2019-10-01 11:41 | 337608 | 13.51 | 25.67 | 675.5 | 85.9 | -96.8 | -13.55 | 30.36 | 303.5 | 589.6 | -83.3 | 0.127 | 578.6 | 72.34 | 506.3 | 384.3 | 467.6 | 23.8 | 65.74 | 0.65 | 160 | 25.25 | 0.658 | 6.5822 | 24.525 | 297.675 | 547.155 | 3.4174 | 2.2466 | 0.85517 | 380.7192 | 365.4905 | 368.928 | 26.1125 | 299.2625 | 0.20537 | 436.8863 | 2.0736 | 95.8905 | 0.0087268 | 0.096502 | 0.096502 | [5 empty] | 0.18407 | 58.2328 | 2.4264 | 1.9654 | 7.181 | 0.29921 | 1.6661 | 0.16661 | 0 | 24.525 | 0.74637 | 3.0792 | 2.0243 | 0.44568 | 0.001238 |  |  | 0.74659 | 0.066646 | 0.4541 | 0.48272 | 0.0012614 | 0.0013409
2019-10-01 11:41 | 337609 | 13.51 | 25.68 | 676.3 | 86.2 | -96.5 | -13.81 | 30.39 | 303.5 | 590.1 | -82.7 | 0.127 | 579.8 | 72.38 | 507.4 | 384.8 | 467.5 | 23.84 | 63.93 | 0.705 | 193 | 25.25 | 0.659 | 6.5919 | 24.545 | 297.695 | 547.803 | 3.4547 | 2.2086 | 0.85308 | 379.8897 | 364.6941 | 369.408 | 26.28 | 299.43 | 0.20541 | 437.8859 | 2.1595 | 109.1461 | 0.008428 | 0.093197 | 0.093197 | [5 empty] | 0.18427 | 58.3017 | 2.4292 | 1.9677 | 7.1293 | 0.29705 | 1.6706 | 0.16706 | 0 | 24.545 | 0.80952 | 3.0829 | 1.9709 | 0.44803 | 0.0012445 |  |  | 0.80976 | 0.066825 | 0.45716 | 0.48576 | 0.0012699 | 0.0013493
2019-10-01 11:41 | 337610 | 13.51 | 25.69 | 676.9 | 86.7 | -97.8 | -14.48 | 30.42 | 303.6 | 590.2 | -83.3 | 0.128 | 579.1 | 72.23 | 506.9 | 383.8 | 467.1 | 23.87 | 64.41 | 0.355 | 216 | 25.1 | 0.659 | 6.5932 | 24.485 | 297.635 | 548.289 | 3.3604 | 2.1644 | 0.85064 | 378.4989 | 363.359 | 368.448 | 25.8518 | 299.0018 | 0.20528 | 435.3332 | 1.5324 | 61.0144 | 0.0095711 | 0.10584 | 0.10584 | [5 empty] | 0.18369 | 58.3534 | 2.4314 | 1.9694 | 7.181 | 0.29921 | 1.6702 | 0.16702 | 0 | 24.485 | 0.40763 | 3.0719 | 1.9786 | 0.44876 | 0.0012466 |  |  | 0.40775 | 0.066809 | 0.45349 | 0.48277 | 0.0012597 | 0.001341
2019-10-01 11:41 | 337611 | 13.51 | 25.7 | 676.7 | 86.5 | -97.2 | -16.26 | 30.44 | 303.6 | 590.2 | -80.9 | 0.128 | 579.5 | 70.2 | 509.3 | 384.5 | 465.4 | 23.89 | 62.51 | 0.545 | 159.5 | 25.3 | 0.659 | 6.5924 | 24.595 | 297.745 | 548.127 | 3.3478 | 2.0927 | 0.8465 | 377.2162 | 362.1275 | 369.12 | 25.8045 | 298.9545 | 0.20551 | 435.0324 | 1.8987 | 66.899 | 0.0094556 | 0.10456 | 0.10456 | [5 empty] | 0.18475 | 58.3362 | 2.4307 | 1.9688 | 6.9741 | 0.29059 | 1.6783 | 0.16783 | 0 | 24.595 | 0.6258 | 3.0922 | 1.9329 | 0.45184 | 0.0012551 |  |  | 0.62599 | 0.06713 | 0.45903 | 0.4881 | 0.0012751 | 0.0013558
2019-10-01 11:41 | 337612 | 13.51 | 25.71 | 677.9 | 86.4 | -96.3 | -17.27 | 30.46 | 303.6 | 591.5 | -79.08 | 0.127 | 581.5 | 69.12 | 512.4 | 385.4 | 464.5 | 23.92 | 62.31 | 1.17 | 292.5 | 25.35 | 0.661 | 6.6059 | 24.635 | 297.785 | 549.099 | 3.2879 | 2.0487 | 0.84392 | 376.2672 | 361.2165 | 369.984 | 25.5329 | 298.6829 | 0.20559 | 433.3991 | 2.782 | 72.7677 | 0.009401 | 0.10396 | 0.10396 | [5 empty] | 0.18513 | 58.4397 | 2.435 | 1.9723 | 6.819 | 0.28412 | 1.6882 | 0.16882 | 0 | 24.635 | 1.3435 | 3.0996 | 1.9313 | 0.45321 | 0.0012589 |  |  | 1.3439 | 0.067529 | 0.46802 | 0.49606 | 0.0013001 | 0.0013779
2019-10-01 11:42 | 337613 | 13.5 | 25.72 | 679.8 | 86.7 | -95.6 | -16.36 | 30.46 | 303.6 | 593.1 | -79.19 | 0.128 | 584.3 | 70.35 | 513.9 | 386.2 | 465.4 | 23.95 | 61.25 | 1.2 | 307 | 24.8 | 0.664 | 6.6356 | 24.375 | 297.525 | 550.638 | 3.4285 | 2.1 | 0.84701 | 376.3288 | 361.2756 | 370.752 | 26.1477 | 299.2977 | 0.20506 | 437.1176 | 2.8174 | 145.4917 | 0.0077131 | 0.085292 | 0.085292 | [5 empty] | 0.18264 | 58.6034 | 2.4418 | 1.9779 | 6.8276 | 0.28448 | 1.6934 | 0.16934 | 0 | 24.375 | 1.3779 | 3.0517 | 1.8692 | 0.45352 | 0.0012598 |  |  | 1.3783 | 0.067735 | 0.46882 | 0.49677 | 0.0013023 | 0.0013799
2019-10-01 11:42 | 337614 | 13.51 | 25.73 | 680 | 86.2 | -96.3 | -15.75 | 30.47 | 303.6 | 593.8 | -80.6 | 0.127 | 583.7 | 70.46 | 513.3 | 385.5 | 466.1 | 23.97 | 62.92 | 1.22 | 313 | 25.1 | 0.664 | 6.6375 | 24.535 | 297.685 | 550.8 | 3.2117 | 2.0208 | 0.84231 | 375.0443 | 360.0425 | 370.08 | 25.166 | 298.316 | 0.20539 | 431.2223 | 2.8408 | 52.221 | 0.0099592 | 0.11013 | 0.11013 | [5 empty] | 0.18417 | 58.6207 | 2.4425 | 1.9784 | 6.9483 | 0.28951 | 1.6889 | 0.16889 | 0 | 24.535 | 1.4009 | 3.0811 | 1.9386 | 0.45166 | 0.0012546 |  |  | 1.4013 | 0.067557 | 0.46705 | 0.49496 | 0.0012974 | 0.0013749
2019-10-01 11:42 | 337615 | 13.51 | 25.74 | 680.4 | 86.3 | -95.8 | -14.63 | 30.49 | 303.6 | 594.2 | -81.2 | 0.127 | 584.6 | 71.63 | 513 | 386.1 | 467.3 | 24.01 | 62.92 | 0.62 | 170 | 24.85 | 0.664 | 6.641 | 24.43 | 297.58 | 551.124 | 3.3594 | 2.1137 | 0.84778 | 376.9489 | 361.8709 | 370.656 | 25.8421 | 298.9921 | 0.20517 | 435.2834 | 2.0252 | 83.3015 | 0.0091797 | 0.10151 | 0.10151 | [5 empty] | 0.18316 | 58.6552 | 2.444 | 1.9796 | 7 | 0.29167 | 1.6879 | 0.16879 | 0 | 24.43 | 0.71192 | 3.0618 | 1.9265 | 0.4526 | 0.0012572 |  |  | 0.71213 | 0.067518 | 0.46079 | 0.48981 | 0.00128 | 0.0013606
2019-10-01 11:42 | 337616 | 13.51 | 25.75 | 681.5 | 86.5 | -96.3 | -14.71 | 30.49 | 303.6 | 595 | -81.6 | 0.127 | 585.2 | 71.77 | 513.5 | 385.7 | 467.3 | 24.02 | 62.3 | 0.95 | 299 | 25.5 | 0.665 | 6.6458 | 24.76 | 297.91 | 552.015 | 3.1724 | 1.9764 | 0.83955 | 374.9455 | 359.9477 | 370.272 | 24.9982 | 298.1482 | 0.20585 | 430.1689 | 2.5068 | 17.393 | 0.010808 | 0.11952 | 0.11952 | [5 empty] | 0.18634 | 58.75 | 2.4479 | 1.9828 | 7.0345 | 0.2931 | 1.6897 | 0.16897 | 0 | 24.76 | 1.0908 | 3.1228 | 1.9455 | 0.45512 | 0.0012642 |  |  | 1.0912 | 0.067588 | 0.46732 | 0.49586 | 0.0012981 | 0.0013774
2019-10-01 11:42 | 337617 | 13.51 | 25.76 | 683.7 | 86.8 | -96.5 | -16.38 | 30.48 | 303.6 | 596.9 | -80.1 | 0.127 | 587.2 | 70.42 | 516.8 | 385.4 | 465.5 | 24.03 | 60.56 | 1.655 | 346 | 24.45 | 0.667 | 6.6735 | 24.24 | 297.39 | 553.797 | 3.2817 | 1.9874 | 0.84042 | 372.7221 | 357.8132 | 369.984 | 25.4678 | 298.6178 | 0.20478 | 433.079 | 3.3087 | 118.3405 | 0.0084777 | 0.093747 | 0.093747 | [5 empty] | 0.18136 | 58.9397 | 2.4558 | 1.9892 | 6.9052 | 0.28772 | 1.7015 | 0.17015 | 0 | 24.24 | 1.9004 | 3.0272 | 1.8333 | 0.45443 | 0.0012623 |  |  | 1.9009 | 0.06806 | 0.47505 | 0.50223 | 0.0013196 | 0.0013951
2019-10-01 11:42 | 337618 | 13.51 | 25.77 | 685 | 86.5 | -95.7 | -15.35 | 30.48 | 303.6 | 598.5 | -80.3 | 0.126 | 589.4 | 71.18 | 518.2 | 386.2 | 466.5 | 24.02 | 62.77 | 1.265 | 289 | 24.85 | 0.669 | 6.6883 | 24.435 | 297.585 | 554.85 | 3.1613 | 1.9844 | 0.84016 | 373.5844 | 358.641 | 370.752 | 24.9157 | 298.0657 | 0.20518 | 429.746 | 2.8927 | 40.5089 | 0.010367 | 0.11464 | 0.11464 | [5 empty] | 0.18321 | 59.0517 | 2.4605 | 1.993 | 6.9224 | 0.28843 | 1.7046 | 0.17046 | 0 | 24.435 | 1.4525 | 3.0627 | 1.9225 | 0.45459 | 0.0012627 |  |  | 1.453 | 0.068182 | 0.47066 | 0.49869 | 0.0013074 | 0.0013853
2019-10-01 11:43 | 337619 | 13.51 | 25.78 | 687.9 | 86.9 | -95.3 | -14.4 | 30.47 | 303.6 | 601 | -80.9 | 0.126 | 592.6 | 72.52 | 520.1 | 386.5 | 467.4 | 24 | 63.8 | 1.005 | 262 | 24.95 | 0.672 | 6.7156 | 24.475 | 297.625 | 557.199 | 3.3154 | 2.1152 | 0.84785 | 377.2079 | 362.1196 | 371.04 | 25.6454 | 298.7954 | 0.20526 | 434.1002 | 2.5784 | 87.9033 | 0.0092489 | 0.10227 | 0.10227 | [5 empty] | 0.1836 | 59.3017 | 2.4709 | 2.0014 | 6.9741 | 0.29059 | 1.7108 | 0.17108 | 0 | 24.475 | 1.154 | 3.0701 | 1.9587 | 0.45627 | 0.0012674 |  |  | 1.1543 | 0.068434 | 0.4693 | 0.49795 | 0.0013036 | 0.0013832
2019-10-01 11:43 | 337620 | 13.51 | 25.79 | 691.6 | 87 | -96.3 | -15.03 | 30.47 | 303.6 | 604.7 | -81.3 | 0.126 | 595.3 | 71.96 | 523.4 | 385.5 | 466.8 | 23.99 | 63.21 | 0.555 | 326.5 | 25.25 | 0.675 | 6.7503 | 24.62 | 297.77 | 560.196 | 3.3719 | 2.1314 | 0.84872 | 378.3283 | 363.1952 | 370.08 | 25.9165 | 299.0665 | 0.20556 | 435.6989 | 1.9161 | 72.3656 | 0.0096126 | 0.1063 | 0.1063 | [5 empty] | 0.18499 | 59.6207 | 2.4842 | 2.0122 | 7.0086 | 0.29203 | 1.7202 | 0.17202 | 0 | 24.62 | 0.63728 | 3.0968 | 1.9575 | 0.46228 | 0.0012841 |  |  | 0.63747 | 0.068807 | 0.46976 | 0.49955 | 0.0013049 | 0.0013876
2019-10-01 11:43 | 337621 | 13.51 | 25.8 | 694.6 | 87.3 | -96.6 | -13.79 | 30.49 | 303.6 | 607.3 | -82.8 | 0.126 | 598.1 | 73.56 | 524.5 | 385.4 | 468.2 | 24 | 62.59 | 0.325 | 334 | 25.55 | 0.678 | 6.777 | 24.775 | 297.925 | 562.626 | 3.4125 | 2.1359 | 0.84891 | 379.2023 | 364.0342 | 369.984 | 26.1135 | 299.2635 | 0.20588 | 436.8547 | 1.4662 | 57.1708 | 0.0099854 | 0.11042 | 0.11042 | [5 empty] | 0.18649 | 59.8793 | 2.495 | 2.0209 | 7.1379 | 0.29741 | 1.7235 | 0.17235 | 0 | 24.775 | 0.37318 | 3.1256 | 1.9563 | 0.46552 | 0.0012931 |  |  | 0.37329 | 0.068941 | 0.46997 | 0.50038 | 0.0013055 | 0.0013899
2019-10-01 11:43 | 337622 | 13.51 | 25.81 | 698.2 | 88 | -97 | -14.69 | 30.51 | 303.7 | 610.2 | -82.3 | 0.126 | 601.2 | 73.29 | 527.9 | 385.1 | 467.4 | 24.01 | 61.35 | 0.445 | 279 | 25.35 | 0.681 | 6.8142 | 24.68 | 297.83 | 565.542 | 3.3516 | 2.0562 | 0.84434 | 376.6829 | 361.6156 | 369.696 | 25.8298 | 298.9798 | 0.20569 | 435.1692 | 1.7157 | 57.4632 | 0.010077 | 0.11143 | 0.11143 | [5 empty] | 0.18557 | 60.1897 | 2.5079 | 2.0314 | 7.0948 | 0.29562 | 1.7358 | 0.17358 | 0 | 24.68 | 0.51097 | 3.1079 | 1.9067 | 0.46817 | 0.0013005 |  |  | 0.51113 | 0.069431 | 0.47428 | 0.5046 | 0.0013174 | 0.0014017
2019-10-01 11:43 | 337623 | 13.51 | 25.82 | 702.8 | 88.7 | -96.5 | -16.18 | 30.53 | 303.7 | 614.1 | -80.4 | 0.126 | 606.2 | 72.53 | 533.7 | 385.7 | 466.1 | 24.01 | 61.23 | 0.445 | 345.5 | 25.45 | 0.686 | 6.8557 | 24.73 | 297.88 | 569.268 | 3.3852 | 2.0727 | 0.84529 | 377.3593 | 362.2649 | 370.272 | 25.9867 | 299.1367 | 0.20579 | 436.1015 | 1.7157 | 62.8086 | 0.010032 | 0.11093 | 0.11093 | [5 empty] | 0.18605 | 60.5862 | 2.5244 | 2.0448 | 6.931 | 0.28879 | 1.756 | 0.1756 | 0 | 24.73 | 0.51097 | 3.1172 | 1.9087 | 0.47383 | 0.0013162 |  |  | 0.51113 | 0.07024 | 0.47999 | 0.51069 | 0.0013333 | 0.0014186
2019-10-01 11:43 | 337624 | 13.51 | 25.83 | 707.2 | 89.5 | -95.4 | -14.29 | 30.56 | 303.7 | 617.7 | -81.1 | 0.127 | 611.8 | 75.23 | 536.6 | 387.1 | 468.2 | 24.03 | 63.4 | 0.52 | 339.5 | 25.8 | 0.69 | 6.8963 | 24.915 | 298.065 | 572.832 | 3.4697 | 2.1998 | 0.85244 | 381.4953 | 366.2355 | 371.616 | 26.3807 | 299.5307 | 0.20617 | 438.4367 | 1.8547 | 79.189 | 0.0097176 | 0.10746 | 0.10746 | [5 empty] | 0.18785 | 60.9655 | 2.5402 | 2.0576 | 6.9914 | 0.29131 | 1.7663 | 0.17663 | 0 | 24.915 | 0.59709 | 3.1518 | 1.9982 | 0.47637 | 0.0013232 |  |  | 0.59727 | 0.070651 | 0.48353 | 0.51433 | 0.0013431 | 0.0014287
2019-10-01 11:44 | 337625 | 13.51 | 25.84 | 713.6 | 90.8 | -95.9 | -13.7 | 30.59 | 303.7 | 622.8 | -82.2 | 0.127 | 617.7 | 77.13 | 540.6 | 386.6 | 468.9 | 24.06 | 64.57 | 0.725 | 74 | 26.2 | 0.696 | 6.9565 | 25.13 | 298.28 | 578.016 | 3.4131 | 2.2039 | 0.85257 | 382.6592 | 367.3528 | 371.136 | 26.1496 | 299.2996 | 0.20662 | 437.0114 | 2.1899 | 65.0435 | 0.010179 | 0.11256 | 0.11256 | [5 empty] | 0.18996 | 61.5172 | 2.5632 | 2.0762 | 7.0948 | 0.29562 | 1.7806 | 0.17806 | 0 | 25.13 | 0.83249 | 3.1924 | 2.0613 | 0.47968 | 0.0013324 |  |  | 0.83273 | 0.071224 | 0.48951 | 0.52022 | 0.0013597 | 0.0014451
2019-10-01 11:44 | 337626 | 13.51 | 25.85 | 718.3 | 91.8 | -96.8 | -14.61 | 30.61 | 303.8 | 626.5 | -82.2 | 0.128 | 621.5 | 77.14 | 544.4 | 385.9 | 468.1 | 24.1 | 63.59 | 0.285 | 140.5 | 26.3 | 0.7 | 6.9994 | 25.2 | 298.35 | 581.823 | 3.0578 | 1.9445 | 0.83742 | 376.2083 | 361.16 | 370.464 | 24.4749 | 297.6249 | 0.20677 | 426.912 | 1.3731 | -29.0003 | 0.012622 | 0.13957 | 0.13957 | [5 empty] | 0.19065 | 61.9224 | 2.5801 | 2.0899 | 7.0862 | 0.29526 | 1.7946 | 0.17946 | 0 | 25.2 | 0.32725 | 3.2057 | 2.0385 | 0.48709 | 0.001353 |  |  | 0.32735 | 0.071785 | 0.49113 | 0.52307 | 0.0013642 | 0.001453
2019-10-01 11:44 | 337627 | 13.51 | 25.86 | 724.4 | 92.6 | -96.6 | -14.06 | 30.63 | 303.8 | 631.8 | -82.6 | 0.128 | 627.8 | 78.59 | 549.2 | 386.2 | 468.8 | 24.14 | 64.36 | 0.425 | 112.5 | 25.95 | 0.706 | 7.0641 | 25.045 | 298.195 | 586.764 | 3.11 | 2.0016 | 0.84095 | 377.0126 | 361.9321 | 370.752 | 24.7199 | 297.8699 | 0.20644 | 428.4284 | 1.6767 | -15.88 | 0.012407 | 0.1372 | 0.1372 | [5 empty] | 0.18912 | 62.4483 | 2.602 | 2.1076 | 7.1207 | 0.2967 | 1.8109 | 0.18109 | 0 | 25.045 | 0.48801 | 3.1763 | 2.0443 | 0.48901 | 0.0013583 |  |  | 0.48815 | 0.072437 | 0.49502 | 0.52687 | 0.0013751 | 0.0014635
2019-10-01 11:44 | 337628 | 13.51 | 25.87 | 730.9 | 93.9 | -95.4 | -13.07 | 30.66 | 303.8 | 637 | -82.3 | 0.128 | 635.5 | 80.8 | 554.7 | 387.7 | 470 | 24.17 | 66.18 | 0.5 | 74.5 | 25.9 | 0.712 | 7.1238 | 25.035 | 298.185 | 592.029 | 3.3842 | 2.2396 | 0.85458 | 383.0705 | 367.7477 | 372.192 | 26.0104 | 299.1604 | 0.20642 | 436.1912 | 1.8187 | 51.6756 | 0.010845 | 0.11993 | 0.11993 | [5 empty] | 0.18903 | 63.0086 | 2.6254 | 2.1265 | 7.0948 | 0.29562 | 1.8309 | 0.18309 | 0 | 25.035 | 0.57413 | 3.1744 | 2.1008 | 0.49253 | 0.0013682 |  |  | 0.5743 | 0.073237 | 0.49963 | 0.53166 | 0.0013879 | 0.0014768
2019-10-01 11:44 | 337629 | 13.51 | 25.88 | 734.8 | 94.6 | -94.7 | -12.67 | 30.68 | 303.8 | 640.2 | -82.1 | 0.129 | 640.1 | 81.9 | 558.2 | 388.4 | 470.5 | 24.2 | 64.23 | 1.455 | 325 | 25.35 | 0.717 | 7.1733 | 24.775 | 297.925 | 595.188 | 3.6034 | 2.3145 | 0.85871 | 383.5822 | 368.239 | 372.864 | 26.9454 | 300.0954 | 0.20588 | 441.8436 | 3.1024 | 196.1428 | 0.0075147 | 0.083098 | 0.083098 | [5 empty] | 0.18649 | 63.3448 | 2.6394 | 2.1379 | 7.0776 | 0.2949 | 1.843 | 0.1843 | 0 | 24.775 | 1.6707 | 3.1256 | 2.0076 | 0.4874 | 0.0013539 |  |  | 1.6712 | 0.07372 | 0.50674 | 0.53684 | 0.0014076 | 0.0014912
2019-10-01 11:44 | 337630 | 13.51 | 25.89 | 717.8 | 92.1 | -94.2 | -13.4 | 30.68 | 303.8 | 625.8 | -80.8 | 0.128 | 623.6 | 78.65 | 545 | 389 | 469.8 | 24.23 | 62.05 | 1.01 | 306 | 25.05 | 0.698 | 6.9794 | 24.64 | 297.79 | 581.418 | 3.4805 | 2.1597 | 0.85031 | 379.1402 | 363.9746 | 373.44 | 26.4024 | 299.5524 | 0.2056 | 438.6059 | 2.5848 | 132.7023 | 0.0087324 | 0.096563 | 0.096563 | [5 empty] | 0.18518 | 61.8793 | 2.5783 | 2.0884 | 6.9655 | 0.29023 | 1.7982 | 0.17982 | 0 | 24.64 | 1.1597 | 3.1005 | 1.9238 | 0.48085 | 0.0013357 |  |  | 1.1601 | 0.071928 | 0.49456 | 0.52475 | 0.0013738 | 0.0014576
2019-10-01 11:45 | 337631 | 13.5 | 25.9 | 659.7 | 82.1 | -93 | -13.15 | 30.68 | 303.8 | 577.6 | -79.88 | 0.124 | 566.6 | 68.97 | 497.7 | 390.2 | 470 | 24.25 | 62.78 | 1.47 | 349.5 | 25.35 | 0.638 | 6.3767 | 24.8 | 297.95 | 534.357 | 3.4413 | 2.1604 | 0.85029 | 379.9456 | 364.7478 | 374.592 | 26.2442 | 299.3942 | 0.20594 | 437.6345 | 3.1183 | 131.1864 | 0.0077438 | 0.085631 | 0.085631 | [5 empty] | 0.18673 | 56.8707 | 2.3696 | 1.9194 | 6.8793 | 0.28664 | 1.6327 | 0.16327 | 0 | 24.8 | 1.6879 | 3.1302 | 1.9652 | 0.44019 | 0.0012227 |  |  | 1.6884 | 0.06531 | 0.4578 | 0.48446 | 0.0012717 | 0.0013457
2019-10-01 11:45 | 337632 | 13.51 | 25.91 | 580.2 | 68.77 | -92.6 | -12.84 | 30.69 | 303.8 | 511.4 | -79.8 | 0.118 | 487.6 | 55.93 | 431.6 | 390.6 | 470.4 | 24.27 | 65.46 | 0.98 | 344 | 25.5 | 0.56 | 5.5955 | 24.885 | 298.035 | 469.962 | 3.4072 | 2.2304 | 0.85413 | 382.1012 | 366.8171 | 374.976 | 26.1003 | 299.2503 | 0.20611 | 436.7575 | 2.5461 | 90.1382 | 0.007241 | 0.080071 | 0.080071 | [5 empty] | 0.18756 | 50.0172 | 2.0841 | 1.6881 | 6.8793 | 0.28664 | 1.4014 | 0.14014 | 0 | 24.885 | 1.1253 | 3.1461 | 2.0595 | 0.38166 | 0.0010602 |  |  | 1.1256 | 0.056058 | 0.39215 | 0.41582 | 0.0010893 | 0.0011551
2019-10-01 11:45 | 337633 | 13.51 | 25.92 | 576 | 67.85 | -92.2 | -13.54 | 30.69 | 303.8 | 508.1 | -78.67 | 0.118 | 483.8 | 54.31 | 429.5 | 391 | 469.7 | 24.28 | 64.24 | 1.065 | 338 | 25.5 | 0.554 | 5.5396 | 24.89 | 298.04 | 466.56 | 3.4334 | 2.2056 | 0.85277 | 381.5158 | 366.2552 | 375.36 | 26.2175 | 299.3675 | 0.20612 | 437.4605 | 2.6542 | 102.6429 | 0.0068715 | 0.075986 | 0.075986 | [5 empty] | 0.18761 | 49.6552 | 2.069 | 1.6759 | 6.7845 | 0.28269 | 1.3932 | 0.13932 | 0 | 24.89 | 1.2229 | 3.1471 | 2.0217 | 0.38117 | 0.0010588 |  |  | 1.2233 | 0.055727 | 0.39248 | 0.41588 | 0.0010902 | 0.0011552
2019-10-01 11:45 | 337634 | 13.51 | 25.93 | 495.6 | 55.64 | -91.3 | -14.42 | 30.69 | 303.8 | 440 | -76.83 | 0.112 | 404.4 | 41.22 | 363.1 | 392 | 468.8 | 24.3 | 62.69 | 1.5 | 189.5 | 25.3 | 0.471 | 4.7111 | 24.8 | 297.95 | 401.436 | 3.3922 | 2.1266 | 0.84837 | 379.089 | 363.9254 | 376.32 | 26.025 | 299.175 | 0.20594 | 436.3194 | 3.15 | 112.402 | 0.0052145 | 0.057662 | 0.057662 | [5 empty] | 0.18673 | 42.7241 | 1.7802 | 1.4419 | 6.6207 | 0.27586 | 1.1661 | 0.11661 | 0 | 24.8 | 1.7224 | 3.1302 | 1.9623 | 0.33068 | 0.00091855 |  |  | 1.7229 | 0.046643 | 0.34416 | 0.36316 | 0.00095599 | 0.0010088
2019-10-01 11:45 | 337635 | 13.51 | 25.94 | 421.2 | 44.01 | -92.1 | -16.59 | 30.67 | 303.8 | 377.2 | -75.52 | 0.105 | 329.1 | 27.42 | 301.6 | 391 | 466.5 | 24.31 | 62.65 | 1.8 | 351.5 | 25.05 | 0.407 | 4.0662 | 24.68 | 297.83 | 341.172 | 3.0658 | 1.9207 | 0.83616 | 373.03 | 358.1088 | 375.36 | 24.4695 | 297.6195 | 0.20569 | 427.019 | 3.4507 | -21.1594 | 0.0070732 | 0.078216 | 0.078216 | [5 empty] | 0.18557 | 36.3103 | 1.5129 | 1.2255 | 6.5086 | 0.27119 | 0.95428 | 0.095428 | 0 | 24.68 | 2.0669 | 3.1079 | 1.9471 | 0.28408 | 0.00078912 |  |  | 2.0675 | 0.038171 | 0.29777 | 0.31299 | 0.00082714 | 0.00086941
2019-10-01 11:45 | 337636 | 13.51 | 25.95 | 457.4 | 50.53 | -91.5 | -17.65 | 30.65 | 303.8 | 406.9 | -73.8 | 0.11 | 365.9 | 32.88 | 333.1 | 391.5 | 465.3 | 24.31 | 60.3 | 2.145 | 344 | 23.85 | 0.445 | 4.4538 | 24.08 | 297.23 | 370.494 | 2.9058 | 1.7522 | 0.82548 | 365.3097 | 350.6973 | 375.84 | 23.6008 | 296.7508 | 0.20445 | 421.9854 | 3.7669 | -52.586 | 0.0085818 | 0.094898 | 0.094898 | [5 empty] | 0.17985 | 39.431 | 1.643 | 1.3308 | 6.3621 | 0.26509 | 1.0657 | 0.10657 | 0 | 24.08 | 2.463 | 2.9983 | 1.808 | 0.31351 | 0.00087087 |  |  | 2.4637 | 0.042628 | 0.33148 | 0.34791 | 0.00092077 | 0.00096643
2019-10-01 11:46 | 337637 | 13.51 | 25.96 | 542.3 | 63.97 | -90.7 | -17.51 | 30.6 | 303.8 | 478.4 | -73.22 | 0.118 | 451.6 | 46.46 | 405.2 | 392 | 465.2 | 24.29 | 61.42 | 1.41 | 322 | 24.05 | 0.535 | 5.3469 | 24.17 | 297.32 | 439.263 | 2.9042 | 1.7837 | 0.82756 | 366.6717 | 352.0048 | 376.32 | 23.6 | 296.75 | 0.20463 | 421.9567 | 3.054 | -50.7066 | 0.010116 | 0.11187 | 0.11187 | [5 empty] | 0.18069 | 46.75 | 1.9479 | 1.5778 | 6.3103 | 0.26293 | 1.3149 | 0.13149 | 0 | 24.17 | 1.619 | 3.0145 | 1.8515 | 0.36252 | 0.001007 |  |  | 1.6195 | 0.052595 | 0.3768 | 0.39811 | 0.0010467 | 0.0011059
2019-10-01 11:46 | 337638 | 13.5 | 25.97 | 611.2 | 75.02 | -89.4 | -16.21 | 30.55 | 303.7 | 536.2 | -73.23 | 0.123 | 521.8 | 58.81 | 462.9 | 392.9 | 466.1 | 24.26 | 60.94 | 1.92 | 337 | 23.9 | 0.6 | 6.0016 | 24.08 | 297.23 | 495.072 | 2.9526 | 1.7993 | 0.82862 | 366.6986 | 352.0306 | 377.184 | 23.844 | 296.994 | 0.20445 | 423.4338 | 3.5638 | -24.5032 | 0.010776 | 0.11917 | 0.11917 | [5 empty] | 0.17985 | 52.6897 | 2.1954 | 1.7783 | 6.3103 | 0.26293 | 1.5153 | 0.15153 | 0 | 24.08 | 2.2047 | 2.9983 | 1.8271 | 0.41026 | 0.0011396 |  |  | 2.2053 | 0.060614 | 0.4316 | 0.45531 | 0.0011989 | 0.0012648
2019-10-01 11:46 | 337639 | 13.47 | 25.98 | 646.8 | 80.4 | -88 | -15.79 | 30.47 | 303.6 | 566.4 | -72.16 | 0.124 | 558.8 | 64.57 | 494.3 | 393.9 | 466 | 24.2 | 60.58 | 1.985 | 323 | 23.85 | 0.635 | 6.3474 | 24.025 | 297.175 | 523.908 | 2.9072 | 1.7612 | 0.82611 | 365.3166 | 350.704 | 378.144 | 23.6036 | 296.7536 | 0.20433 | 422.0168 | 3.6236 | -44.4821 | 0.011942 | 0.13205 | 0.13205 | [5 empty] | 0.17933 | 55.7586 | 2.3233 | 1.8819 | 6.2155 | 0.25898 | 1.6229 | 0.16229 | 0 | 24.025 | 2.2793 | 2.9884 | 1.8104 | 0.43439 | 0.0012066 |  |  | 2.28 | 0.064915 | 0.4577 | 0.48296 | 0.0012714 | 0.0013416
2019-10-01 11:46 | 337640 | 13.47 | 25.99 | 718.6 | 91.3 | -88.3 | -15.03 | 30.4 | 303.5 | 627.4 | -73.32 | 0.127 | 630.3 | 76.24 | 554.1 | 393 | 466.4 | 24.11 | 60.96 | 1.035 | 304 | 24.2 | 0.708 | 7.0843 | 24.155 | 297.305 | 582.066 | 2.9302 | 1.7863 | 0.82773 | 366.6749 | 352.0079 | 377.28 | 23.7349 | 296.8849 | 0.2046 | 422.7646 | 2.6166 | -32.0206 | 0.012946 | 0.14315 | 0.14315 | [5 empty] | 0.18055 | 61.9483 | 2.5812 | 2.0908 | 6.3276 | 0.26365 | 1.8271 | 0.18271 | 0 | 24.155 | 1.1884 | 3.0118 | 1.836 | 0.48473 | 0.0013465 |  |  | 1.1888 | 0.073084 | 0.49912 | 0.52949 | 0.0013864 | 0.0014708
2019-10-01 11:46 | 337641 | 13.48 | 26 | 762.3 | 97.4 | -90.1 | -13.63 | 30.36 | 303.5 | 664.9 | -76.45 | 0.128 | 672.2 | 83.8 | 588.4 | 391.1 | 467.5 | 24.04 | 61.77 | 0.34 | 118 | 25.4 | 0.749 | 7.4934 | 24.72 | 297.87 | 617.463 | 3.0234 | 1.8676 | 0.83279 | 371.7277 | 356.8586 | 375.456 | 24.2604 | 297.4104 | 0.20577 | 425.7552 | 1.4997 | -20.0803 | 0.01337 | 0.14785 | 0.14785 | [5 empty] | 0.18595 | 65.7155 | 2.7381 | 2.2179 | 6.5862 | 0.27443 | 1.9435 | 0.19435 | 0 | 24.72 | 0.39041 | 3.1153 | 1.9243 | 0.52291 | 0.0014525 |  |  | 0.39052 | 0.077739 | 0.52815 | 0.56237 | 0.0014671 | 0.0015621
2019-10-01 11:46 | 337642 | 13.47 | 26.01 | 785.3 | 100.8 | -89.5 | -12.32 | 30.36 | 303.5 | 684.5 | -77.15 | 0.128 | 695.9 | 88.5 | 607.4 | 391.7 | 468.8 | 23.98 | 64.51 | 0.41 | 201 | 25.7 | 0.769 | 7.6944 | 24.84 | 297.99 | 636.093 | 3.0337 | 1.957 | 0.83833 | 374.8054 | 359.8131 | 376.032 | 24.3225 | 297.4725 | 0.20602 | 426.0959 | 1.6469 | -24.8239 | 0.013907 | 0.15379 | 0.15379 | [5 empty] | 0.18712 | 67.6983 | 2.8208 | 2.2848 | 6.6466 | 0.27694 | 2.0079 | 0.20079 | 0 | 24.84 | 0.47078 | 3.1377 | 2.0241 | 0.53876 | 0.0014966 |  |  | 0.47093 | 0.080315 | 0.54521 | 0.58045 | 0.0015145 | 0.0016124
2019-10-01 11:47 | 337643 | 13.47 | 26.02 | 786.1 | 101.5 | -89.4 | -11.05 | 30.38 | 303.5 | 684.6 | -78.39 | 0.129 | 696.7 | 90.5 | 606.2 | 391.8 | 470.2 | 23.94 | 64.31 | 0.435 | 316 | 25.5 | 0.77 | 7.6955 | 24.72 | 297.87 | 636.741 | 3.1283 | 2.0118 | 0.8417 | 375.7039 | 360.6758 | 376.128 | 24.7809 | 297.9309 | 0.20577 | 428.8754 | 1.6963 | 3.0092 | 0.013227 | 0.14627 | 0.14627 | [5 empty] | 0.18595 | 67.7672 | 2.8236 | 2.2871 | 6.7586 | 0.28161 | 2.0055 | 0.20055 | 0 | 24.72 | 0.49949 | 3.1153 | 2.0035 | 0.53693 | 0.0014915 |  |  | 0.49964 | 0.080221 | 0.54377 | 0.57885 | 0.0015105 | 0.0016079
2019-10-01 11:47 | 337644 | 13.47 | 26.03 | 785.4 | 101.7 | -89.3 | -9.79 | 30.4 | 303.5 | 683.7 | -79.56 | 0.129 | 696 | 91.9 | 604.2 | 392 | 471.6 | 23.93 | 64.49 | 0.655 | 339.5 | 25.4 | 0.769 | 7.6882 | 24.665 | 297.815 | 636.174 | 3.2015 | 2.0646 | 0.84484 | 376.8305 | 361.7573 | 376.32 | 25.1289 | 298.2789 | 0.20566 | 430.9734 | 2.0815 | 28.1316 | 0.012599 | 0.13932 | 0.13932 | [5 empty] | 0.18542 | 67.7069 | 2.8211 | 2.2851 | 6.8621 | 0.28592 | 1.9992 | 0.19992 | 0 | 24.665 | 0.75211 | 3.1051 | 2.0025 | 0.53195 | 0.0014777 |  |  | 0.75233 | 0.079968 | 0.54202 | 0.57643 | 0.0015056 | 0.0016012
2019-10-01 11:47 | 337645 | 13.48 | 26.04 | 782.1 | 101.2 | -89.9 | -9.66 | 30.42 | 303.6 | 680.9 | -80.3 | 0.129 | 692.1 | 91.5 | 600.6 | 391.6 | 471.9 | 23.92 | 64.17 | 0.765 | 346 | 25.1 | 0.765 | 7.6502 | 24.51 | 297.66 | 633.501 | 3.3776 | 2.1674 | 0.8508 | 378.6969 | 363.549 | 375.936 | 25.9323 | 299.0823 | 0.20534 | 435.8108 | 2.2495 | 93.2042 | 0.010938 | 0.12095 | 0.12095 | [5 empty] | 0.18393 | 67.4224 | 2.8093 | 2.2755 | 6.9224 | 0.28843 | 1.9871 | 0.19871 | 0 | 24.51 | 0.87842 | 3.0765 | 1.9742 | 0.52646 | 0.0014624 |  |  | 0.87868 | 0.079483 | 0.53807 | 0.57192 | 0.0014946 | 0.0015887
2019-10-01 11:47 | 337646 | 13.47 | 26.05 | 785 | 101.8 | -90.5 | -10.64 | 30.45 | 303.6 | 683.2 | -79.87 | 0.13 | 694.5 | 91.2 | 603.4 | 391.2 | 471.1 | 23.91 | 62.58 | 0.425 | 249.5 | 25.65 | 0.768 | 7.6826 | 24.78 | 297.93 | 635.85 | 3.1684 | 1.9828 | 0.83992 | 375.2147 | 360.2062 | 375.552 | 24.9805 | 298.1305 | 0.20589 | 430.0583 | 1.6767 | 9.7928 | 0.013013 | 0.14389 | 0.14389 | [5 empty] | 0.18654 | 67.6724 | 2.8197 | 2.2839 | 6.8879 | 0.287 | 1.9969 | 0.19969 | 0 | 24.78 | 0.48801 | 3.1265 | 1.9566 | 0.53615 | 0.0014893 |  |  | 0.48815 | 0.079878 | 0.54282 | 0.5778 | 0.0015078 | 0.001605
2019-10-01 11:47 | 337647 | 13.47 | 26.06 | 786.3 | 102.3 | -89.6 | -10.31 | 30.48 | 303.6 | 684.1 | -79.31 | 0.13 | 696.7 | 91.9 | 604.8 | 392.3 | 471.6 | 23.91 | 63.3 | 0.81 | 348.5 | 25.2 | 0.768 | 7.6769 | 24.555 | 297.705 | 636.903 | 3.287 | 2.0807 | 0.84582 | 376.7108 | 361.6424 | 376.608 | 25.5214 | 298.6714 | 0.20543 | 433.3448 | 2.3148 | 65.1635 | 0.011725 | 0.12966 | 0.12966 | [5 empty] | 0.18436 | 67.7845 | 2.8244 | 2.2877 | 6.8362 | 0.28484 | 2.0029 | 0.20029 | 0 | 24.555 | 0.93009 | 3.0848 | 1.9527 | 0.53103 | 0.0014751 |  |  | 0.93037 | 0.080115 | 0.54337 | 0.57741 | 0.0015094 | 0.0016039
2019-10-01 11:47 | 337648 | 13.47 | 26.07 | 695.2 | 87.4 | -89.4 | -9.56 | 30.51 | 303.7 | 607.8 | -79.87 | 0.126 | 605.7 | 77.83 | 527.9 | 392.7 | 472.5 | 23.91 | 64.75 | 0.565 | 314 | 25.35 | 0.665 | 6.6538 | 24.63 | 297.78 | 563.112 | 3.3427 | 2.1644 | 0.85058 | 379.2095 | 364.0412 | 376.992 | 25.7845 | 298.9345 | 0.20558 | 434.9068 | 1.9333 | 65.0182 | 0.010022 | 0.11082 | 0.11082 | [5 empty] | 0.18508 | 59.931 | 2.4971 | 2.0227 | 6.8793 | 0.28664 | 1.736 | 0.1736 | 0 | 24.63 | 0.64876 | 3.0986 | 2.0064 | 0.4654 | 0.0012928 |  |  | 0.64896 | 0.069441 | 0.47306 | 0.50311 | 0.0013141 | 0.0013975
2019-10-01 11:48 | 337649 | 13.47 | 26.08 | 486 | 54.45 | -90 | -11.81 | 30.53 | 303.7 | 431.5 | -78.16 | 0.112 | 396 | 42.64 | 353.4 | 392.3 | 470.4 | 23.93 | 63.58 | 0.31 | 292.5 | 25.6 | 0.461 | 4.6089 | 24.765 | 297.915 | 393.66 | 3.3153 | 2.1079 | 0.84731 | 378.4384 | 363.3009 | 376.608 | 25.6713 | 298.8213 | 0.20586 | 434.2045 | 1.432 | 37.8074 | 0.0067905 | 0.07509 | 0.07509 | [5 empty] | 0.18639 | 41.8966 | 1.7457 | 1.414 | 6.7328 | 0.28053 | 1.1335 | 0.11335 | 0 | 24.765 | 0.35596 | 3.1237 | 1.9861 | 0.3103 | 0.00086193 |  |  | 0.35607 | 0.045339 | 0.31313 | 0.33315 | 0.00086982 | 0.00092541
2019-10-01 11:48 | 337650 | 13.47 | 26.09 | 529.2 | 61.49 | -90.3 | -14.35 | 30.54 | 303.7 | 467.7 | -75.91 | 0.116 | 438.9 | 47.15 | 391.8 | 392.1 | 468 | 23.93 | 62.36 | 0.89 | 279 | 25.4 | 0.521 | 5.2097 | 24.665 | 297.815 | 428.652 | 3.2771 | 2.0436 | 0.84361 | 376.2798 | 361.2286 | 376.416 | 25.4855 | 298.6355 | 0.20566 | 433.1094 | 2.4264 | 57.9931 | 0.0071481 | 0.079045 | 0.079045 | [5 empty] | 0.18542 | 45.6207 | 1.9009 | 1.5397 | 6.5431 | 0.27263 | 1.2671 | 0.12671 | 0 | 24.665 | 1.0219 | 3.1051 | 1.9363 | 0.34975 | 0.00097153 |  |  | 1.0223 | 0.050683 | 0.3586 | 0.38006 | 0.00099612 | 0.0010557
2019-10-01 11:48 | 337651 | 13.47 | 26.1 | 664.8 | 82.9 | -91.4 | -15.64 | 30.55 | 303.7 | 581.9 | -75.74 | 0.125 | 573.4 | 67.26 | 506.1 | 391 | 466.7 | 23.94 | 62.62 | 0.46 | 240.5 | 25.3 | 0.656 | 6.5564 | 24.62 | 297.77 | 538.488 | 3.1743 | 1.9877 | 0.84029 | 374.5721 | 359.5892 | 375.36 | 24.9947 | 298.1447 | 0.20556 | 430.1788 | 1.7444 | 19.0382 | 0.010578 | 0.11698 | 0.11698 | [5 empty] | 0.18499 | 57.3103 | 2.3879 | 1.9342 | 6.5259 | 0.27191 | 1.6623 | 0.16623 | 0 | 24.62 | 0.5282 | 3.0968 | 1.9392 | 0.44808 | 0.0012447 |  |  | 0.52836 | 0.066493 | 0.45413 | 0.48311 | 0.0012615 | 0.001342
2019-10-01 11:48 | 337652 | 13.47 | 26.11 | 585.7 | 70.93 | -89.4 | -14.8 | 30.57 | 303.7 | 514.8 | -74.64 | 0.121 | 496.3 | 56.13 | 440.2 | 393 | 467.6 | 23.95 | 62.79 | 1.075 | 296 | 25.45 | 0.567 | 5.6657 | 24.7 | 297.85 | 474.417 | 3.2423 | 2.0358 | 0.84314 | 376.245 | 361.1952 | 377.28 | 25.3255 | 298.4755 | 0.20573 | 432.144 | 2.6667 | 48.5907 | 0.0084458 | 0.093394 | 0.093394 | [5 empty] | 0.18576 | 50.4914 | 2.1038 | 1.7041 | 6.431 | 0.26796 | 1.4361 | 0.14361 | 0 | 24.7 | 1.2344 | 3.1116 | 1.9538 | 0.39201 | 0.0010889 |  |  | 1.2347 | 0.057445 | 0.40382 | 0.42785 | 0.0011217 | 0.0011885
2019-10-01 11:48 | 337653 | 13.47 | 26.12 | 560.6 | 66.21 | -90.4 | -15.37 | 30.57 | 303.7 | 494.4 | -75.02 | 0.118 | 470.3 | 50.84 | 419.4 | 392.1 | 467.1 | 23.95 | 64.95 | 0.37 | 161 | 25.9 | 0.546 | 5.459 | 24.925 | 298.075 | 454.086 | 3.2655 | 2.1209 | 0.84799 | 379.5582 | 364.3758 | 376.416 | 25.4546 | 298.6046 | 0.2062 | 432.8725 | 1.5645 | 24.1373 | 0.0085034 | 0.094031 | 0.094031 | [5 empty] | 0.18795 | 48.3276 | 2.0136 | 1.6311 | 6.4655 | 0.2694 | 1.3617 | 0.13617 | 0 | 24.925 | 0.42485 | 3.1537 | 2.0483 | 0.37078 | 0.00103 |  |  | 0.42498 | 0.054466 | 0.37479 | 0.39879 | 0.0010411 | 0.0011077
2019-10-01 11:48 | 337654 | 13.48 | 26.13 | 701.6 | 88.7 | -91.3 | -14.47 | 30.58 | 303.7 | 612.9 | -76.8 | 0.126 | 610.3 | 74.21 | 536.1 | 391.3 | 468.1 | 23.97 | 63.2 | 0.535 | 283.5 | 25.8 | 0.691 | 6.9103 | 24.885 | 298.035 | 568.296 | 3.2716 | 2.0677 | 0.84493 | 377.9843 | 362.865 | 375.648 | 25.4797 | 298.6297 | 0.20611 | 433.0312 | 1.8812 | 32.5889 | 0.01089 | 0.12042 | 0.12042 | [5 empty] | 0.18756 | 60.4828 | 2.5201 | 2.0413 | 6.6207 | 0.27586 | 1.7654 | 0.17654 | 0 | 24.885 | 0.61432 | 3.1461 | 1.9884 | 0.47597 | 0.0013221 |  |  | 0.6145 | 0.070617 | 0.48332 | 0.51406 | 0.0013426 | 0.001428
2019-10-01 11:49 | 337655 | 13.47 | 26.14 | 700.7 | 88.8 | -91.1 | -13.89 | 30.59 | 303.7 | 611.9 | -77.19 | 0.127 | 609.6 | 74.88 | 534.7 | 391.5 | 468.7 | 23.98 | 62.36 | 0.39 | 294.5 | 25.75 | 0.679 | 6.7922 | 24.865 | 298.015 | 567.567 | 3.3833 | 2.1098 | 0.84738 | 378.9785 | 363.8194 | 375.84 | 25.9906 | 299.1406 | 0.20607 | 436.1022 | 1.6062 | 52.6651 | 0.010351 | 0.11446 | 0.11446 | [5 empty] | 0.18736 | 60.4052 | 2.5169 | 2.0387 | 6.6552 | 0.2773 | 1.7614 | 0.17614 | 0 | 24.865 | 0.44782 | 3.1424 | 1.9596 | 0.47589 | 0.0013219 |  |  | 0.44795 | 0.070455 | 0.48131 | 0.51228 | 0.001337 | 0.001423
2019-10-01 11:49 | 337656 | 13.47 | 26.15 | 695.7 | 88.2 | -91.1 | -13.67 | 30.61 | 303.8 | 607.5 | -77.42 | 0.127 | 604.6 | 74.52 | 530.1 | 391.6 | 469.1 | 24 | 66.23 | 0.725 | 329 | 26.05 | 0.684 | 6.8383 | 25.025 | 298.175 | 563.517 | 3.3556 | 2.2224 | 0.85364 | 382.5983 | 367.2944 | 375.936 | 25.8799 | 299.0299 | 0.2064 | 435.4083 | 2.1899 | 54.537 | 0.010234 | 0.11317 | 0.11317 | [5 empty] | 0.18893 | 59.9741 | 2.4989 | 2.0241 | 6.681 | 0.27838 | 1.7458 | 0.17458 | 0 | 25.025 | 0.83249 | 3.1725 | 2.1011 | 0.46872 | 0.001302 |  |  | 0.83273 | 0.06983 | 0.47836 | 0.50843 | 0.0013288 | 0.0014123
2019-10-01 11:49 | 337657 | 13.48 | 26.16 | 738.8 | 95.2 | -91.5 | -11.71 | 30.64 | 303.8 | 643.6 | -79.78 | 0.129 | 647.3 | 83.4 | 563.8 | 391.4 | 471.2 | 24.04 | 65.66 | 0.425 | 322.5 | 26.05 | 0.72 | 7.2016 | 25.045 | 298.195 | 598.428 | 3.5907 | 2.3576 | 0.86087 | 385.9432 | 370.5055 | 375.744 | 26.9172 | 300.0672 | 0.20644 | 441.6424 | 1.6767 | 91.4421 | 0.010042 | 0.11105 | 0.11105 | [5 empty] | 0.18912 | 63.6897 | 2.6537 | 2.1495 | 6.8793 | 0.28664 | 1.8629 | 0.18629 | 0 | 25.045 | 0.48801 | 3.1763 | 2.0855 | 0.50192 | 0.0013942 |  |  | 0.48815 | 0.074516 | 0.5081 | 0.54086 | 0.0014114 | 0.0015024
2019-10-01 11:49 | 337658 | 13.47 | 26.17 | 722.7 | 92.7 | -92.3 | -11.05 | 30.67 | 303.8 | 629.9 | -81.3 | 0.128 | 630.3 | 81.7 | 548.6 | 390.8 | 472 | 24.08 | 64.15 | 0.49 | 126.5 | 26.75 | 0.707 | 7.0659 | 25.415 | 298.565 | 585.387 | 3.4871 | 2.237 | 0.85428 | 384.8911 | 369.4955 | 375.168 | 26.5044 | 299.6544 | 0.20721 | 439.0995 | 1.8004 | 57.1341 | 0.010571 | 0.1169 | 0.1169 | [5 empty] | 0.19279 | 62.3017 | 2.5959 | 2.1027 | 7 | 0.29167 | 1.811 | 0.1811 | 0 | 25.415 | 0.56265 | 3.2469 | 2.0829 | 0.49145 | 0.0013651 |  |  | 0.56281 | 0.072441 | 0.49829 | 0.53017 | 0.0013842 | 0.0014727
2019-10-01 11:49 | 337659 | 13.48 | 26.18 | 731.2 | 94.6 | -91.9 | -11.51 | 30.69 | 303.8 | 636.6 | -80.4 | 0.129 | 639.3 | 83 | 556.2 | 391.3 | 471.7 | 24.12 | 62.76 | 1.38 | 332 | 25.4 | 0.713 | 7.1272 | 24.76 | 297.91 | 592.272 | 3.1601 | 1.9833 | 0.83996 | 375.1319 | 360.1267 | 375.648 | 24.9389 | 298.0889 | 0.20585 | 429.8136 | 3.0214 | 15.7493 | 0.011893 | 0.13151 | 0.13151 | [5 empty] | 0.18634 | 63.0345 | 2.6264 | 2.1274 | 6.931 | 0.28879 | 1.8386 | 0.18386 | 0 | 24.76 | 1.5846 | 3.1228 | 1.9599 | 0.48883 | 0.0013579 |  |  | 1.5851 | 0.073545 | 0.50733 | 0.53751 | 0.0014092 | 0.0014931
2019-10-01 11:49 | 337660 | 13.47 | 26.19 | 648.2 | 80.9 | -93.9 | -12.99 | 30.7 | 303.8 | 567.3 | -80.9 | 0.125 | 554.3 | 67.96 | 486.4 | 389.4 | 470.3 | 24.15 | 61.34 | 0.37 | 288 | 25.35 | 0.623 | 6.2318 | 24.75 | 297.9 | 525.042 | 3.2646 | 2.0025 | 0.84113 | 375.6011 | 360.577 | 373.824 | 25.4347 | 298.5847 | 0.20583 | 432.7887 | 1.5645 | 31.2058 | 0.0099008 | 0.10948 | 0.10948 | [5 empty] | 0.18625 | 55.8793 | 2.3283 | 1.8859 | 6.9741 | 0.29059 | 1.5953 | 0.15953 | 0 | 24.75 | 0.42485 | 3.1209 | 1.9144 | 0.43226 | 0.0012007 |  |  | 0.42498 | 0.063814 | 0.43696 | 0.465 | 0.0012138 | 0.0012917
2019-10-01 11:50 | 337661 | 13.49 | 26.2 | 582.3 | 70.12 | -94.5 | -13.76 | 30.71 | 303.9 | 512.2 | -80.7 | 0.12 | 487.8 | 56.37 | 431.4 | 388.9 | 469.6 | 24.17 | 61.02 | 0.97 | 300 | 25.05 | 0.561 | 5.6066 | 24.61 | 297.76 | 471.663 | 3.3423 | 2.0395 | 0.84339 | 375.9025 | 360.8664 | 373.344 | 25.781 | 298.931 | 0.20554 | 434.8891 | 2.5331 | 86.4077 | 0.00737 | 0.081498 | 0.081498 | [5 empty] | 0.18489 | 50.1983 | 2.0916 | 1.6942 | 6.9569 | 0.28987 | 1.4043 | 0.14043 | 0 | 24.61 | 1.1138 | 3.0949 | 1.8885 | 0.38509 | 0.0010697 |  |  | 1.1141 | 0.056173 | 0.39567 | 0.4193 | 0.0010991 | 0.0011647
2019-10-01 11:50 | 337662 | 13.47 | 26.21 | 563.5 | 67.38 | -94.3 | -14.88 | 30.71 | 303.9 | 496.1 | -79.43 | 0.119 | 469.2 | 52.5 | 416.7 | 389 | 468.5 | 24.17 | 61.06 | 1.145 | 310 | 25.1 | 0.551 | 5.5068 | 24.635 | 297.785 | 456.435 | 3.0847 | 1.8835 | 0.83384 | 371.7711 | 356.9003 | 373.44 | 24.5593 | 297.7093 | 0.20559 | 427.568 | 2.7521 | -6.0699 | 0.0092976 | 0.10281 | 0.10281 | [5 empty] | 0.18513 | 48.5776 | 2.0241 | 1.6395 | 6.8534 | 0.28556 | 1.3539 | 0.13539 | 0 | 24.635 | 1.3148 | 3.0996 | 1.8926 | 0.37394 | 0.0010387 |  |  | 1.3151 | 0.054157 | 0.38592 | 0.40844 | 0.001072 | 0.0011346
2019-10-01 11:50 | 337663 | 13.48 | 26.22 | 638.4 | 79.47 | -93.2 | -16.14 | 30.7 | 303.8 | 559 | -77.06 | 0.124 | 545.2 | 63.33 | 481.9 | 390.1 | 467.1 | 24.17 | 61.84 | 1.605 | 317 | 24.75 | 0.626 | 6.2607 | 24.46 | 297.61 | 517.104 | 3.1284 | 1.9346 | 0.83711 | 372.3517 | 357.4576 | 374.496 | 24.7586 | 297.9086 | 0.20523 | 428.8011 | 3.2584 | 28.3386 | 0.0098915 | 0.10938 | 0.10938 | [5 empty] | 0.18345 | 55.0345 | 2.2931 | 1.8574 | 6.6379 | 0.27658 | 1.5808 | 0.15808 | 0 | 24.46 | 1.843 | 3.0673 | 1.8968 | 0.42657 | 0.0011849 |  |  | 1.8435 | 0.063233 | 0.44526 | 0.47069 | 0.0012368 | 0.0013075
2019-10-01 11:50 | 337664 | 13.47 | 26.23 | 677.9 | 85.2 | -93 | -14.24 | 30.68 | 303.8 | 592.7 | -78.79 | 0.126 | 584.9 | 70.99 | 513.9 | 390.1 | 468.9 | 24.17 | 64.26 | 1.12 | 336 | 25.15 | 0.665 | 6.6476 | 24.66 | 297.81 | 549.099 | 3.1386 | 2.0169 | 0.84202 | 375.5465 | 360.5247 | 374.496 | 24.8257 | 297.9757 | 0.20565 | 429.1577 | 2.7219 | 13.1357 | 0.010958 | 0.12117 | 0.12117 | [5 empty] | 0.18537 | 58.4397 | 2.435 | 1.9723 | 6.7931 | 0.28305 | 1.6893 | 0.16893 | 0 | 24.66 | 1.286 | 3.1042 | 1.9948 | 0.45151 | 0.0012542 |  |  | 1.2864 | 0.067572 | 0.46567 | 0.49383 | 0.0012935 | 0.0013717
2019-10-01 11:50 | 337665 | 13.46 | 26.24 | 697.9 | 88.3 | -93.9 | -13.11 | 30.67 | 303.8 | 609.6 | -80.8 | 0.126 | 604 | 75.16 | 528.8 | 389.2 | 470 | 24.17 | 63.51 | 0.755 | 341 | 25.25 | 0.682 | 6.8213 | 24.71 | 297.86 | 565.299 | 3.2352 | 2.0547 | 0.84424 | 376.7889 | 361.7173 | 373.632 | 25.2927 | 298.4427 | 0.20575 | 431.9455 | 2.2348 | 37.9366 | 0.010679 | 0.11809 | 0.11809 | [5 empty] | 0.18586 | 60.1638 | 2.5068 | 2.0305 | 6.9655 | 0.29023 | 1.7403 | 0.17403 | 0 | 24.71 | 0.86693 | 3.1135 | 1.9774 | 0.46691 | 0.001297 |  |  | 0.86719 | 0.069612 | 0.47701 | 0.50678 | 0.001325 | 0.0014077
2019-10-01 11:50 | 337666 | 13.47 | 26.24 | 701.1 | 88.7 | -94.6 | -13.06 | 30.67 | 303.8 | 612.4 | -81.6 | 0.126 | 606.4 | 75.6 | 530.8 | 388.5 | 470.1 | 24.17 | 63.06 | 1.28 | 347 | 25 | 0.685 | 6.852 | 24.585 | 297.735 | 567.891 | 3.3695 | 2.1248 | 0.84836 | 377.9903 | 362.8707 | 372.96 | 25.9026 | 299.0526 | 0.20549 | 435.6209 | 2.9098 | 111.6808 | 0.00896 | 0.099081 | 0.099081 | [5 empty] | 0.18465 | 60.4397 | 2.5183 | 2.0398 | 7.0345 | 0.2931 | 1.7467 | 0.17467 | 0 | 24.585 | 1.4698 | 3.0903 | 1.9487 | 0.4655 | 0.0012931 |  |  | 1.4702 | 0.069869 | 0.48205 | 0.51082 | 0.001339 | 0.0014189
2019-10-01 11:51 | 337667 | 13.46 | 26.25 | 701.3 | 88.5 | -95.5 | -12.97 | 30.67 | 303.8 | 612.7 | -82.5 | 0.126 | 605.8 | 75.57 | 530.2 | 387.6 | 470.2 | 24.16 | 61.9 | 0.525 | 328 | 25.8 | 0.685 | 6.8469 | 24.98 | 298.13 | 568.053 | 3.2762 | 2.0279 | 0.84255 | 377.4013 | 362.3052 | 372.096 | 25.5096 | 298.6596 | 0.20631 | 433.1913 | 1.8636 | 28.7498 | 0.010887 | 0.12039 | 0.12039 | [5 empty] | 0.18849 | 60.4569 | 2.519 | 2.0404 | 7.1207 | 0.2967 | 1.7437 | 0.17437 | 0 | 24.98 | 0.60283 | 3.164 | 1.9585 | 0.47189 | 0.0013108 |  |  | 0.60301 | 0.069749 | 0.47903 | 0.50946 | 0.0013306 | 0.0014152
2019-10-01 11:51 | 337668 | 13.46 | 26.26 | 699.1 | 87.9 | -95.6 | -12.27 | 30.69 | 303.8 | 611.2 | -83.3 | 0.126 | 603.6 | 75.67 | 527.9 | 387.6 | 471 | 24.15 | 63.86 | 0.69 | 351 | 25.85 | 0.683 | 6.8258 | 25 | 298.15 | 566.271 | 3.2836 | 2.0969 | 0.84658 | 379.3078 | 364.1355 | 372.096 | 25.5459 | 298.6959 | 0.20635 | 433.4052 | 2.1364 | 33.9726 | 0.010723 | 0.11858 | 0.11858 | [5 empty] | 0.18868 | 60.2672 | 2.5111 | 2.034 | 7.1897 | 0.29957 | 1.7345 | 0.17345 | 0 | 25 | 0.7923 | 3.1678 | 2.0229 | 0.46771 | 0.0012992 |  |  | 0.79253 | 0.069378 | 0.4769 | 0.50683 | 0.0013247 | 0.0014079
2019-10-01 11:51 | 337669 | 13.46 | 26.27 | 695.1 | 87.5 | -96 | -12.25 | 30.71 | 303.9 | 607.6 | -83.7 | 0.126 | 599.2 | 75.27 | 523.9 | 387.4 | 471.1 | 24.15 | 63.18 | 0.42 | 130.5 | 25.8 | 0.678 | 6.7778 | 24.975 | 298.125 | 563.031 | 3.2915 | 2.0796 | 0.84559 | 378.7361 | 363.5867 | 371.904 | 25.5806 | 298.7306 | 0.2063 | 433.619 | 1.6668 | 29.4046 | 0.010744 | 0.11881 | 0.11881 | [5 empty] | 0.18844 | 59.9224 | 2.4968 | 2.0224 | 7.2155 | 0.30065 | 1.7217 | 0.17217 | 0 | 24.975 | 0.48227 | 3.1631 | 1.9984 | 0.46585 | 0.001294 |  |  | 0.48241 | 0.068869 | 0.47153 | 0.50179 | 0.0013098 | 0.0013939
2019-10-01 11:51 | 337670 | 13.46 | 26.28 | 689.8 | 86.7 | -96.4 | -13.22 | 30.73 | 303.9 | 603.1 | -83.1 | 0.126 | 593.4 | 73.46 | 520 | 387.1 | 470.2 | 24.15 | 65.18 | 0.275 | 188 | 26.3 | 0.672 | 6.7242 | 25.225 | 298.375 | 558.738 | 3.2436 | 2.1142 | 0.84749 | 380.8609 | 365.6265 | 371.616 | 25.3793 | 298.5293 | 0.20682 | 432.3533 | 1.3487 | 6.0619 | 0.0112 | 0.12385 | 0.12385 | [5 empty] | 0.1909 | 59.4655 | 2.4777 | 2.007 | 7.1638 | 0.29849 | 1.7085 | 0.17085 | 0 | 25.225 | 0.31577 | 3.2105 | 2.0926 | 0.46399 | 0.0012888 |  |  | 0.31586 | 0.068339 | 0.46769 | 0.49813 | 0.0012991 | 0.0013837
2019-10-01 11:51 | 337671 | 13.46 | 26.29 | 688.4 | 86.7 | -95.7 | -13.25 | 30.75 | 303.9 | 601.7 | -82.5 | 0.126 | 592.7 | 73.45 | 519.2 | 387.9 | 470.4 | 24.16 | 62.96 | 1.43 | 42 | 25.95 | 0.671 | 6.7141 | 25.055 | 298.205 | 557.604 | 3.2115 | 2.0219 | 0.84217 | 377.6072 | 362.5029 | 372.384 | 25.2115 | 298.3615 | 0.20647 | 431.3825 | 3.0756 | 14.0201 | 0.011033 | 0.122 | 0.122 | [5 empty] | 0.18922 | 59.3448 | 2.4727 | 2.0029 | 7.1121 | 0.29634 | 1.7066 | 0.17066 | 0 | 25.055 | 1.642 | 3.1782 | 2.001 | 0.45963 | 0.0012768 |  |  | 1.6425 | 0.068262 | 0.47741 | 0.50547 | 0.0013261 | 0.0014041
2019-10-01 11:51 | 337672 | 13.45 | 26.3 | 685.7 | 86.2 | -95.7 | -13.45 | 30.77 | 303.9 | 599.5 | -82.2 | 0.126 | 590 | 72.77 | 517.2 | 388 | 470.3 | 24.17 | 63.79 | 0.73 | 319 | 25.9 | 0.669 | 6.6865 | 25.035 | 298.185 | 555.417 | 3.2231 | 2.056 | 0.84419 | 378.413 | 363.2765 | 372.48 | 25.265 | 298.415 | 0.20642 | 431.7089 | 2.1975 | 14.7234 | 0.010962 | 0.12121 | 0.12121 | [5 empty] | 0.18903 | 59.1121 | 2.463 | 1.995 | 7.0948 | 0.29562 | 1.6994 | 0.16994 | 0 | 25.035 | 0.83823 | 3.1744 | 2.0249 | 0.45898 | 0.0012749 |  |  | 0.83848 | 0.067977 | 0.46848 | 0.49775 | 0.0013013 | 0.0013826
2019-10-01 11:52 | 337673 | 13.45 | 26.31 | 678.3 | 85.2 | -96.6 | -14 | 30.78 | 303.9 | 593.1 | -82.6 | 0.126 | 581.6 | 71.22 | 510.4 | 387.2 | 469.8 | 24.18 | 62.84 | 0.67 | 183.5 | 25.65 | 0.662 | 6.6192 | 24.915 | 298.065 | 549.423 | 3.146 | 1.9769 | 0.83952 | 375.7128 | 360.6843 | 371.712 | 24.8842 | 298.0342 | 0.20617 | 429.4489 | 2.1052 | -1.886 | 0.011237 | 0.12426 | 0.12426 | [5 empty] | 0.18785 | 58.4741 | 2.4364 | 1.9735 | 7.1207 | 0.2967 | 1.6768 | 0.16768 | 0 | 24.915 | 0.76933 | 3.1518 | 1.9806 | 0.45327 | 0.0012591 |  |  | 0.76956 | 0.067072 | 0.46195 | 0.49089 | 0.0012832 | 0.0013636
2019-10-01 11:52 | 337674 | 13.46 | 26.32 | 680.6 | 85.7 | -96.7 | -13.68 | 30.79 | 303.9 | 594.9 | -83 | 0.126 | 584 | 72.02 | 511.9 | 387.2 | 470.2 | 24.19 | 63.32 | 0.615 | 74.5 | 25.65 | 0.664 | 6.6389 | 24.92 | 298.07 | 551.286 | 3.0772 | 1.9485 | 0.83777 | 374.9582 | 359.9598 | 371.712 | 24.5468 | 297.6968 | 0.20619 | 427.4209 | 2.017 | -21.9273 | 0.011782 | 0.13029 | 0.13029 | [5 empty] | 0.1879 | 58.6724 | 2.4447 | 1.9802 | 7.1552 | 0.29813 | 1.6821 | 0.16821 | 0 | 24.92 | 0.70618 | 3.1527 | 1.9963 | 0.45445 | 0.0012624 |  |  | 0.70639 | 0.067282 | 0.46248 | 0.49162 | 0.0012847 | 0.0013656
2019-10-01 11:52 | 337675 | 13.46 | 26.33 | 680.6 | 85.4 | -97.2 | -14.94 | 30.79 | 303.9 | 595.2 | -82.3 | 0.125 | 583.3 | 70.44 | 512.9 | 386.7 | 468.9 | 24.21 | 64.74 | 0.86 | 237.5 | 25.95 | 0.664 | 6.6398 | 25.08 | 298.23 | 551.286 | 3.386 | 2.1921 | 0.85194 | 382.1186 | 366.8339 | 371.232 | 26.0227 | 299.1727 | 0.20652 | 436.2569 | 2.3851 | 65.4989 | 0.0095796 | 0.10593 | 0.10593 | [5 empty] | 0.18947 | 58.6724 | 2.4447 | 1.9802 | 7.0862 | 0.29526 | 1.6849 | 0.16849 | 0 | 25.08 | 0.9875 | 3.1829 | 2.0606 | 0.45435 | 0.0012621 |  |  | 0.9878 | 0.067397 | 0.46531 | 0.49409 | 0.0012925 | 0.0013725
2019-10-01 11:52 | 337676 | 13.47 | 26.34 | 679.5 | 85.5 | -97 | -15.57 | 30.79 | 303.9 | 594 | -81.4 | 0.126 | 582.5 | 69.96 | 512.5 | 386.9 | 468.3 | 24.21 | 63.45 | 0.865 | 75 | 25.25 | 0.663 | 6.6292 | 24.73 | 297.88 | 550.395 | 3.0599 | 1.9415 | 0.83742 | 373.8468 | 358.8929 | 371.424 | 24.4445 | 297.5945 | 0.20579 | 426.8567 | 2.3921 | -19.8911 | 0.011722 | 0.12962 | 0.12962 | [5 empty] | 0.18605 | 58.5776 | 2.4407 | 1.977 | 7.0172 | 0.29239 | 1.6846 | 0.16846 | 0 | 24.73 | 0.99324 | 3.1172 | 1.9779 | 0.45275 | 0.0012576 |  |  | 0.99354 | 0.067384 | 0.46388 | 0.49248 | 0.0012885 | 0.001368
2019-10-01 11:52 | 337677 | 13.46 | 26.35 | 678.4 | 84.8 | -96.4 | -15.61 | 30.79 | 303.9 | 593.6 | -80.8 | 0.125 | 582 | 69.18 | 512.8 | 387.4 | 468.3 | 24.23 | 63.47 | 1.065 | 328.5 | 25.75 | 0.662 | 6.6216 | 24.99 | 298.14 | 549.504 | 3.2524 | 2.0643 | 0.84469 | 378.4101 | 363.2737 | 371.904 | 25.3992 | 298.5492 | 0.20633 | 432.5256 | 2.6542 | 31.6377 | 0.01041 | 0.11512 | 0.11512 | [5 empty] | 0.18858 | 58.4828 | 2.4368 | 1.9738 | 6.9741 | 0.29059 | 1.6832 | 0.16832 | 0 | 24.99 | 1.2229 | 3.1659 | 2.0094 | 0.4538 | 0.0012606 |  |  | 1.2233 | 0.067328 | 0.46722 | 0.49554 | 0.0012978 | 0.0013765
2019-10-01 11:52 | 337678 | 13.46 | 26.36 | 670.8 | 83.5 | -95.2 | -14.09 | 30.78 | 303.9 | 587.3 | -81.1 | 0.124 | 575.5 | 69.41 | 506.1 | 388.6 | 469.7 | 24.23 | 62.85 | 1.01 | 330 | 25.5 | 0.653 | 6.5333 | 24.865 | 298.015 | 543.348 | 3.2495 | 2.0423 | 0.84345 | 377.2198 | 362.131 | 373.056 | 25.3741 | 298.5241 | 0.20607 | 432.4012 | 2.5848 | 38.3302 | 0.010147 | 0.1122 | 0.1122 | [5 empty] | 0.18736 | 57.8276 | 2.4095 | 1.9517 | 6.9914 | 0.29131 | 1.6604 | 0.16604 | 0 | 24.865 | 1.1597 | 3.1424 | 1.975 | 0.44802 | 0.0012445 |  |  | 1.1601 | 0.066415 | 0.46069 | 0.48867 | 0.0012797 | 0.0013574
2019-10-01 11:53 | 337679 | 13.46 | 26.37 | 645.8 | 79.71 | -95.4 | -14.12 | 30.76 | 303.9 | 566.1 | -81.3 | 0.123 | 550.4 | 65.59 | 484.8 | 388.3 | 469.6 | 24.23 | 62.26 | 1.615 | 330.5 | 25.05 | 0.633 | 6.3328 | 24.64 | 297.79 | 523.098 | 3.2548 | 2.0264 | 0.8426 | 375.7041 | 360.6759 | 372.768 | 25.3788 | 298.5288 | 0.2056 | 432.4754 | 3.2685 | 70.3474 | 0.0089485 | 0.098953 | 0.098953 | [5 empty] | 0.18518 | 55.6724 | 2.3197 | 1.8789 | 7.0086 | 0.29203 | 1.5869 | 0.15869 | 0 | 24.64 | 1.8544 | 3.1005 | 1.9304 | 0.42883 | 0.0011912 |  |  | 1.855 | 0.063477 | 0.44761 | 0.47321 | 0.0012434 | 0.0013145
2019-10-01 11:53 | 337680 | 13.46 | 26.38 | 676.8 | 84.5 | -95.8 | -13.55 | 30.74 | 303.9 | 592.3 | -82.3 | 0.125 | 581 | 70.9 | 510.1 | 387.8 | 470 | 24.24 | 60.72 | 2.02 | 335 | 24.85 | 0.663 | 6.6253 | 24.545 | 297.695 | 548.208 | 3.1953 | 1.9402 | 0.83741 | 372.9145 | 357.998 | 372.288 | 25.0885 | 298.2385 | 0.20541 | 430.7565 | 3.6554 | 57.8773 | 0.0098323 | 0.10873 | 0.10873 | [5 empty] | 0.18427 | 58.3448 | 2.431 | 1.9691 | 7.0862 | 0.29526 | 1.6739 | 0.16739 | 0 | 24.545 | 2.3195 | 3.0829 | 1.872 | 0.45036 | 0.001251 |  |  | 2.3202 | 0.066955 | 0.47447 | 0.50073 | 0.001318 | 0.0013909
2019-10-01 11:53 | 337681 | 13.46 | 26.39 | 678.6 | 84.8 | -96.3 | -15.07 | 30.71 | 303.9 | 593.8 | -81.2 | 0.125 | 582.3 | 69.77 | 512.6 | 387.1 | 468.3 | 24.25 | 59.8 | 1.1 | 333 | 24 | 0.663 | 6.6328 | 24.125 | 297.275 | 549.666 | 3.0841 | 1.8443 | 0.83154 | 368.2113 | 353.4829 | 371.616 | 24.5116 | 297.6616 | 0.20454 | 427.4001 | 2.6975 | 30.3761 | 0.010553 | 0.11669 | 0.11669 | [5 empty] | 0.18027 | 58.5 | 2.4375 | 1.9744 | 7 | 0.29167 | 1.6827 | 0.16827 | 0 | 24.125 | 1.2631 | 3.0064 | 1.7978 | 0.45072 | 0.001252 |  |  | 1.2635 | 0.067308 | 0.46488 | 0.49272 | 0.0012913 | 0.0013687
2019-10-01 11:53 | 337682 | 13.45 | 26.39 | 669.4 | 83 | -96.9 | -16.7 | 30.67 | 303.8 | 586.4 | -80.2 | 0.124 | 572.5 | 66.25 | 506.2 | 386.2 | 466.4 | 24.24 | 60.77 | 2.215 | 356.5 | 24.6 | 0.654 | 6.5445 | 24.42 | 297.57 | 542.214 | 2.9089 | 1.7678 | 0.82639 | 367.3892 | 352.6936 | 370.752 | 23.6461 | 296.7961 | 0.20515 | 422.162 | 3.8278 | -86.2908 | 0.013139 | 0.14529 | 0.14529 | [5 empty] | 0.18307 | 57.7069 | 2.4045 | 1.9476 | 6.9138 | 0.28807 | 1.6595 | 0.16595 | 0 | 24.42 | 2.5434 | 3.06 | 1.8595 | 0.44577 | 0.0012382 |  |  | 2.5441 | 0.066381 | 0.47172 | 0.49737 | 0.0013103 | 0.0013816
2019-10-01 11:53 | 337683 | 13.46 | 26.4 | 625.6 | 75.03 | -96.6 | -15.85 | 30.65 | 303.8 | 550.6 | -80.7 | 0.12 | 529 | 59.18 | 469.9 | 386.4 | 467.2 | 24.23 | 62.02 | 1.245 | 346.5 | 24.4 | 0.608 | 6.0751 | 24.315 | 297.465 | 506.736 | 2.9855 | 1.8516 | 0.83193 | 369.3281 | 354.555 | 370.944 | 24.0329 | 297.1829 | 0.20493 | 424.5004 | 2.8698 | -23.5853 | 0.010855 | 0.12003 | 0.12003 | [5 empty] | 0.18207 | 53.931 | 2.2471 | 1.8202 | 6.9655 | 0.29023 | 1.5299 | 0.15299 | 0 | 24.315 | 1.4296 | 3.0408 | 1.8859 | 0.413 | 0.0011472 |  |  | 1.43 | 0.061198 | 0.42745 | 0.4526 | 0.0011874 | 0.0012572
2019-10-01 11:53 | 337684 | 13.46 | 26.41 | 574.5 | 66.48 | -97.1 | -16.04 | 30.64 | 303.8 | 508 | -81 | 0.116 | 477.4 | 50.44 | 427 | 385.9 | 466.9 | 24.2 | 63.14 | 1.025 | 178 | 24.75 | 0.559 | 5.5864 | 24.475 | 297.625 | 465.345 | 3.0913 | 1.9518 | 0.83816 | 372.8964 | 357.9806 | 370.464 | 24.5778 | 297.7278 | 0.20526 | 427.717 | 2.6039 | 7.7976 | 0.0091136 | 0.10078 | 0.10078 | [5 empty] | 0.1836 | 49.5259 | 2.0636 | 1.6715 | 6.9828 | 0.29095 | 1.3805 | 0.13805 | 0 | 24.475 | 1.177 | 3.0701 | 1.9384 | 0.37636 | 0.0010454 |  |  | 1.1773 | 0.055222 | 0.3873 | 0.41039 | 0.0010758 | 0.00114
2019-10-01 11:54 | 337685 | 13.46 | 26.42 | 636.5 | 76.5 | -97.2 | -16.49 | 30.63 | 303.8 | 560 | -80.7 | 0.12 | 539.3 | 60.02 | 479.3 | 385.7 | 466.4 | 24.16 | 61.09 | 1.85 | 346.5 | 24.6 | 0.625 | 6.2522 | 24.38 | 297.53 | 515.565 | 2.9835 | 1.8226 | 0.83003 | 368.8071 | 354.0548 | 370.272 | 24.0284 | 297.1784 | 0.20507 | 424.4572 | 3.4982 | -35.8249 | 0.01132 | 0.12518 | 0.12518 | [5 empty] | 0.18269 | 54.8707 | 2.2863 | 1.8519 | 6.9569 | 0.28987 | 1.562 | 0.1562 | 0 | 24.38 | 2.1243 | 3.0527 | 1.8649 | 0.423 | 0.001175 |  |  | 2.1249 | 0.062481 | 0.44408 | 0.46878 | 0.0012336 | 0.0013022
2019-10-01 11:54 | 337686 | 13.44 | 26.43 | 667.2 | 82.1 | -96.8 | -15.59 | 30.62 | 303.8 | 585.1 | -81.2 | 0.123 | 570.4 | 66.54 | 503.8 | 386 | 467.2 | 24.12 | 62.85 | 1.125 | 343 | 24.9 | 0.653 | 6.5291 | 24.51 | 297.66 | 540.432 | 3.0645 | 1.926 | 0.83655 | 372.356 | 357.4618 | 370.56 | 24.448 | 297.598 | 0.20534 | 426.9327 | 2.728 | -4.9233 | 0.011133 | 0.12311 | 0.12311 | [5 empty] | 0.18393 | 57.5172 | 2.3966 | 1.9412 | 7 | 0.29167 | 1.6495 | 0.16495 | 0 | 24.51 | 1.2918 | 3.0765 | 1.9336 | 0.44231 | 0.0012286 |  |  | 1.2922 | 0.065982 | 0.45631 | 0.48373 | 0.0012675 | 0.0013437
2019-10-01 11:54 | 337687 | 13.45 | 26.44 | 667.2 | 81.9 | -98.1 | -14.98 | 30.61 | 303.8 | 585.4 | -83.1 | 0.123 | 569.2 | 66.9 | 502.3 | 384.7 | 467.7 | 24.08 | 62.07 | 0.585 | 353 | 25.2 | 0.653 | 6.5259 | 24.64 | 297.79 | 540.432 | 3.1297 | 1.9426 | 0.83753 | 373.4405 | 358.5029 | 369.312 | 24.7806 | 297.9306 | 0.2056 | 428.8921 | 1.9672 | 8.0546 | 0.010764 | 0.11903 | 0.11903 | [5 empty] | 0.18518 | 57.5172 | 2.3966 | 1.9412 | 7.1552 | 0.29813 | 1.6431 | 0.16431 | 0 | 24.64 | 0.67173 | 3.1005 | 1.9245 | 0.44337 | 0.0012316 |  |  | 0.67193 | 0.065723 | 0.45091 | 0.47932 | 0.0012525 | 0.0013314
2019-10-01 11:54 | 337688 | 13.46 | 26.45 | 670.3 | 82.5 | -97.1 | -15.35 | 30.61 | 303.8 | 587.8 | -81.8 | 0.123 | 573.2 | 67.13 | 506 | 385.6 | 467.4 | 24.06 | 62.28 | 1.585 | 171 | 25.3 | 0.656 | 6.5579 | 24.68 | 297.83 | 542.943 | 3.0852 | 1.9215 | 0.8362 | 373.0506 | 358.1286 | 370.176 | 24.5658 | 297.7158 | 0.20569 | 427.5959 | 3.238 | -10.7732 | 0.011299 | 0.12495 | 0.12495 | [5 empty] | 0.18557 | 57.7845 | 2.4077 | 1.9502 | 7.0517 | 0.29382 | 1.6564 | 0.16564 | 0 | 24.68 | 1.82 | 3.1079 | 1.9356 | 0.4453 | 0.001237 |  |  | 1.8205 | 0.066256 | 0.46445 | 0.49124 | 0.0012901 | 0.0013645
2019-10-01 11:54 | 337689 | 13.46 | 26.46 | 672.5 | 83.1 | -96.3 | -15.43 | 30.6 | 303.7 | 589.4 | -80.9 | 0.124 | 576.2 | 67.64 | 508.5 | 386.3 | 467.2 | 24.04 | 62.82 | 1.495 | 172.5 | 24.6 | 0.658 | 6.5826 | 24.32 | 297.47 | 544.725 | 3.012 | 1.8921 | 0.83451 | 370.498 | 355.6781 | 370.848 | 24.1681 | 297.3181 | 0.20494 | 425.3065 | 3.1447 | -13.9144 | 0.011479 | 0.12693 | 0.12693 | [5 empty] | 0.18212 | 57.9741 | 2.4156 | 1.9566 | 6.9741 | 0.29059 | 1.666 | 0.1666 | 0 | 24.32 | 1.7166 | 3.0417 | 1.9108 | 0.44375 | 0.0012326 |  |  | 1.7172 | 0.066642 | 0.46208 | 0.48901 | 0.0012836 | 0.0013584
2019-10-01 11:54 | 337690 | 13.45 | 26.47 | 674.7 | 83.4 | -96.3 | -15.79 | 30.57 | 303.7 | 591.3 | -80.5 | 0.124 | 578.4 | 67.59 | 510.8 | 386.2 | 466.7 | 24.01 | 61.48 | 0.925 | 321 | 24.6 | 0.66 | 6.6036 | 24.305 | 297.455 | 546.507 | 2.9996 | 1.8442 | 0.83145 | 369.0684 | 354.3056 | 370.752 | 24.1041 | 297.2541 | 0.20491 | 424.9282 | 2.4736 | -14.4752 | 0.011539 | 0.12759 | 0.12759 | [5 empty] | 0.18197 | 58.1638 | 2.4235 | 1.963 | 6.9397 | 0.28915 | 1.6739 | 0.16739 | 0 | 24.305 | 1.0621 | 3.039 | 1.8684 | 0.44848 | 0.0012458 |  |  | 1.0625 | 0.066955 | 0.4604 | 0.48852 | 0.0012789 | 0.001357
2019-10-01 11:55 | 337691 | 13.44 | 26.48 | 676 | 82.9 | -97.1 | -14.81 | 30.55 | 303.7 | 593 | -82.3 | 0.123 | 578.9 | 68.13 | 510.8 | 385.3 | 467.5 | 23.99 | 61.06 | 0.875 | 161.5 | 24.5 | 0.662 | 6.6162 | 24.245 | 297.395 | 547.56 | 3.1109 | 1.8995 | 0.835 | 370.3449 | 355.5311 | 369.888 | 24.6541 | 297.8041 | 0.20479 | 428.2243 | 2.4059 | 28.6735 | 0.010485 | 0.11595 | 0.11595 | [5 empty] | 0.1814 | 58.2759 | 2.4282 | 1.9668 | 7.0862 | 0.29526 | 1.6716 | 0.16716 | 0 | 24.245 | 1.0047 | 3.0281 | 1.8489 | 0.44793 | 0.0012442 |  |  | 1.005 | 0.066862 | 0.45925 | 0.48739 | 0.0012757 | 0.0013539
2019-10-01 11:55 | 337692 | 13.45 | 26.49 | 678.5 | 83 | -97 | -14.42 | 30.54 | 303.7 | 595.5 | -82.6 | 0.122 | 581.5 | 68.56 | 512.9 | 385.3 | 467.9 | 23.96 | 62.9 | 1.22 | 342 | 24.95 | 0.664 | 6.6398 | 24.455 | 297.605 | 549.585 | 3.0223 | 1.9011 | 0.83501 | 371.3967 | 356.5408 | 369.888 | 24.2321 | 297.3821 | 0.20522 | 425.6547 | 2.8408 | -18.4495 | 0.011663 | 0.12897 | 0.12897 | [5 empty] | 0.1834 | 58.4914 | 2.4371 | 1.9741 | 7.1207 | 0.2967 | 1.6774 | 0.16774 | 0 | 24.455 | 1.4009 | 3.0664 | 1.9288 | 0.44825 | 0.0012451 |  |  | 1.4013 | 0.067096 | 0.46356 | 0.49124 | 0.0012877 | 0.0013646
2019-10-01 11:55 | 337693 | 13.47 | 26.5 | 680 | 83.3 | -96.6 | -14.68 | 30.53 | 303.7 | 596.7 | -81.9 | 0.123 | 583.4 | 68.64 | 514.7 | 385.6 | 467.5 | 23.94 | 62.4 | 0.59 | 333 | 24.85 | 0.666 | 6.6564 | 24.395 | 297.545 | 550.8 | 3.0376 | 1.8955 | 0.83469 | 370.9518 | 356.1138 | 370.176 | 24.3037 | 297.4537 | 0.2051 | 426.0976 | 1.9756 | -5.2564 | 0.011387 | 0.12592 | 0.12592 | [5 empty] | 0.18283 | 58.6207 | 2.4425 | 1.9784 | 7.0603 | 0.29418 | 1.6843 | 0.16843 | 0 | 24.395 | 0.67747 | 3.0554 | 1.9066 | 0.45185 | 0.0012551 |  |  | 0.67767 | 0.067371 | 0.45966 | 0.48866 | 0.0012768 | 0.0013574
2019-10-01 11:55 | 337694 | 13.46 | 26.5 | 680.2 | 83 | -96.5 | -14.62 | 30.52 | 303.7 | 597.2 | -81.9 | 0.122 | 583.7 | 68.4 | 515.3 | 385.7 | 467.6 | 23.91 | 63.18 | 0.46 | 306.5 | 25.4 | 0.665 | 6.6539 | 24.655 | 297.805 | 550.962 | 3.1067 | 1.9628 | 0.83876 | 374.0669 | 359.1043 | 370.272 | 24.6695 | 297.8195 | 0.20564 | 428.2235 | 1.7444 | 0.7379 | 0.011208 | 0.12394 | 0.12394 | [5 empty] | 0.18533 | 58.6379 | 2.4432 | 1.979 | 7.0603 | 0.29418 | 1.6848 | 0.16848 | 0 | 24.655 | 0.5282 | 3.1033 | 1.9606 | 0.45386 | 0.0012607 |  |  | 0.52836 | 0.067394 | 0.45998 | 0.48936 | 0.0012777 | 0.0013593
2019-10-01 11:55 | 337695 | 13.45 | 26.51 | 680 | 82.9 | -96.8 | -14.57 | 30.53 | 303.7 | 597.1 | -82.2 | 0.122 | 583.2 | 68.37 | 514.8 | 385.4 | 467.6 | 23.89 | 63.22 | 0.715 | 300 | 25.7 | 0.665 | 6.653 | 24.795 | 297.945 | 550.8 | 3.178 | 2.0091 | 0.8415 | 375.9967 | 360.9569 | 369.984 | 25.028 | 298.178 | 0.20593 | 430.34 | 2.1748 | 14.7635 | 0.01083 | 0.11976 | 0.11976 | [5 empty] | 0.18668 | 58.6207 | 2.4425 | 1.9784 | 7.0862 | 0.29526 | 1.6832 | 0.16832 | 0 | 24.795 | 0.821 | 3.1293 | 1.9783 | 0.45358 | 0.0012599 |  |  | 0.82125 | 0.067328 | 0.46287 | 0.49177 | 0.0012857 | 0.001366
2019-10-01 11:55 | 337696 | 13.45 | 26.52 | 678.1 | 82.5 | -97 | -14.03 | 30.54 | 303.7 | 595.5 | -82.9 | 0.122 | 581.1 | 68.52 | 512.6 | 385.3 | 468.3 | 23.89 | 65.53 | 0.325 | 32.5 | 26.45 | 0.663 | 6.6296 | 25.17 | 298.32 | 549.261 | 3.2353 | 2.1201 | 0.84785 | 380.7422 | 365.5125 | 369.888 | 25.3351 | 298.4851 | 0.2067 | 432.0999 | 1.4662 | 7.0525 | 0.010928 | 0.12085 | 0.12085 | [5 empty] | 0.19035 | 58.4569 | 2.4357 | 1.9729 | 7.1552 | 0.29813 | 1.6748 | 0.16748 | 0 | 25.17 | 0.37318 | 3.2 | 2.097 | 0.45433 | 0.001262 |  |  | 0.37329 | 0.066992 | 0.45861 | 0.48832 | 0.0012739 | 0.0013565
2019-10-01 11:56 | 337697 | 13.46 | 26.53 | 676.1 | 82.5 | -97 | -12.73 | 30.57 | 303.7 | 593.6 | -84.3 | 0.122 | 579 | 69.79 | 509.2 | 385.4 | 469.7 | 23.89 | 66.7 | 0.625 | 177.5 | 26.15 | 0.661 | 6.6108 | 25.02 | 298.17 | 547.641 | 3.2596 | 2.1742 | 0.85097 | 381.3746 | 366.1197 | 369.984 | 25.4358 | 298.5858 | 0.20639 | 432.7394 | 2.0333 | 24.6299 | 0.010479 | 0.11588 | 0.11588 | [5 empty] | 0.18888 | 58.2845 | 2.4285 | 1.9671 | 7.2672 | 0.3028 | 1.6643 | 0.16643 | 0 | 25.02 | 0.71766 | 3.1716 | 2.1154 | 0.44828 | 0.0012452 |  |  | 0.71787 | 0.066572 | 0.45629 | 0.48515 | 0.0012675 | 0.0013476
2019-10-01 11:56 | 337698 | 13.46 | 26.54 | 674.8 | 82.5 | -98.5 | -13.13 | 30.6 | 303.7 | 592.2 | -85.4 | 0.122 | 576.3 | 69.4 | 506.9 | 384.2 | 469.5 | 23.89 | 64.11 | 0.615 | 198 | 25.9 | 0.66 | 6.5974 | 24.895 | 298.045 | 546.588 | 3.3823 | 2.1684 | 0.85069 | 380.6134 | 365.3889 | 368.832 | 25.989 | 299.139 | 0.20613 | 436.0872 | 2.017 | 64.2758 | 0.0094497 | 0.1045 | 0.1045 | [5 empty] | 0.18766 | 58.1724 | 2.4239 | 1.9633 | 7.3534 | 0.30639 | 1.6569 | 0.16569 | 0 | 24.895 | 0.70618 | 3.148 | 2.0182 | 0.44732 | 0.0012426 |  |  | 0.70639 | 0.066277 | 0.45522 | 0.48392 | 0.0012645 | 0.0013442
2019-10-01 11:56 | 337699 | 13.46 | 26.55 | 673.1 | 82.6 | -99.2 | -13.62 | 30.63 | 303.8 | 590.5 | -85.6 | 0.123 | 573.9 | 69.01 | 504.9 | 383.7 | 469.3 | 23.91 | 61.76 | 0.625 | 82 | 25.35 | 0.657 | 6.575 | 24.63 | 297.78 | 545.211 | 3.5686 | 2.2039 | 0.85278 | 380.1932 | 364.9854 | 368.352 | 26.783 | 299.933 | 0.20558 | 440.8866 | 2.0333 | 127.5262 | 0.0078581 | 0.086896 | 0.086896 | [5 empty] | 0.18508 | 58.0259 | 2.4177 | 1.9584 | 7.3793 | 0.30747 | 1.6509 | 0.16509 | 0 | 24.63 | 0.71766 | 3.0986 | 1.9137 | 0.44545 | 0.0012374 |  |  | 0.71787 | 0.066036 | 0.45352 | 0.48198 | 0.0012598 | 0.0013388
2019-10-01 11:56 | 337700 | 13.45 | 26.56 | 672.2 | 82.7 | -98.8 | -14.21 | 30.67 | 303.8 | 589.6 | -84.6 | 0.123 | 573.4 | 68.44 | 505 | 384.2 | 468.9 | 23.93 | 64.57 | 0.205 | 177.5 | 26.05 | 0.655 | 6.5539 | 24.99 | 298.14 | 544.482 | 3.2581 | 2.1038 | 0.84698 | 379.4362 | 364.2588 | 368.832 | 25.426 | 298.576 | 0.20633 | 432.6867 | 1.1645 | 14.7901 | 0.010606 | 0.11728 | 0.11728 | [5 empty] | 0.18858 | 57.9483 | 2.4145 | 1.9558 | 7.3017 | 0.30424 | 1.6515 | 0.16515 | 0 | 24.99 | 0.23539 | 3.1659 | 2.0442 | 0.4478 | 0.0012439 |  |  | 0.23546 | 0.066061 | 0.45051 | 0.47998 | 0.0012514 | 0.0013333
2019-10-01 11:56 | 337701 | 13.46 | 26.57 | 672.1 | 82.9 | -98.7 | -14.71 | 30.7 | 303.8 | 589.1 | -84 | 0.123 | 573.3 | 68.21 | 505.1 | 384.5 | 468.6 | 23.94 | 65.97 | 0.605 | 264 | 26 | 0.655 | 6.5526 | 24.97 | 298.12 | 544.401 | 3.4231 | 2.2582 | 0.85561 | 383.2003 | 367.8723 | 369.12 | 26.1791 | 299.3291 | 0.20629 | 437.2164 | 2.0005 | 70.4596 | 0.00924 | 0.10218 | 0.10218 | [5 empty] | 0.18839 | 57.9397 | 2.4142 | 1.9555 | 7.25 | 0.30208 | 1.6534 | 0.16534 | 0 | 24.97 | 0.69469 | 3.1621 | 2.0861 | 0.44574 | 0.0012382 |  |  | 0.6949 | 0.066135 | 0.45347 | 0.48216 | 0.0012596 | 0.0013393
2019-10-01 11:56 | 337702 | 13.47 | 26.57 | 672.6 | 83.3 | -98.5 | -15.87 | 30.72 | 303.9 | 589.3 | -82.6 | 0.124 | 574.1 | 67.45 | 506.7 | 384.9 | 467.6 | 23.96 | 63.61 | 0.89 | 314 | 25.15 | 0.657 | 6.5662 | 24.555 | 297.705 | 544.806 | 3.5633 | 2.2666 | 0.85624 | 381.3494 | 366.0954 | 369.504 | 26.7532 | 299.9032 | 0.20543 | 440.7159 | 2.4264 | 155.3691 | 0.0072451 | 0.080117 | 0.080117 | [5 empty] | 0.18436 | 57.9828 | 2.4159 | 1.9569 | 7.1293 | 0.29705 | 1.6599 | 0.16599 | 0 | 24.555 | 1.0219 | 3.0848 | 1.9622 | 0.44502 | 0.0012362 |  |  | 1.0223 | 0.066395 | 0.45633 | 0.48439 | 0.0012676 | 0.0013455
2019-10-01 11:57 | 337703 | 13.45 | 26.58 | 672.1 | 83.2 | -98.4 | -15.67 | 30.72 | 303.9 | 588.9 | -82.8 | 0.124 | 573.7 | 67.52 | 506.1 | 385 | 467.8 | 23.98 | 60.44 | 0.72 | 319.5 | 25.05 | 0.656 | 6.5641 | 24.515 | 297.665 | 544.401 | 3.1997 | 1.9339 | 0.83704 | 372.5978 | 357.6939 | 369.6 | 25.1072 | 298.2572 | 0.20535 | 430.8742 | 2.1824 | 37.646 | 0.010142 | 0.11216 | 0.11216 | [5 empty] | 0.18398 | 57.9397 | 2.4142 | 1.9555 | 7.1379 | 0.29741 | 1.658 | 0.1658 | 0 | 24.515 | 0.82674 | 3.0774 | 1.86 | 0.44731 | 0.0012425 |  |  | 0.82699 | 0.066322 | 0.45662 | 0.48496 | 0.0012684 | 0.0013471
2019-10-01 11:57 | 337704 | 13.46 | 26.59 | 672.3 | 82.9 | -98.3 | -14.88 | 30.72 | 303.9 | 589.4 | -83.4 | 0.123 | 574 | 68.03 | 506 | 385.1 | 468.6 | 23.99 | 61.91 | 0.515 | 313.5 | 25.25 | 0.657 | 6.568 | 24.62 | 297.77 | 544.563 | 3.2366 | 2.0038 | 0.84126 | 375.0037 | 360.0035 | 369.696 | 25.2916 | 298.4416 | 0.20556 | 431.9566 | 1.8457 | 36.1073 | 0.010159 | 0.11234 | 0.11234 | [5 empty] | 0.18499 | 57.9569 | 2.4149 | 1.956 | 7.1983 | 0.29993 | 1.6561 | 0.16561 | 0 | 24.62 | 0.59135 | 3.0968 | 1.9172 | 0.44676 | 0.001241 |  |  | 0.59153 | 0.066245 | 0.45349 | 0.48225 | 0.0012597 | 0.0013396
2019-10-01 11:57 | 337705 | 13.45 | 26.6 | 673.1 | 82.5 | -98.5 | -15.03 | 30.72 | 303.9 | 590.5 | -83.5 | 0.123 | 574.6 | 67.51 | 507.1 | 384.9 | 468.4 | 23.99 | 62.46 | 0.56 | 316 | 25.3 | 0.658 | 6.5754 | 24.645 | 297.795 | 545.211 | 3.3225 | 2.0752 | 0.84547 | 377.0086 | 361.9283 | 369.504 | 25.6935 | 298.8435 | 0.20561 | 434.3587 | 1.9247 | 58.7825 | 0.0095981 | 0.10614 | 0.10614 | [5 empty] | 0.18523 | 58.0259 | 2.4177 | 1.9584 | 7.1983 | 0.29993 | 1.6584 | 0.16584 | 0 | 24.645 | 0.64302 | 3.1014 | 1.9371 | 0.44713 | 0.001242 |  |  | 0.64322 | 0.066338 | 0.45442 | 0.48314 | 0.0012623 | 0.0013421
2019-10-01 11:57 | 337706 | 13.46 | 26.61 | 674 | 82.4 | -98.5 | -16.13 | 30.73 | 303.9 | 591.6 | -82.4 | 0.122 | 575.5 | 66.24 | 509.2 | 385 | 467.4 | 24.01 | 61.74 | 0.61 | 321 | 25.1 | 0.659 | 6.5895 | 24.555 | 297.705 | 545.94 | 3.3874 | 2.0914 | 0.84644 | 376.9867 | 361.9073 | 369.6 | 25.9804 | 299.1304 | 0.20543 | 436.0914 | 2.0088 | 83.4067 | 0.0090168 | 0.099708 | 0.099708 | [5 empty] | 0.18436 | 58.1034 | 2.421 | 1.961 | 7.1034 | 0.29598 | 1.665 | 0.1665 | 0 | 24.555 | 0.70044 | 3.0848 | 1.9045 | 0.44852 | 0.0012459 |  |  | 0.70065 | 0.066601 | 0.45648 | 0.48518 | 0.001268 | 0.0013477
2019-10-01 11:57 | 337707 | 13.45 | 26.62 | 674.7 | 82.4 | -98.2 | -15.96 | 30.74 | 303.9 | 592.3 | -82.2 | 0.122 | 576.5 | 66.41 | 510.1 | 385.4 | 467.6 | 24.01 | 62.76 | 0.475 | 323 | 26.05 | 0.659 | 6.5922 | 25.03 | 298.18 | 546.507 | 3.3191 | 2.0831 | 0.84577 | 379.0968 | 363.9329 | 369.984 | 25.7133 | 298.8633 | 0.20641 | 434.4053 | 1.7726 | 35.2808 | 0.010173 | 0.11249 | 0.11249 | [5 empty] | 0.18898 | 58.1638 | 2.4235 | 1.963 | 7.0862 | 0.29526 | 1.6678 | 0.16678 | 0 | 25.03 | 0.54542 | 3.1734 | 1.9917 | 0.45226 | 0.0012563 |  |  | 0.54558 | 0.066711 | 0.45846 | 0.48768 | 0.0012735 | 0.0013547
2019-10-01 11:57 | 337708 | 13.45 | 26.62 | 674.3 | 82.1 | -97.7 | -14.03 | 30.76 | 303.9 | 592.2 | -83.6 | 0.122 | 576.6 | 68.06 | 508.5 | 386 | 469.7 | 24.01 | 64.3 | 0.475 | 330 | 26.3 | 0.659 | 6.5866 | 25.155 | 298.305 | 546.183 | 3.4878 | 2.2426 | 0.85469 | 383.7391 | 368.3895 | 370.56 | 26.4829 | 299.6329 | 0.20667 | 439.0137 | 1.7726 | 68.569 | 0.0093155 | 0.10301 | 0.10301 | [5 empty] | 0.19021 | 58.1293 | 2.4221 | 1.9619 | 7.2155 | 0.30065 | 1.6612 | 0.16612 | 0 | 25.155 | 0.54542 | 3.1971 | 2.0558 | 0.45061 | 0.0012517 |  |  | 0.54558 | 0.066449 | 0.45676 | 0.48592 | 0.0012688 | 0.0013498
2019-10-01 11:58 | 337709 | 13.46 | 26.63 | 673.9 | 82.1 | -98 | -13.12 | 30.78 | 303.9 | 591.8 | -84.8 | 0.122 | 576 | 69.02 | 507 | 385.9 | 470.7 | 24.02 | 63.63 | 0.275 | 348 | 25.65 | 0.659 | 6.5875 | 24.835 | 297.985 | 545.859 | 3.6758 | 2.3389 | 0.85998 | 384.4568 | 369.0786 | 370.464 | 27.255 | 300.405 | 0.20601 | 443.6953 | 1.3487 | 95.0813 | 0.0085957 | 0.095052 | 0.095052 | [5 empty] | 0.18707 | 58.0948 | 2.4206 | 1.9607 | 7.3103 | 0.3046 | 1.6561 | 0.16561 | 0 | 24.835 | 0.31577 | 3.1368 | 1.9959 | 0.44802 | 0.0012445 |  |  | 0.31586 | 0.066244 | 0.45166 | 0.481 | 0.0012546 | 0.0013361
2019-10-01 11:58 | 337710 | 13.46 | 26.64 | 673 | 81.9 | -98.5 | -12.25 | 30.8 | 304 | 591.1 | -86.3 | 0.122 | 574.4 | 69.65 | 504.8 | 385.4 | 471.7 | 24.03 | 61.53 | 0.51 | 310 | 25.3 | 0.658 | 6.5808 | 24.665 | 297.815 | 545.13 | 3.4637 | 2.1312 | 0.84869 | 378.5449 | 363.4031 | 369.984 | 26.3309 | 299.4809 | 0.20566 | 438.1742 | 1.8367 | 89.1348 | 0.0088293 | 0.097635 | 0.097635 | [5 empty] | 0.18542 | 58.0172 | 2.4174 | 1.9581 | 7.4397 | 0.30999 | 1.6481 | 0.16481 | 0 | 24.665 | 0.58561 | 3.1051 | 1.9106 | 0.44524 | 0.0012368 |  |  | 0.58579 | 0.065924 | 0.45187 | 0.48052 | 0.0012552 | 0.0013348
2019-10-01 11:58 | 337711 | 13.46 | 26.65 | 671.7 | 81.7 | -98.7 | -11.49 | 30.83 | 304 | 590 | -87.2 | 0.122 | 573 | 70.21 | 502.7 | 385.4 | 472.7 | 24.05 | 62.77 | 0.605 | 315 | 25.5 | 0.657 | 6.5659 | 24.775 | 297.925 | 544.077 | 3.4647 | 2.1748 | 0.8511 | 380.1836 | 364.9762 | 369.984 | 26.3457 | 299.4957 | 0.20588 | 438.2474 | 2.0005 | 91.5356 | 0.008749 | 0.096747 | 0.096747 | [5 empty] | 0.18649 | 57.9052 | 2.4127 | 1.9543 | 7.5259 | 0.31358 | 1.6407 | 0.16407 | 0 | 24.775 | 0.69469 | 3.1256 | 1.9619 | 0.44325 | 0.0012313 |  |  | 0.6949 | 0.065629 | 0.451 | 0.47938 | 0.0012528 | 0.0013316
2019-10-01 11:58 | 337712 | 13.47 | 26.66 | 669.6 | 81.8 | -99.2 | -12.78 | 30.87 | 304 | 587.8 | -86.5 | 0.122 | 570.4 | 68.99 | 501.4 | 385.1 | 471.6 | 24.05 | 63.29 | 0.36 | 284.5 | 26.2 | 0.654 | 6.5398 | 25.125 | 298.275 | 542.376 | 3.3775 | 2.1376 | 0.84886 | 380.9682 | 365.7295 | 369.696 | 25.9886 | 299.1386 | 0.20661 | 436.0434 | 1.5432 | 38.8218 | 0.009954 | 0.11007 | 0.11007 | [5 empty] | 0.18991 | 57.7241 | 2.4052 | 1.9482 | 7.4569 | 0.3107 | 1.6375 | 0.16375 | 0 | 25.125 | 0.41337 | 3.1914 | 2.0199 | 0.44497 | 0.001236 |  |  | 0.4135 | 0.065499 | 0.44961 | 0.47857 | 0.0012489 | 0.0013294
2019-10-01 11:58 | 337713 | 13.46 | 26.66 | 673.1 | 82.6 | -98.7 | -13.57 | 30.9 | 304 | 590.5 | -85.1 | 0.123 | 574.5 | 69.06 | 505.4 | 385.9 | 471 | 24.07 | 63.13 | 1.045 | 289 | 25.35 | 0.658 | 6.5841 | 24.71 | 297.86 | 545.211 | 3.5112 | 2.2166 | 0.85345 | 380.9001 | 365.6641 | 370.464 | 26.5433 | 299.6933 | 0.20575 | 439.4408 | 2.6292 | 140.4106 | 0.0076458 | 0.084548 | 0.084548 | [5 empty] | 0.18586 | 58.0259 | 2.4177 | 1.9584 | 7.3362 | 0.30568 | 1.6527 | 0.16527 | 0 | 24.71 | 1.1999 | 3.1135 | 1.9655 | 0.44454 | 0.0012348 |  |  | 1.2003 | 0.066108 | 0.45758 | 0.4853 | 0.0012711 | 0.0013481
2019-10-01 11:58 | 337714 | 13.46 | 26.67 | 676.1 | 83 | -98.5 | -13.05 | 30.91 | 304.1 | 593.1 | -85.4 | 0.123 | 577.7 | 69.97 | 507.7 | 386.2 | 471.6 | 24.09 | 63.15 | 0.245 | 320.5 | 26.05 | 0.661 | 6.6073 | 25.07 | 298.22 | 547.641 | 3.4372 | 2.1706 | 0.85075 | 381.5322 | 366.2709 | 370.752 | 26.2516 | 299.4016 | 0.2065 | 437.6357 | 1.2731 | 43.8196 | 0.0099479 | 0.11 | 0.11 | [5 empty] | 0.18937 | 58.2845 | 2.4285 | 1.9671 | 7.3621 | 0.30675 | 1.6603 | 0.16603 | 0 | 25.07 | 0.28132 | 3.181 | 2.0088 | 0.45092 | 0.0012525 |  |  | 0.28141 | 0.066414 | 0.45415 | 0.48373 | 0.0012615 | 0.0013437
2019-10-01 11:59 | 337715 | 13.46 | 26.68 | 675.8 | 82.8 | -99.5 | -15.73 | 30.93 | 304.1 | 593 | -83.8 | 0.123 | 576.3 | 67.12 | 509.2 | 385.3 | 469 | 24.11 | 62.17 | 0.35 | 170.5 | 26.85 | 0.66 | 6.5999 | 25.48 | 298.63 | 547.398 | 3.6205 | 2.2509 | 0.85501 | 385.5558 | 370.1335 | 369.888 | 27.0857 | 300.2357 | 0.20735 | 442.5991 | 1.5216 | 71.1716 | 0.0091869 | 0.10159 | 0.10159 | [5 empty] | 0.19344 | 58.2586 | 2.4274 | 1.9662 | 7.2155 | 0.30065 | 1.6656 | 0.16656 | 0 | 25.48 | 0.40189 | 3.2595 | 2.0264 | 0.4552 | 0.0012644 |  |  | 0.40201 | 0.066623 | 0.45976 | 0.48939 | 0.0012771 | 0.0013594
2019-10-01 11:59 | 337716 | 13.47 | 26.69 | 675.2 | 82.6 | -100 | -17.52 | 30.96 | 304.1 | 592.6 | -82.5 | 0.122 | 575.1 | 65.06 | 510.1 | 384.9 | 467.4 | 24.13 | 62.13 | 0.22 | 322 | 26.25 | 0.66 | 6.6006 | 25.19 | 298.34 | 546.912 | 3.656 | 2.2715 | 0.85624 | 384.615 | 369.2304 | 369.504 | 27.2072 | 300.3572 | 0.20675 | 443.3701 | 1.2064 | 70.8876 | 0.009156 | 0.10125 | 0.10125 | [5 empty] | 0.19055 | 58.2069 | 2.4253 | 1.9645 | 7.1121 | 0.29634 | 1.6681 | 0.16681 | 0 | 25.19 | 0.25262 | 3.2038 | 1.9905 | 0.45409 | 0.0012614 |  |  | 0.25269 | 0.066726 | 0.457 | 0.48683 | 0.0012695 | 0.0013523
2019-10-01 11:59 | 337717 | 13.46 | 26.7 | 676.5 | 82.9 | -99.9 | -16.67 | 31 | 304.1 | 593.6 | -83.3 | 0.122 | 576.6 | 66.2 | 510.4 | 385.3 | 468.5 | 24.16 | 62.96 | 0.42 | 314 | 26.25 | 0.661 | 6.614 | 25.205 | 298.355 | 547.965 | 3.6136 | 2.2751 | 0.85643 | 384.7768 | 369.3857 | 369.888 | 27.0298 | 300.1798 | 0.20678 | 442.2995 | 1.6668 | 88.6016 | 0.0088098 | 0.09742 | 0.09742 | [5 empty] | 0.1907 | 58.319 | 2.43 | 1.9683 | 7.1724 | 0.29885 | 1.6694 | 0.16694 | 0 | 25.205 | 0.48227 | 3.2067 | 2.0189 | 0.45391 | 0.0012609 |  |  | 0.48241 | 0.066777 | 0.4594 | 0.48883 | 0.0012761 | 0.0013579
2019-10-01 11:59 | 337718 | 13.46 | 26.7 | 675.3 | 82.9 | -98.4 | -15.28 | 31.04 | 304.2 | 592.4 | -83.1 | 0.123 | 576.9 | 67.63 | 509.3 | 387 | 470.2 | 24.18 | 64.89 | 0.4 | 306.5 | 26.35 | 0.66 | 6.595 | 25.265 | 298.415 | 546.993 | 3.7148 | 2.4106 | 0.86352 | 388.2734 | 372.7425 | 371.52 | 27.4588 | 300.6088 | 0.2069 | 444.8774 | 1.6267 | 103.9529 | 0.0084167 | 0.093072 | 0.093072 | [5 empty] | 0.19129 | 58.2155 | 2.4256 | 1.9648 | 7.1724 | 0.29885 | 1.6659 | 0.16659 | 0 | 25.265 | 0.4593 | 3.2181 | 2.0882 | 0.45257 | 0.0012571 |  |  | 0.45944 | 0.066637 | 0.45777 | 0.48721 | 0.0012716 | 0.0013534
2019-10-01 11:59 | 337719 | 13.46 | 26.71 | 673.4 | 82.8 | -98 | -15.2 | 31.05 | 304.2 | 590.5 | -82.8 | 0.123 | 575.4 | 67.65 | 507.7 | 387.6 | 470.4 | 24.2 | 63.46 | 0.815 | 285 | 25.8 | 0.658 | 6.5793 | 25 | 298.15 | 545.454 | 3.8202 | 2.4243 | 0.86433 | 387.2594 | 371.769 | 372.096 | 27.8606 | 301.0106 | 0.20635 | 447.3192 | 2.3219 | 193.4852 | 0.0063007 | 0.069674 | 0.069674 | [5 empty] | 0.18868 | 58.0517 | 2.4188 | 1.9592 | 7.1379 | 0.29741 | 1.6618 | 0.16618 | 0 | 25 | 0.93583 | 3.1678 | 2.0103 | 0.44926 | 0.001248 |  |  | 0.93611 | 0.066473 | 0.4596 | 0.48803 | 0.0012767 | 0.0013557
2019-10-01 11:59 | 337720 | 13.47 | 26.72 | 671.3 | 82.6 | -97.4 | -14.65 | 31.06 | 304.2 | 588.7 | -82.7 | 0.123 | 574 | 67.97 | 506 | 388.2 | 470.9 | 24.23 | 63.84 | 1.445 | 332 | 25.9 | 0.656 | 6.5627 | 25.065 | 298.215 | 543.753 | 3.5841 | 2.2881 | 0.85719 | 384.3945 | 369.0187 | 372.672 | 26.8913 | 300.0413 | 0.20649 | 441.484 | 3.0917 | 164.4773 | 0.0070684 | 0.078163 | 0.078163 | [5 empty] | 0.18932 | 57.8707 | 2.4113 | 1.9531 | 7.1293 | 0.29705 | 1.6561 | 0.16561 | 0 | 25.065 | 1.6592 | 3.1801 | 2.0302 | 0.4464 | 0.00124 |  |  | 1.6597 | 0.066243 | 0.46383 | 0.49104 | 0.0012884 | 0.001364
2019-10-01 12:00 | 337721 | 13.44 | 26.73 | 670.9 | 82.7 | -97.8 | -13.89 | 31.07 | 304.2 | 588.2 | -83.9 | 0.123 | 573.1 | 68.85 | 504.3 | 387.8 | 471.8 | 24.25 | 61.85 | 1.455 | 353 | 24.95 | 0.657 | 6.5686 | 24.6 | 297.75 | 543.429 | 3.4796 | 2.1521 | 0.8499 | 378.7545 | 363.6043 | 372.288 | 26.3946 | 299.5446 | 0.20552 | 438.5643 | 3.1024 | 162.1823 | 0.007171 | 0.079298 | 0.079298 | [5 empty] | 0.1848 | 57.8362 | 2.4098 | 1.952 | 7.2414 | 0.30172 | 1.6502 | 0.16502 | 0 | 24.6 | 1.6707 | 3.0931 | 1.9131 | 0.444 | 0.0012333 |  |  | 1.6712 | 0.06601 | 0.46172 | 0.4886 | 0.0012826 | 0.0013572
2019-10-01 12:00 | 337722 | 13.46 | 26.74 | 673 | 82.7 | -98.9 | -14.08 | 31.08 | 304.2 | 590.3 | -84.8 | 0.123 | 574.1 | 68.6 | 505.5 | 386.9 | 471.6 | 24.26 | 62 | 0.445 | 301.5 | 26.05 | 0.658 | 6.5799 | 25.155 | 298.305 | 545.13 | 3.2818 | 2.0347 | 0.84288 | 378.4368 | 363.2994 | 371.424 | 25.5518 | 298.7018 | 0.20667 | 433.408 | 1.7157 | 19.8326 | 0.010548 | 0.11664 | 0.11664 | [5 empty] | 0.19021 | 58.0172 | 2.4174 | 1.9581 | 7.3017 | 0.30424 | 1.6538 | 0.16538 | 0 | 25.155 | 0.51097 | 3.1971 | 1.9822 | 0.44994 | 0.0012498 |  |  | 0.51113 | 0.066154 | 0.4557 | 0.48479 | 0.0012658 | 0.0013467
2019-10-01 12:00 | 337723 | 13.46 | 26.75 | 672.4 | 82.4 | -99.8 | -14.02 | 31.1 | 304.2 | 590.1 | -85.8 | 0.123 | 572.7 | 68.36 | 504.3 | 386.1 | 471.8 | 24.28 | 62.65 | 0.285 | 204 | 26.75 | 0.657 | 6.5672 | 25.515 | 298.665 | 544.644 | 3.3961 | 2.1277 | 0.84814 | 382.6377 | 367.3322 | 370.656 | 26.1089 | 299.2589 | 0.20742 | 436.6922 | 1.3731 | 23.756 | 0.010356 | 0.11451 | 0.11451 | [5 empty] | 0.19379 | 57.9655 | 2.4152 | 1.9563 | 7.3879 | 0.30783 | 1.6485 | 0.16485 | 0 | 25.515 | 0.32725 | 3.2663 | 2.0463 | 0.45076 | 0.0012521 |  |  | 0.32735 | 0.06594 | 0.45445 | 0.48392 | 0.0012624 | 0.0013442
2019-10-01 12:00 | 337724 | 13.45 | 26.75 | 672 | 83.1 | -98.8 | -14.61 | 31.11 | 304.3 | 588.9 | -84.2 | 0.124 | 573.2 | 68.5 | 504.7 | 387.1 | 471.3 | 24.31 | 61.79 | 1.175 | 305.5 | 25.2 | 0.658 | 6.5775 | 24.755 | 297.905 | 544.32 | 3.5137 | 2.1711 | 0.8509 | 379.9921 | 364.7924 | 371.616 | 26.5581 | 299.7081 | 0.20584 | 439.5236 | 2.7879 | 146.4351 | 0.0075127 | 0.083076 | 0.083076 | [5 empty] | 0.18629 | 57.931 | 2.4138 | 1.9552 | 7.2586 | 0.30244 | 1.6527 | 0.16527 | 0 | 24.755 | 1.3492 | 3.1218 | 1.929 | 0.44626 | 0.0012396 |  |  | 1.3496 | 0.066109 | 0.46083 | 0.48833 | 0.0012801 | 0.0013565
2019-10-01 12:00 | 337725 | 13.46 | 26.76 | 671.4 | 82.6 | -99.6 | -15.94 | 31.1 | 304.3 | 588.8 | -83.7 | 0.123 | 571.8 | 66.63 | 505.2 | 386.3 | 469.9 | 24.32 | 60.2 | 0.72 | 277 | 25.15 | 0.657 | 6.5717 | 24.735 | 297.885 | 543.834 | 3.2555 | 1.9598 | 0.83855 | 374.3729 | 359.398 | 370.848 | 25.3908 | 298.5408 | 0.2058 | 432.5285 | 2.1824 | 41.6937 | 0.010028 | 0.11089 | 0.11089 | [5 empty] | 0.1861 | 57.8793 | 2.4116 | 1.9534 | 7.2069 | 0.30029 | 1.6531 | 0.16531 | 0 | 24.735 | 0.82674 | 3.1181 | 1.8771 | 0.44791 | 0.0012442 |  |  | 0.82699 | 0.066126 | 0.45716 | 0.48551 | 0.0012699 | 0.0013486
2019-10-01 12:00 | 337726 | 13.46 | 26.77 | 670.2 | 81.7 | -101 | -16.92 | 31.11 | 304.3 | 588.5 | -84.1 | 0.122 | 569.2 | 64.81 | 504.4 | 384.9 | 469 | 24.33 | 60.05 | 0.565 | 263 | 25.45 | 0.656 | 6.5568 | 24.89 | 298.04 | 542.862 | 3.4292 | 2.0593 | 0.84444 | 377.7887 | 362.6771 | 369.504 | 26.1991 | 299.3491 | 0.20612 | 437.35 | 1.9333 | 73.725 | 0.0091363 | 0.10103 | 0.10103 | [5 empty] | 0.18761 | 57.7759 | 2.4073 | 1.9499 | 7.25 | 0.30208 | 1.6479 | 0.16479 | 0 | 24.89 | 0.64876 | 3.1471 | 1.8898 | 0.44767 | 0.0012435 |  |  | 0.64896 | 0.065914 | 0.45496 | 0.4836 | 0.0012638 | 0.0013433
2019-10-01 12:01 | 337727 | 13.45 | 26.78 | 669.9 | 81.7 | -100.3 | -16.8 | 31.13 | 304.3 | 588.2 | -83.5 | 0.122 | 569.7 | 64.92 | 504.8 | 385.8 | 469.3 | 24.33 | 60.85 | 0.425 | 123 | 25.55 | 0.655 | 6.549 | 24.94 | 298.09 | 542.619 | 3.3285 | 2.0254 | 0.84242 | 377.1377 | 362.0522 | 370.368 | 25.7481 | 298.8981 | 0.20623 | 434.6321 | 1.6767 | 39.4681 | 0.0099923 | 0.1105 | 0.1105 | [5 empty] | 0.18809 | 57.75 | 2.4062 | 1.9491 | 7.1983 | 0.29993 | 1.6491 | 0.16491 | 0 | 24.94 | 0.48801 | 3.1565 | 1.9207 | 0.4478 | 0.0012439 |  |  | 0.48815 | 0.065965 | 0.45333 | 0.48229 | 0.0012593 | 0.0013397
2019-10-01 12:01 | 337728 | 13.46 | 26.79 | 668.6 | 81.7 | -99.5 | -16.88 | 31.15 | 304.3 | 586.9 | -82.6 | 0.122 | 569.1 | 64.83 | 504.3 | 386.7 | 469.3 | 24.33 | 61.1 | 1.18 | 287 | 25.75 | 0.653 | 6.5337 | 25.04 | 298.19 | 541.566 | 3.437 | 2.1 | 0.84675 | 379.5851 | 364.4016 | 371.232 | 26.2478 | 299.3978 | 0.20643 | 437.6179 | 2.7939 | 98.299 | 0.0085806 | 0.094884 | 0.094884 | [5 empty] | 0.18907 | 57.6379 | 2.4016 | 1.9453 | 7.1207 | 0.2967 | 1.6486 | 0.16486 | 0 | 25.04 | 1.3549 | 3.1753 | 1.9401 | 0.44842 | 0.0012456 |  |  | 1.3553 | 0.065943 | 0.46297 | 0.49052 | 0.001286 | 0.0013626
2019-10-01 12:01 | 337729 | 13.47 | 26.79 | 665.9 | 81.6 | -98.8 | -17.9 | 31.14 | 304.3 | 584.3 | -80.9 | 0.123 | 567.2 | 63.73 | 503.4 | 387.4 | 468.2 | 24.33 | 60.66 | 1.125 | 252.5 | 25.2 | 0.652 | 6.5182 | 24.765 | 297.915 | 539.379 | 3.2674 | 1.982 | 0.83988 | 375.1205 | 360.1157 | 371.904 | 25.4489 | 298.5989 | 0.20586 | 432.8706 | 2.728 | 54.3463 | 0.0096548 | 0.10676 | 0.10676 | [5 empty] | 0.18639 | 57.4052 | 2.3919 | 1.9374 | 6.9655 | 0.29023 | 1.6472 | 0.16472 | 0 | 24.765 | 1.2918 | 3.1237 | 1.8948 | 0.44637 | 0.0012399 |  |  | 1.2922 | 0.065888 | 0.46038 | 0.48788 | 0.0012788 | 0.0013552
2019-10-01 12:01 | 337730 | 13.46 | 26.8 | 666.2 | 81.8 | -97.9 | -17.79 | 31.13 | 304.3 | 584.5 | -80.1 | 0.123 | 568.3 | 63.98 | 504.3 | 388.1 | 468.2 | 24.33 | 61.4 | 1.33 | 261.5 | 25.35 | 0.652 | 6.5179 | 24.84 | 297.99 | 539.622 | 3.2321 | 1.9845 | 0.84001 | 375.5543 | 360.5321 | 372.576 | 25.2902 | 298.4402 | 0.20602 | 431.9032 | 2.9661 | 38.9005 | 0.010049 | 0.11113 | 0.11113 | [5 empty] | 0.18712 | 57.431 | 2.393 | 1.9383 | 6.9052 | 0.28772 | 1.6506 | 0.16506 | 0 | 24.84 | 1.5272 | 3.1377 | 1.9266 | 0.44685 | 0.0012412 |  |  | 1.5276 | 0.066023 | 0.46315 | 0.49037 | 0.0012865 | 0.0013621
2019-10-01 12:01 | 337731 | 13.46 | 26.81 | 666.1 | 81.2 | -98.2 | -17.98 | 31.09 | 304.2 | 584.8 | -80.3 | 0.122 | 567.8 | 63.27 | 504.6 | 387.6 | 467.8 | 24.33 | 62.38 | 0.875 | 281 | 25.4 | 0.652 | 6.5203 | 24.865 | 298.015 | 539.541 | 3.1316 | 1.9535 | 0.83811 | 374.8299 | 359.8367 | 372.096 | 24.8098 | 297.9598 | 0.20607 | 429.0143 | 2.4059 | -3.8651 | 0.011076 | 0.12248 | 0.12248 | [5 empty] | 0.18736 | 57.4224 | 2.3926 | 1.938 | 6.9138 | 0.28807 | 1.6499 | 0.16499 | 0 | 24.865 | 1.0047 | 3.1424 | 1.9602 | 0.44614 | 0.0012393 |  |  | 1.005 | 0.065997 | 0.45717 | 0.48522 | 0.0012699 | 0.0013478
2019-10-01 12:01 | 337732 | 13.46 | 26.82 | 669.2 | 81.8 | -96.5 | -17.14 | 31.06 | 304.2 | 587.4 | -79.41 | 0.122 | 572.6 | 64.68 | 508 | 389.1 | 468.5 | 24.33 | 60.6 | 1.82 | 264.5 | 24.5 | 0.656 | 6.5606 | 24.415 | 297.565 | 542.052 | 3.2396 | 1.9632 | 0.83888 | 372.9157 | 357.999 | 373.536 | 25.287 | 298.437 | 0.20514 | 431.969 | 3.4698 | 88.1404 | 0.009004 | 0.099567 | 0.099567 | [5 empty] | 0.18302 | 57.6897 | 2.4037 | 1.947 | 6.8448 | 0.2852 | 1.6618 | 0.16618 | 0 | 24.415 | 2.0898 | 3.0591 | 1.8538 | 0.44677 | 0.001241 |  |  | 2.0905 | 0.066473 | 0.46869 | 0.49503 | 0.0013019 | 0.0013751
2019-10-01 12:02 | 337733 | 13.47 | 26.83 | 668.2 | 80.8 | -98.1 | -17.77 | 31.03 | 304.2 | 587.4 | -80.3 | 0.121 | 570.1 | 63.04 | 507.1 | 387.3 | 467.6 | 24.34 | 60.8 | 0.725 | 312 | 25.15 | 0.655 | 6.5467 | 24.745 | 297.895 | 541.242 | 3.0501 | 1.8544 | 0.83194 | 371.4734 | 356.6144 | 371.808 | 24.3965 | 297.5465 | 0.20582 | 426.5648 | 2.1899 | -22.2321 | 0.011582 | 0.12808 | 0.12808 | [5 empty] | 0.1862 | 57.6034 | 2.4001 | 1.9441 | 6.9224 | 0.28843 | 1.6557 | 0.16557 | 0 | 24.745 | 0.83249 | 3.12 | 1.8969 | 0.44815 | 0.0012449 |  |  | 0.83273 | 0.066227 | 0.45747 | 0.48586 | 0.0012707 | 0.0013496
2019-10-01 12:02 | 337734 | 13.46 | 26.84 | 668.7 | 80.8 | -97 | -17.01 | 31.01 | 304.2 | 587.9 | -80 | 0.121 | 571.6 | 63.8 | 507.8 | 388.2 | 468.3 | 24.32 | 61.86 | 1.1 | 289 | 24.9 | 0.655 | 6.5545 | 24.61 | 297.76 | 541.647 | 3.2027 | 1.9812 | 0.8399 | 374.3466 | 359.3727 | 372.672 | 25.1297 | 298.2797 | 0.20554 | 430.9892 | 2.6975 | 40.8343 | 0.010074 | 0.1114 | 0.1114 | [5 empty] | 0.18489 | 57.6466 | 2.4019 | 1.9456 | 6.9052 | 0.28772 | 1.6579 | 0.16579 | 0 | 24.61 | 1.2631 | 3.0949 | 1.9145 | 0.44633 | 0.0012398 |  |  | 1.2635 | 0.066314 | 0.46011 | 0.48777 | 0.0012781 | 0.0013549
2019-10-01 12:02 | 337735 | 13.45 | 26.84 | 671.8 | 80.8 | -97.3 | -17.02 | 30.98 | 304.1 | 591 | -80.3 | 0.12 | 574.5 | 63.8 | 510.7 | 387.8 | 468.1 | 24.31 | 61.25 | 0.905 | 286 | 25.15 | 0.659 | 6.5857 | 24.73 | 297.88 | 544.158 | 3.0754 | 1.8837 | 0.83381 | 372.2326 | 357.3433 | 372.288 | 24.5213 | 297.6713 | 0.20579 | 427.3168 | 2.4467 | -14.8759 | 0.011475 | 0.12689 | 0.12689 | [5 empty] | 0.18605 | 57.9138 | 2.4131 | 1.9546 | 6.9224 | 0.28843 | 1.6662 | 0.16662 | 0 | 24.73 | 1.0392 | 3.1172 | 1.9093 | 0.45017 | 0.0012505 |  |  | 1.0395 | 0.066646 | 0.46172 | 0.48993 | 0.0012825 | 0.0013609
2019-10-01 12:02 | 337736 | 13.46 | 26.85 | 673.8 | 80.7 | -96.9 | -15.32 | 30.97 | 304.1 | 593.2 | -81.6 | 0.12 | 576.9 | 65.34 | 511.6 | 388.1 | 469.7 | 24.3 | 63.51 | 0.675 | 306 | 25.6 | 0.66 | 6.6033 | 24.95 | 298.1 | 545.778 | 3.1915 | 2.0269 | 0.84251 | 377.228 | 362.1389 | 372.576 | 25.1069 | 298.2569 | 0.20625 | 430.7782 | 2.1131 | 9.6595 | 0.010881 | 0.12032 | 0.12032 | [5 empty] | 0.18819 | 58.0862 | 2.4203 | 1.9604 | 7.0345 | 0.2931 | 1.6673 | 0.16673 | 0 | 24.95 | 0.77507 | 3.1584 | 2.0059 | 0.4506 | 0.0012517 |  |  | 0.7753 | 0.066692 | 0.45929 | 0.48807 | 0.0012758 | 0.0013557
2019-10-01 12:02 | 337737 | 13.46 | 26.86 | 674.8 | 81 | -97.2 | -14.29 | 30.97 | 304.1 | 593.9 | -82.9 | 0.12 | 577.6 | 66.66 | 511 | 387.8 | 470.7 | 24.29 | 64.97 | 1.075 | 170 | 25.45 | 0.661 | 6.6102 | 24.87 | 298.02 | 546.588 | 3.4208 | 2.2225 | 0.85371 | 381.833 | 366.5597 | 372.288 | 26.1595 | 299.3095 | 0.20608 | 437.115 | 2.6667 | 100.1656 | 0.0086879 | 0.096071 | 0.096071 | [5 empty] | 0.18741 | 58.1724 | 2.4239 | 1.9633 | 7.1466 | 0.29777 | 1.6655 | 0.16655 | 0 | 24.87 | 1.2344 | 3.1433 | 2.0422 | 0.44679 | 0.0012411 |  |  | 1.2347 | 0.066622 | 0.46018 | 0.48812 | 0.0012783 | 0.0013559
2019-10-01 12:02 | 337738 | 13.46 | 26.87 | 673.6 | 81.1 | -96.6 | -13.64 | 30.97 | 304.1 | 592.5 | -82.9 | 0.12 | 577 | 67.46 | 509.6 | 388.5 | 471.4 | 24.29 | 63.05 | 0.7 | 171.5 | 25.85 | 0.659 | 6.5937 | 25.07 | 298.22 | 545.616 | 3.3091 | 2.0864 | 0.84595 | 379.3785 | 364.2034 | 372.96 | 25.6705 | 298.8205 | 0.2065 | 434.1404 | 2.1519 | 37.6446 | 0.010172 | 0.11249 | 0.11249 | [5 empty] | 0.18937 | 58.069 | 2.4195 | 1.9598 | 7.1466 | 0.29777 | 1.6621 | 0.16621 | 0 | 25.07 | 0.80378 | 3.181 | 2.0056 | 0.45044 | 0.0012512 |  |  | 0.80402 | 0.066482 | 0.45939 | 0.48808 | 0.0012761 | 0.0013558
2019-10-01 12:03 | 337739 | 13.46 | 26.88 | 673.7 | 81.1 | -97.4 | -13.33 | 30.98 | 304.1 | 592.7 | -84.1 | 0.12 | 576.3 | 67.76 | 508.6 | 387.6 | 471.7 | 24.29 | 64.28 | 1.075 | 353 | 25.95 | 0.66 | 6.5966 | 25.12 | 298.27 | 545.697 | 3.3078 | 2.1263 | 0.84822 | 380.6539 | 365.4277 | 372.096 | 25.6694 | 298.8194 | 0.2066 | 434.1233 | 2.6667 | 42.6793 | 0.01004 | 0.11102 | 0.11102 | [5 empty] | 0.18986 | 58.0776 | 2.4199 | 1.9601 | 7.25 | 0.30208 | 1.658 | 0.1658 | 0 | 25.12 | 1.2344 | 3.1905 | 2.0508 | 0.44771 | 0.0012436 |  |  | 1.2347 | 0.066321 | 0.46101 | 0.48894 | 0.0012806 | 0.0013582
2019-10-01 12:03 | 337740 | 13.47 | 26.89 | 672.6 | 81 | -98.1 | -13.36 | 30.99 | 304.1 | 591.7 | -84.7 | 0.12 | 574.6 | 67.62 | 507 | 387.1 | 471.8 | 24.29 | 63.09 | 0.89 | 322.5 | 26 | 0.658 | 6.5835 | 25.145 | 298.295 | 544.806 | 3.2718 | 2.0642 | 0.84462 | 379.1667 | 364 | 371.616 | 25.5043 | 298.6543 | 0.20665 | 433.1239 | 2.4264 | 25.3935 | 0.010425 | 0.11528 | 0.11528 | [5 empty] | 0.19011 | 57.9828 | 2.4159 | 1.9569 | 7.3017 | 0.30424 | 1.6527 | 0.16527 | 0 | 25.145 | 1.0219 | 3.1952 | 2.0159 | 0.44825 | 0.0012452 |  |  | 1.0223 | 0.066107 | 0.4594 | 0.4876 | 0.0012761 | 0.0013544
2019-10-01 12:03 | 337741 | 13.46 | 26.89 | 670.9 | 81 | -97.6 | -13.27 | 31.01 | 304.2 | 589.9 | -84.3 | 0.121 | 573.3 | 67.73 | 505.6 | 387.7 | 472 | 24.31 | 64.15 | 0.475 | 314.5 | 26.3 | 0.657 | 6.5655 | 25.305 | 298.455 | 543.429 | 3.1966 | 2.0506 | 0.84376 | 379.5935 | 364.4098 | 372.192 | 25.163 | 298.313 | 0.20699 | 431.0303 | 1.7726 | -7.333 | 0.0112 | 0.12385 | 0.12385 | [5 empty] | 0.19169 | 57.8362 | 2.4098 | 1.952 | 7.2672 | 0.3028 | 1.6492 | 0.16492 | 0 | 25.305 | 0.54542 | 3.2258 | 2.0693 | 0.44859 | 0.0012461 |  |  | 0.54558 | 0.065967 | 0.45467 | 0.48369 | 0.001263 | 0.0013436
2019-10-01 12:03 | 337742 | 13.46 | 26.9 | 672.6 | 81.4 | -98.1 | -13.3 | 31.03 | 304.2 | 591.2 | -84.8 | 0.121 | 574.5 | 68.07 | 506.5 | 387.4 | 472.1 | 24.32 | 63.39 | 0.735 | 331.5 | 26.3 | 0.658 | 6.581 | 25.31 | 298.46 | 544.806 | 3.2873 | 2.0838 | 0.8457 | 380.4903 | 365.2707 | 371.904 | 25.5913 | 298.7413 | 0.207 | 433.6119 | 2.205 | 18.0699 | 0.010587 | 0.11708 | 0.11708 | [5 empty] | 0.19174 | 57.9828 | 2.4159 | 1.9569 | 7.3017 | 0.30424 | 1.6527 | 0.16527 | 0 | 25.31 | 0.84397 | 3.2267 | 2.0454 | 0.44948 | 0.0012486 |  |  | 0.84422 | 0.066107 | 0.45875 | 0.48732 | 0.0012743 | 0.0013537
2019-10-01 12:03 | 337743 | 13.47 | 26.91 | 673.2 | 81.6 | -98 | -13.17 | 31.06 | 304.2 | 591.6 | -84.8 | 0.121 | 575.2 | 68.4 | 506.8 | 387.6 | 472.4 | 24.34 | 64.36 | 0.25 | 263 | 26.8 | 0.658 | 6.5829 | 25.57 | 298.72 | 545.292 | 3.304 | 2.1265 | 0.84805 | 382.8782 | 367.5631 | 372.096 | 25.6928 | 298.8428 | 0.20754 | 434.1649 | 1.286 | 4.6001 | 0.010897 | 0.1205 | 0.1205 | [5 empty] | 0.19434 | 58.0345 | 2.4181 | 1.9587 | 7.3103 | 0.3046 | 1.6541 | 0.16541 | 0 | 25.57 | 0.28706 | 3.2769 | 2.109 | 0.45212 | 0.0012559 |  |  | 0.28715 | 0.066163 | 0.45537 | 0.48504 | 0.0012649 | 0.0013473
2019-10-01 12:03 | 337744 | 13.47 | 26.92 | 675.2 | 82.1 | -98.2 | -13.65 | 31.09 | 304.2 | 593.1 | -84.6 | 0.122 | 577 | 68.46 | 508.5 | 387.6 | 472.2 | 24.36 | 64.28 | 0.36 | 324 | 27.1 | 0.66 | 6.6019 | 25.73 | 298.88 | 546.912 | 3.2269 | 2.0743 | 0.84498 | 382.3094 | 367.017 | 372.096 | 25.3459 | 298.4959 | 0.20787 | 432.0258 | 1.5432 | -17.2684 | 0.01148 | 0.12695 | 0.12695 | [5 empty] | 0.19595 | 58.2069 | 2.4253 | 1.9645 | 7.2931 | 0.30388 | 1.6606 | 0.16606 | 0 | 25.73 | 0.41337 | 3.3082 | 2.1265 | 0.45466 | 0.001263 |  |  | 0.4135 | 0.066424 | 0.4593 | 0.48893 | 0.0012758 | 0.0013581
2019-10-01 12:04 | 337745 | 13.47 | 26.93 | 678 | 82.6 | -98.1 | -13.75 | 31.13 | 304.3 | 595.4 | -84.3 | 0.122 | 579.9 | 68.84 | 511.1 | 387.9 | 472.3 | 24.4 | 63.54 | 0.53 | 327.5 | 26.65 | 0.663 | 6.6293 | 25.525 | 298.675 | 549.18 | 3.2583 | 2.0703 | 0.84483 | 381.1953 | 365.9475 | 372.384 | 25.4755 | 298.6255 | 0.20744 | 432.8626 | 1.8724 | -2.6975 | 0.011188 | 0.12372 | 0.12372 | [5 empty] | 0.19389 | 58.4483 | 2.4353 | 1.9726 | 7.2759 | 0.30316 | 1.6695 | 0.16695 | 0 | 25.525 | 0.60858 | 3.2682 | 2.0766 | 0.45561 | 0.0012656 |  |  | 0.60876 | 0.066779 | 0.46242 | 0.49178 | 0.0012845 | 0.0013661
2019-10-01 12:04 | 337746 | 13.46 | 26.94 | 678.2 | 82.8 | -97.7 | -13.18 | 31.16 | 304.3 | 595.4 | -84.5 | 0.122 | 580.5 | 69.59 | 510.9 | 388.6 | 473.1 | 24.43 | 63.51 | 0.305 | 298 | 26.65 | 0.663 | 6.6285 | 25.54 | 298.69 | 549.342 | 3.3958 | 2.1567 | 0.84977 | 383.5032 | 368.1631 | 373.056 | 26.1099 | 299.2599 | 0.20747 | 436.6925 | 1.4204 | 23.5787 | 0.010521 | 0.11635 | 0.11635 | [5 empty] | 0.19404 | 58.4655 | 2.4361 | 1.9732 | 7.2845 | 0.30352 | 1.6697 | 0.16697 | 0 | 25.54 | 0.35022 | 3.2711 | 2.0775 | 0.45624 | 0.0012673 |  |  | 0.35032 | 0.066788 | 0.46022 | 0.49004 | 0.0012784 | 0.0013612
2019-10-01 12:04 | 337747 | 13.47 | 26.94 | 677.7 | 82.7 | -97.8 | -13.4 | 31.2 | 304.3 | 595 | -84.4 | 0.122 | 579.9 | 69.34 | 510.5 | 388.6 | 473.1 | 24.47 | 62.97 | 0.77 | 168 | 26.65 | 0.663 | 6.6253 | 25.56 | 298.71 | 548.937 | 3.6318 | 2.287 | 0.85692 | 386.8334 | 371.3601 | 373.056 | 27.1413 | 300.2913 | 0.20752 | 442.9234 | 2.2569 | 103.9603 | 0.0085402 | 0.094438 | 0.094438 | [5 empty] | 0.19424 | 58.4224 | 2.4343 | 1.9718 | 7.2845 | 0.30352 | 1.6682 | 0.16682 | 0 | 25.56 | 0.88416 | 3.275 | 2.0623 | 0.45556 | 0.0012655 |  |  | 0.88442 | 0.066729 | 0.4653 | 0.49418 | 0.0012925 | 0.0013727
2019-10-01 12:04 | 337748 | 13.47 | 26.95 | 676.6 | 82.9 | -97.8 | -13.19 | 31.24 | 304.4 | 593.7 | -84.6 | 0.122 | 578.8 | 69.66 | 509.2 | 389 | 473.5 | 24.49 | 63.8 | 0.665 | 302 | 26.55 | 0.661 | 6.6099 | 25.52 | 298.67 | 548.046 | 3.6203 | 2.3097 | 0.85815 | 387.182 | 371.6947 | 373.44 | 27.0887 | 300.2387 | 0.20743 | 442.6111 | 2.0974 | 95.8399 | 0.0087207 | 0.096434 | 0.096434 | [5 empty] | 0.19384 | 58.3276 | 2.4303 | 1.9686 | 7.2845 | 0.30352 | 1.665 | 0.1665 | 0 | 25.52 | 0.76359 | 3.2672 | 2.0845 | 0.45397 | 0.001261 |  |  | 0.76382 | 0.066601 | 0.46242 | 0.49143 | 0.0012845 | 0.0013651
2019-10-01 12:04 | 337749 | 13.47 | 26.96 | 675 | 83 | -98.2 | -12.94 | 31.26 | 304.4 | 592.1 | -85.3 | 0.123 | 576.8 | 70.02 | 506.8 | 388.6 | 473.9 | 24.53 | 62.4 | 0.58 | 327 | 26.3 | 0.66 | 6.5964 | 25.415 | 298.565 | 546.75 | 3.7504 | 2.3402 | 0.85981 | 387.3833 | 371.888 | 373.056 | 27.6194 | 300.7694 | 0.20721 | 445.8299 | 1.9587 | 125.7809 | 0.0079275 | 0.087662 | 0.087662 | [5 empty] | 0.19279 | 58.1897 | 2.4246 | 1.9639 | 7.3534 | 0.30639 | 1.6575 | 0.16575 | 0 | 25.415 | 0.66599 | 3.2469 | 2.0261 | 0.45238 | 0.0012566 |  |  | 0.66619 | 0.0663 | 0.45979 | 0.48879 | 0.0012772 | 0.0013578
2019-10-01 12:04 | 337750 | 13.47 | 26.97 | 676.4 | 83.5 | -97.7 | -12.31 | 31.29 | 304.4 | 592.9 | -85.4 | 0.123 | 578.7 | 71.16 | 507.5 | 389.4 | 474.7 | 24.55 | 62.71 | 1.645 | 343.5 | 25.65 | 0.662 | 6.6176 | 25.1 | 298.25 | 547.884 | 3.6654 | 2.2986 | 0.85773 | 384.8197 | 369.4269 | 373.824 | 27.2378 | 300.3878 | 0.20656 | 443.5643 | 3.2987 | 205.4224 | 0.0062091 | 0.068661 | 0.068661 | [5 empty] | 0.18966 | 58.3103 | 2.4296 | 1.968 | 7.3534 | 0.30639 | 1.6616 | 0.16616 | 0 | 25.1 | 1.8889 | 3.1867 | 1.9984 | 0.44941 | 0.0012483 |  |  | 1.8894 | 0.066463 | 0.4691 | 0.49606 | 0.001303 | 0.001378
2019-10-01 12:05 | 337751 | 13.45 | 26.98 | 678.4 | 83.5 | -98.6 | -12.51 | 31.29 | 304.4 | 594.8 | -86.1 | 0.123 | 579.7 | 71.03 | 508.7 | 388.5 | 474.6 | 24.59 | 63.34 | 0.75 | 348 | 26.35 | 0.663 | 6.6325 | 25.47 | 298.62 | 549.504 | 3.488 | 2.2093 | 0.85274 | 384.4791 | 369.0999 | 372.96 | 26.5134 | 299.6634 | 0.20733 | 439.1441 | 2.2274 | 67.7007 | 0.0094625 | 0.10464 | 0.10464 | [5 empty] | 0.19334 | 58.4828 | 2.4368 | 1.9738 | 7.4224 | 0.30927 | 1.6645 | 0.16645 | 0 | 25.47 | 0.86119 | 3.2576 | 2.0633 | 0.45368 | 0.0012602 |  |  | 0.86145 | 0.066581 | 0.46316 | 0.49198 | 0.0012866 | 0.0013666
2019-10-01 12:05 | 337752 | 13.46 | 26.98 | 679.6 | 83.6 | -99.6 | -13.66 | 31.31 | 304.5 | 596 | -86 | 0.123 | 579.9 | 69.91 | 510 | 387.6 | 473.6 | 24.62 | 60.79 | 0.345 | 323.5 | 26.5 | 0.664 | 6.6395 | 25.56 | 298.71 | 550.476 | 3.6019 | 2.1896 | 0.85161 | 384.434 | 369.0566 | 372.096 | 27.0145 | 300.1645 | 0.20752 | 442.1566 | 1.5107 | 64.005 | 0.0094805 | 0.10484 | 0.10484 | [5 empty] | 0.19424 | 58.5862 | 2.4411 | 1.9773 | 7.4138 | 0.30891 | 1.6684 | 0.16684 | 0 | 25.56 | 0.39615 | 3.275 | 1.9909 | 0.45702 | 0.0012695 |  |  | 0.39627 | 0.066735 | 0.46152 | 0.49124 | 0.001282 | 0.0013646
2019-10-01 12:05 | 337753 | 13.46 | 26.99 | 679.5 | 83.5 | -99.9 | -15.1 | 31.33 | 304.5 | 595.9 | -84.8 | 0.123 | 579.5 | 68.44 | 511.1 | 387.4 | 472.2 | 24.64 | 60.39 | 0.335 | 340 | 26.6 | 0.664 | 6.6414 | 25.62 | 298.77 | 550.395 | 3.5161 | 2.1234 | 0.84785 | 383.0456 | 367.7238 | 371.904 | 26.6506 | 299.8006 | 0.20764 | 439.9465 | 1.4886 | 44.6907 | 0.0099644 | 0.11019 | 0.11019 | [5 empty] | 0.19484 | 58.5776 | 2.4407 | 1.977 | 7.3103 | 0.3046 | 1.6724 | 0.16724 | 0 | 25.62 | 0.38467 | 3.2867 | 1.9848 | 0.45862 | 0.001274 |  |  | 0.38478 | 0.066896 | 0.463 | 0.49284 | 0.0012861 | 0.001369
2019-10-01 12:05 | 337754 | 13.47 | 27 | 679.9 | 83.5 | -100.3 | -14.49 | 31.37 | 304.5 | 596.4 | -85.8 | 0.123 | 579.6 | 69 | 510.6 | 387.3 | 473.1 | 24.66 | 61.94 | 0.345 | 322 | 27.5 | 0.664 | 6.6425 | 26.08 | 299.23 | 550.719 | 3.4301 | 2.1246 | 0.84774 | 385.3578 | 369.9435 | 371.808 | 26.3143 | 299.4643 | 0.2086 | 437.8136 | 1.5107 | 10.3092 | 0.010801 | 0.11944 | 0.11944 | [5 empty] | 0.19952 | 58.6121 | 2.4422 | 1.9782 | 7.3966 | 0.30819 | 1.67 | 0.167 | 0 | 26.08 | 0.39615 | 3.3774 | 2.0919 | 0.46042 | 0.0012789 |  |  | 0.39627 | 0.066799 | 0.46487 | 0.49484 | 0.0012913 | 0.0013745
2019-10-01 12:05 | 337755 | 13.46 | 27.01 | 680.2 | 83.6 | -99.4 | -13.41 | 31.4 | 304.6 | 596.6 | -86 | 0.123 | 580.7 | 70.17 | 510.6 | 388.3 | 474.4 | 24.69 | 63.11 | 0.355 | 189.5 | 27.25 | 0.665 | 6.6507 | 25.97 | 299.12 | 550.962 | 3.435 | 2.1678 | 0.85023 | 385.9218 | 370.4849 | 372.768 | 26.3259 | 299.4759 | 0.20837 | 437.9092 | 1.5324 | 15.8891 | 0.010699 | 0.11831 | 0.11831 | [5 empty] | 0.19839 | 58.6379 | 2.4432 | 1.979 | 7.4224 | 0.30927 | 1.6698 | 0.16698 | 0 | 25.97 | 0.40763 | 3.3555 | 2.1176 | 0.45917 | 0.0012755 |  |  | 0.40775 | 0.066791 | 0.46375 | 0.49365 | 0.0012882 | 0.0013712
2019-10-01 12:05 | 337756 | 13.46 | 27.02 | 683.4 | 84.5 | -100.8 | -16.43 | 31.43 | 304.6 | 598.9 | -84.4 | 0.124 | 582.6 | 68.09 | 514.6 | 387.2 | 471.5 | 24.73 | 59.78 | 0.465 | 334 | 26.55 | 0.669 | 6.6852 | 25.64 | 298.79 | 553.554 | 3.3378 | 1.9954 | 0.84034 | 379.7531 | 364.563 | 371.712 | 25.8553 | 299.0053 | 0.20768 | 435.1315 | 1.7538 | 10.9998 | 0.010909 | 0.12063 | 0.12063 | [5 empty] | 0.19504 | 58.9138 | 2.4547 | 1.9883 | 7.2672 | 0.3028 | 1.6855 | 0.16855 | 0 | 25.64 | 0.53394 | 3.2906 | 1.9671 | 0.46272 | 0.0012853 |  |  | 0.5341 | 0.067422 | 0.4688 | 0.49861 | 0.0013022 | 0.001385
2019-10-01 12:06 | 337757 | 13.46 | 27.03 | 685.7 | 85 | -100.2 | -16.1 | 31.46 | 304.6 | 600.7 | -84.1 | 0.124 | 585.4 | 68.85 | 516.6 | 387.9 | 472.1 | 24.75 | 60.98 | 0.76 | 352 | 26.55 | 0.67 | 6.7042 | 25.65 | 298.8 | 555.417 | 3.4928 | 2.1299 | 0.84821 | 383.363 | 368.0285 | 372.384 | 26.5517 | 299.7017 | 0.2077 | 439.3426 | 2.2422 | 58.8934 | 0.00978 | 0.10815 | 0.10815 | [5 empty] | 0.19514 | 59.1121 | 2.463 | 1.995 | 7.2586 | 0.30244 | 1.6926 | 0.16926 | 0 | 25.65 | 0.87267 | 3.2925 | 2.0078 | 0.46412 | 0.0012892 |  |  | 0.87294 | 0.067704 | 0.47388 | 0.50324 | 0.0013163 | 0.0013979
2019-10-01 12:06 | 337758 | 13.47 | 27.03 | 683.9 | 84.6 | -99.9 | -15.27 | 31.48 | 304.6 | 599.3 | -84.6 | 0.124 | 584 | 69.33 | 514.7 | 388.4 | 473 | 24.78 | 62.68 | 0.32 | 207 | 26.85 | 0.668 | 6.6814 | 25.815 | 298.965 | 553.959 | 3.5231 | 2.2083 | 0.85254 | 386.1699 | 370.7231 | 372.864 | 26.6996 | 299.8496 | 0.20805 | 440.2073 | 1.4549 | 37.4913 | 0.010225 | 0.11307 | 0.11307 | [5 empty] | 0.19681 | 58.9569 | 2.4565 | 1.9898 | 7.2931 | 0.30388 | 1.6859 | 0.16859 | 0 | 25.815 | 0.36744 | 3.3249 | 2.084 | 0.46264 | 0.0012851 |  |  | 0.36755 | 0.067437 | 0.46684 | 0.49703 | 0.0012968 | 0.0013806
2019-10-01 12:06 | 337759 | 13.47 | 27.04 | 682.6 | 84.3 | -99.2 | -14.05 | 31.52 | 304.7 | 598.3 | -85.2 | 0.123 | 583.4 | 70.22 | 513.1 | 389.3 | 474.5 | 24.81 | 63.64 | 1.04 | 347 | 26.7 | 0.667 | 6.6693 | 25.755 | 298.905 | 552.906 | 3.484 | 2.2172 | 0.85306 | 386.0943 | 370.6505 | 373.728 | 26.5229 | 299.6729 | 0.20792 | 439.148 | 2.6229 | 58.6686 | 0.009763 | 0.10796 | 0.10796 | [5 empty] | 0.1962 | 58.8448 | 2.4519 | 1.986 | 7.3448 | 0.30603 | 1.68 | 0.168 | 0 | 25.755 | 1.1942 | 3.3131 | 2.1084 | 0.45892 | 0.0012748 |  |  | 1.1945 | 0.067199 | 0.47184 | 0.5005 | 0.0013107 | 0.0013903
2019-10-01 12:06 | 337760 | 13.46 | 27.05 | 682.6 | 84.6 | -99.7 | -13.79 | 31.55 | 304.7 | 598 | -86 | 0.124 | 582.9 | 70.86 | 512 | 389 | 474.9 | 24.85 | 64.84 | 1.14 | 339.5 | 26 | 0.668 | 6.6761 | 25.425 | 298.575 | 552.906 | 3.5657 | 2.312 | 0.85831 | 386.7605 | 371.29 | 373.44 | 26.8466 | 299.9966 | 0.20723 | 441.1633 | 2.7461 | 113.7172 | 0.0084573 | 0.093521 | 0.093521 | [5 empty] | 0.19289 | 58.8448 | 2.4519 | 1.986 | 7.4052 | 0.30855 | 1.6775 | 0.16775 | 0 | 25.425 | 1.309 | 3.2489 | 2.1066 | 0.45404 | 0.0012612 |  |  | 1.3094 | 0.067099 | 0.46812 | 0.4964 | 0.0013003 | 0.0013789
2019-10-01 12:06 | 337761 | 13.47 | 27.06 | 683.3 | 85.1 | -100.7 | -14.66 | 31.56 | 304.7 | 598.2 | -86 | 0.125 | 582.6 | 70.43 | 512.2 | 388.1 | 474.2 | 24.87 | 59.68 | 0.48 | 306 | 25.75 | 0.668 | 6.6808 | 25.31 | 298.46 | 553.473 | 3.568 | 2.1294 | 0.84832 | 381.6696 | 366.4028 | 372.576 | 26.8456 | 299.9956 | 0.207 | 441.1751 | 1.7819 | 79.7103 | 0.0092245 | 0.102 | 0.102 | [5 empty] | 0.19174 | 58.9052 | 2.4544 | 1.988 | 7.4224 | 0.30927 | 1.6788 | 0.16788 | 0 | 25.31 | 0.55116 | 3.2267 | 1.9257 | 0.45873 | 0.0012743 |  |  | 0.55133 | 0.067151 | 0.46502 | 0.49455 | 0.0012917 | 0.0013737
2019-10-01 12:06 | 337762 | 13.46 | 27.07 | 682.3 | 84.6 | -101.9 | -15.72 | 31.57 | 304.7 | 597.8 | -86.2 | 0.124 | 580.4 | 68.85 | 511.5 | 386.9 | 473.2 | 24.89 | 61.21 | 0.855 | 142.5 | 26.4 | 0.667 | 6.673 | 25.645 | 298.795 | 552.663 | 3.4163 | 2.0911 | 0.84599 | 382.3324 | 367.0391 | 371.424 | 26.2119 | 299.3619 | 0.20769 | 437.288 | 2.3782 | 39.2755 | 0.010189 | 0.11267 | 0.11267 | [5 empty] | 0.19509 | 58.819 | 2.4508 | 1.9851 | 7.4397 | 0.30999 | 1.6752 | 0.16752 | 0 | 25.645 | 0.98176 | 3.2915 | 2.0148 | 0.45949 | 0.0012764 |  |  | 0.98205 | 0.067006 | 0.4703 | 0.49917 | 0.0013064 | 0.0013866
2019-10-01 12:07 | 337763 | 13.46 | 27.08 | 682.3 | 84.8 | -102 | -16.15 | 31.59 | 304.7 | 597.5 | -85.8 | 0.124 | 580.4 | 68.7 | 511.7 | 387 | 472.9 | 24.9 | 59.68 | 0.59 | 97.5 | 25.3 | 0.667 | 6.6734 | 25.1 | 298.25 | 552.663 | 3.2602 | 1.9457 | 0.83753 | 375.7563 | 360.726 | 371.52 | 25.4459 | 298.5959 | 0.20656 | 432.7827 | 1.9756 | 19.9073 | 0.010735 | 0.1187 | 0.1187 | [5 empty] | 0.18966 | 58.819 | 2.4508 | 1.9851 | 7.4052 | 0.30855 | 1.6766 | 0.16766 | 0 | 25.1 | 0.67747 | 3.1867 | 1.9018 | 0.45682 | 0.0012689 |  |  | 0.67767 | 0.067064 | 0.46452 | 0.49369 | 0.0012903 | 0.0013714
2019-10-01 12:07 | 337764 | 13.46 | 27.08 | 682.8 | 84.7 | -102.2 | -16.18 | 31.6 | 304.8 | 598.1 | -86 | 0.124 | 580.6 | 68.52 | 512 | 386.9 | 472.9 | 24.92 | 59.47 | 0.13 | 301.5 | 26.05 | 0.667 | 6.6727 | 25.485 | 298.635 | 553.068 | 3.5078 | 2.0861 | 0.84576 | 381.4112 | 366.1548 | 371.424 | 26.6016 | 299.7516 | 0.20736 | 439.6744 | 0.92733 | 30.1642 | 0.010351 | 0.11446 | 0.11446 | [5 empty] | 0.19349 | 58.8621 | 2.4526 | 1.9866 | 7.4138 | 0.30891 | 1.6777 | 0.16777 | 0 | 25.485 | 0.14927 | 3.2605 | 1.939 | 0.45903 | 0.0012751 |  |  | 0.14932 | 0.067107 | 0.46076 | 0.49107 | 0.0012799 | 0.0013641
2019-10-01 12:07 | 337765 | 13.46 | 27.09 | 683.4 | 84.5 | -102 | -15.75 | 31.63 | 304.8 | 598.9 | -86.2 | 0.124 | 581.4 | 68.73 | 512.7 | 387.3 | 473.5 | 24.92 | 60.17 | 0.165 | 58.5 | 26.55 | 0.668 | 6.6807 | 25.735 | 298.885 | 553.554 | 3.3112 | 1.9924 | 0.84012 | 380.1375 | 364.932 | 371.808 | 25.7414 | 298.8914 | 0.20788 | 434.4196 | 1.0447 | 0.19439 | 0.011173 | 0.12355 | 0.12355 | [5 empty] | 0.196 | 58.9138 | 2.4547 | 1.9883 | 7.431 | 0.30963 | 1.6787 | 0.16787 | 0 | 25.735 | 0.18946 | 3.3091 | 1.9911 | 0.46084 | 0.0012801 |  |  | 0.18952 | 0.067149 | 0.46302 | 0.49337 | 0.0012862 | 0.0013705
2019-10-01 12:07 | 337766 | 13.46 | 27.1 | 682.5 | 84.3 | -101.3 | -15.6 | 31.65 | 304.8 | 598.2 | -85.7 | 0.124 | 581.2 | 68.72 | 512.4 | 388.1 | 473.8 | 24.92 | 60.62 | 0.25 | 194.5 | 27.2 | 0.667 | 6.667 | 26.06 | 299.21 | 552.825 | 3.2542 | 1.9727 | 0.8388 | 381.1937 | 365.9459 | 372.576 | 25.5048 | 298.6548 | 0.20856 | 432.9003 | 1.286 | -20.7984 | 0.011686 | 0.12923 | 0.12923 | [5 empty] | 0.19931 | 58.8362 | 2.4515 | 1.9857 | 7.3879 | 0.30783 | 1.6779 | 0.16779 | 0 | 26.06 | 0.28706 | 3.3734 | 2.0449 | 0.46274 | 0.0012854 |  |  | 0.28715 | 0.067116 | 0.46601 | 0.4963 | 0.0012945 | 0.0013786
2019-10-01 12:07 | 337767 | 13.46 | 27.11 | 684.2 | 84.7 | -100.8 | -15.55 | 31.68 | 304.8 | 599.6 | -85.2 | 0.124 | 583.5 | 69.12 | 514.4 | 388.8 | 474 | 24.93 | 62.77 | 1.2 | 340.5 | 26.75 | 0.669 | 6.6859 | 25.84 | 298.99 | 554.202 | 3.2238 | 2.0236 | 0.84195 | 381.5002 | 366.2402 | 373.248 | 25.3409 | 298.4909 | 0.2081 | 431.966 | 2.8174 | -40.9636 | 0.012213 | 0.13506 | 0.13506 | [5 empty] | 0.19707 | 58.9828 | 2.4576 | 1.9907 | 7.3448 | 0.30603 | 1.6846 | 0.16846 | 0 | 25.84 | 1.3779 | 3.3298 | 2.0901 | 0.46158 | 0.0012822 |  |  | 1.3783 | 0.067385 | 0.47637 | 0.50485 | 0.0013233 | 0.0014024
2019-10-01 12:07 | 337768 | 13.45 | 27.12 | 685.3 | 84.8 | -99.8 | -14.62 | 31.7 | 304.8 | 600.4 | -85.2 | 0.124 | 585.4 | 70.22 | 515.2 | 389.9 | 475.1 | 24.95 | 61.97 | 0.9 | 334 | 26.45 | 0.67 | 6.7021 | 25.7 | 298.85 | 555.093 | 3.4784 | 2.1556 | 0.84965 | 384.2679 | 368.8972 | 374.304 | 26.4931 | 299.6431 | 0.20781 | 438.9785 | 2.44 | 56.3705 | 0.0098821 | 0.10928 | 0.10928 | [5 empty] | 0.19565 | 59.0776 | 2.4616 | 1.9939 | 7.3448 | 0.30603 | 1.6878 | 0.16878 | 0 | 25.7 | 1.0334 | 3.3023 | 2.0464 | 0.46238 | 0.0012844 |  |  | 1.0337 | 0.067513 | 0.47377 | 0.5028 | 0.001316 | 0.0013967
2019-10-01 12:08 | 337769 | 13.46 | 27.13 | 686.3 | 84.9 | -99.6 | -14.2 | 31.71 | 304.9 | 601.4 | -85.4 | 0.124 | 586.7 | 70.66 | 516 | 390.2 | 475.6 | 24.96 | 62.11 | 0.63 | 327 | 26.25 | 0.671 | 6.7105 | 25.605 | 298.755 | 555.903 | 3.4826 | 2.163 | 0.8501 | 383.9868 | 368.6274 | 374.592 | 26.5026 | 299.6526 | 0.20761 | 439.0539 | 2.0414 | 53.3754 | 0.0099736 | 0.11029 | 0.11029 | [5 empty] | 0.19469 | 59.1638 | 2.4652 | 1.9968 | 7.3621 | 0.30675 | 1.69 | 0.169 | 0 | 25.605 | 0.7234 | 3.2837 | 2.0395 | 0.46228 | 0.0012841 |  |  | 0.72362 | 0.067601 | 0.47043 | 0.49998 | 0.0013067 | 0.0013888
2019-10-01 12:08 | 337770 | 13.47 | 27.14 | 686.6 | 85 | -100.2 | -14.86 | 31.72 | 304.9 | 601.6 | -85.3 | 0.124 | 586.4 | 70.09 | 516.3 | 389.7 | 475 | 24.99 | 61.42 | 0.58 | 311 | 26.65 | 0.671 | 6.7111 | 25.82 | 298.97 | 556.146 | 3.5879 | 2.2037 | 0.85229 | 386.081 | 370.6378 | 374.112 | 26.9799 | 300.1299 | 0.20806 | 441.9053 | 1.9587 | 66.1838 | 0.0096116 | 0.10629 | 0.10629 | [5 empty] | 0.19686 | 59.1897 | 2.4662 | 1.9977 | 7.3534 | 0.30639 | 1.6913 | 0.16913 | 0 | 25.82 | 0.66599 | 3.3258 | 2.0427 | 0.46463 | 0.0012906 |  |  | 0.66619 | 0.06765 | 0.47213 | 0.5019 | 0.0013115 | 0.0013942
2019-10-01 12:08 | 337771 | 13.47 | 27.14 | 685.6 | 84.5 | -100.5 | -14.91 | 31.73 | 304.9 | 601.1 | -85.6 | 0.123 | 585.1 | 69.61 | 515.4 | 389.3 | 475 | 25 | 62.37 | 0.45 | 327 | 26.9 | 0.67 | 6.7006 | 25.95 | 299.1 | 555.336 | 3.4855 | 2.1739 | 0.85057 | 385.976 | 370.5369 | 373.728 | 26.5478 | 299.6978 | 0.20833 | 439.2598 | 1.7253 | 30.0426 | 0.010468 | 0.11575 | 0.11575 | [5 empty] | 0.19819 | 59.1034 | 2.4626 | 1.9947 | 7.3879 | 0.30783 | 1.6869 | 0.16869 | 0 | 25.95 | 0.51672 | 3.3515 | 2.0903 | 0.46386 | 0.0012885 |  |  | 0.51687 | 0.067476 | 0.46969 | 0.49969 | 0.0013047 | 0.001388
2019-10-01 12:08 | 337772 | 13.46 | 27.15 | 685.8 | 84.2 | -101.6 | -15.62 | 31.75 | 304.9 | 601.6 | -85.9 | 0.123 | 584.3 | 68.56 | 515.7 | 388.4 | 474.4 | 25.03 | 63.28 | 0.575 | 335.5 | 27.05 | 0.67 | 6.7009 | 26.04 | 299.19 | 555.498 | 3.8075 | 2.4094 | 0.86314 | 392.1497 | 376.4637 | 372.864 | 27.9129 | 301.0629 | 0.20852 | 447.5333 | 1.9503 | 106.4057 | 0.0085246 | 0.094266 | 0.094266 | [5 empty] | 0.19911 | 59.1207 | 2.4634 | 1.9953 | 7.4138 | 0.30891 | 1.6864 | 0.16864 | 0 | 26.04 | 0.66025 | 3.3694 | 2.1322 | 0.46371 | 0.0012881 |  |  | 0.66044 | 0.067457 | 0.47108 | 0.50086 | 0.0013085 | 0.0013913
2019-10-01 12:08 | 337773 | 13.45 | 27.16 | 685.8 | 84.6 | -101.5 | -15.32 | 31.77 | 304.9 | 601.2 | -86.2 | 0.123 | 584.3 | 69.28 | 515 | 388.7 | 474.8 | 25.05 | 59.35 | 0.96 | 352 | 26.1 | 0.671 | 6.7065 | 25.575 | 298.725 | 555.498 | 3.6344 | 2.157 | 0.84978 | 383.6847 | 368.3373 | 373.152 | 27.1535 | 300.3035 | 0.20755 | 442.9948 | 2.52 | 115.8716 | 0.008419 | 0.093098 | 0.093098 | [5 empty] | 0.19439 | 59.1207 | 2.4634 | 1.9953 | 7.4224 | 0.30927 | 1.6861 | 0.16861 | 0 | 25.575 | 1.1023 | 3.2779 | 1.9454 | 0.46366 | 0.001288 |  |  | 1.1027 | 0.067442 | 0.47586 | 0.50468 | 0.0013218 | 0.0014019
2019-10-01 12:08 | 337774 | 13.46 | 27.17 | 685.3 | 84.3 | -100.9 | -15.04 | 31.79 | 304.9 | 600.9 | -85.9 | 0.123 | 584.4 | 69.31 | 515.1 | 389.4 | 475.3 | 25.07 | 61.72 | 0.415 | 195 | 27.2 | 0.67 | 6.6974 | 26.135 | 299.285 | 555.093 | 3.429 | 2.1164 | 0.84724 | 385.4172 | 370.0005 | 373.824 | 26.3145 | 299.4645 | 0.20872 | 437.8022 | 1.6569 | 8.6626 | 0.010984 | 0.12146 | 0.12146 | [5 empty] | 0.20008 | 59.0776 | 2.4616 | 1.9939 | 7.4052 | 0.30855 | 1.6853 | 0.16853 | 0 | 26.135 | 0.47653 | 3.3884 | 2.0913 | 0.46501 | 0.0012917 |  |  | 0.47667 | 0.067413 | 0.47038 | 0.5005 | 0.0013066 | 0.0013903
2019-10-01 12:09 | 337775 | 13.46 | 27.18 | 684.2 | 84.1 | -101.4 | -14.74 | 31.82 | 305 | 600.1 | -86.7 | 0.123 | 582.8 | 69.4 | 513.4 | 389 | 475.7 | 25.08 | 60.28 | 0.415 | 196.5 | 26.85 | 0.669 | 6.6863 | 25.965 | 299.115 | 554.202 | 3.4447 | 2.0765 | 0.84501 | 383.528 | 368.1868 | 373.44 | 26.3687 | 299.5187 | 0.20836 | 438.1699 | 1.6569 | 19.4846 | 0.0107 | 0.11833 | 0.11833 | [5 empty] | 0.19834 | 58.9828 | 2.4576 | 1.9907 | 7.4741 | 0.31142 | 1.6792 | 0.16792 | 0 | 25.965 | 0.47653 | 3.3545 | 2.0221 | 0.46294 | 0.001286 |  |  | 0.47667 | 0.06717 | 0.46832 | 0.49826 | 0.0013009 | 0.0013841
2019-10-01 12:09 | 337776 | 13.46 | 27.19 | 683.6 | 84 | -101.8 | -14.71 | 31.85 | 305 | 599.6 | -87.1 | 0.123 | 581.8 | 69.3 | 512.5 | 388.8 | 475.9 | 25.1 | 63.38 | 0.35 | 202 | 27.2 | 0.667 | 6.6747 | 26.15 | 299.3 | 553.716 | 3.4239 | 2.1701 | 0.85028 | 386.8748 | 371.3998 | 373.248 | 26.2929 | 299.4429 | 0.20875 | 437.6676 | 1.5216 | 6.3352 | 0.010996 | 0.12159 | 0.12159 | [5 empty] | 0.20024 | 58.931 | 2.4555 | 1.9889 | 7.5086 | 0.31286 | 1.6761 | 0.16761 | 0 | 26.15 | 0.40189 | 3.3914 | 2.1494 | 0.46192 | 0.0012831 |  |  | 0.40201 | 0.067043 | 0.46644 | 0.49653 | 0.0012957 | 0.0013793
2019-10-01 12:09 | 337777 | 13.46 | 27.2 | 684.7 | 84.4 | -101.4 | -15.16 | 31.87 | 305 | 600.3 | -86.3 | 0.123 | 583.3 | 69.23 | 514.1 | 389.4 | 475.6 | 25.11 | 61.83 | 0.895 | 336 | 26.25 | 0.67 | 6.6957 | 25.68 | 298.83 | 554.607 | 3.6809 | 2.2759 | 0.85628 | 387.1649 | 371.6783 | 373.824 | 27.3588 | 300.5088 | 0.20777 | 444.2217 | 2.4332 | 118.9906 | 0.008315 | 0.091948 | 0.091948 | [5 empty] | 0.19545 | 59.0259 | 2.4594 | 1.9921 | 7.431 | 0.30963 | 1.6825 | 0.16825 | 0 | 25.68 | 1.0277 | 3.2984 | 2.0394 | 0.46102 | 0.0012806 |  |  | 1.028 | 0.0673 | 0.47233 | 0.50127 | 0.001312 | 0.0013924
2019-10-01 12:09 | 337778 | 13.45 | 27.2 | 688.5 | 85.4 | -100.7 | -15.64 | 31.87 | 305 | 603.1 | -85 | 0.124 | 587.8 | 69.75 | 518 | 390.1 | 475.2 | 25.14 | 58.64 | 1.55 | 336.5 | 25.15 | 0.674 | 6.7397 | 25.145 | 298.295 | 557.685 | 3.5495 | 2.0814 | 0.84563 | 379.6179 | 364.4331 | 374.496 | 26.7503 | 299.9003 | 0.20665 | 440.6249 | 3.2021 | 149.7384 | 0.0077823 | 0.086057 | 0.086057 | [5 empty] | 0.19011 | 59.3534 | 2.4731 | 2.0032 | 7.3362 | 0.30568 | 1.6975 | 0.16975 | 0 | 25.145 | 1.7798 | 3.1952 | 1.8737 | 0.4648 | 0.0012911 |  |  | 1.7803 | 0.0679 | 0.48408 | 0.51182 | 0.0013447 | 0.0014217
2019-10-01 12:09 | 337779 | 13.46 | 27.21 | 689.7 | 85.1 | -100.5 | -16.94 | 31.85 | 305 | 604.7 | -83.6 | 0.123 | 589.2 | 68.13 | 521.1 | 390.1 | 473.7 | 25.14 | 58.74 | 0.665 | 328.5 | 25.6 | 0.675 | 6.7473 | 25.37 | 298.52 | 558.657 | 3.3132 | 1.9462 | 0.83745 | 377.0838 | 362.0004 | 374.496 | 25.7173 | 298.8673 | 0.20712 | 434.3584 | 2.0974 | 21.2189 | 0.010873 | 0.12024 | 0.12024 | [5 empty] | 0.19234 | 59.4569 | 2.4774 | 2.0067 | 7.2069 | 0.30029 | 1.7064 | 0.17064 | 0 | 25.37 | 0.76359 | 3.2383 | 1.9022 | 0.46721 | 0.0012978 |  |  | 0.76382 | 0.068255 | 0.47595 | 0.50561 | 0.0013221 | 0.0014045
2019-10-01 12:09 | 337780 | 13.47 | 27.22 | 688.8 | 84.1 | -101.8 | -16.87 | 31.84 | 305 | 604.8 | -84.9 | 0.122 | 587 | 67.18 | 519.9 | 388.8 | 473.8 | 25.14 | 60.02 | 0.57 | 276 | 26.8 | 0.674 | 6.737 | 25.97 | 299.12 | 557.928 | 3.2773 | 1.967 | 0.83849 | 380.5942 | 365.3704 | 373.248 | 25.6048 | 298.7548 | 0.20837 | 433.5322 | 1.9418 | -20.6555 | 0.0118 | 0.13049 | 0.13049 | [5 empty] | 0.19839 | 59.3793 | 2.4741 | 2.0041 | 7.3276 | 0.30532 | 1.6987 | 0.16987 | 0 | 25.97 | 0.65451 | 3.3555 | 2.014 | 0.46854 | 0.0013015 |  |  | 0.6547 | 0.067949 | 0.47594 | 0.50592 | 0.0013221 | 0.0014053
2019-10-01 12:10 | 337781 | 13.46 | 27.23 | 687.5 | 83.7 | -101.9 | -16.44 | 31.86 | 305 | 603.8 | -85.5 | 0.122 | 585.6 | 67.23 | 518.3 | 388.8 | 474.3 | 25.14 | 62.62 | 0.455 | 75 | 27.25 | 0.671 | 6.7147 | 26.195 | 299.345 | 556.875 | 3.3679 | 2.109 | 0.84679 | 385.5215 | 370.1006 | 373.248 | 26.0439 | 299.1939 | 0.20884 | 436.1418 | 1.7349 | -7.6384 | 0.011421 | 0.12629 | 0.12629 | [5 empty] | 0.2007 | 59.2672 | 2.4695 | 2.0003 | 7.3707 | 0.30711 | 1.6932 | 0.16932 | 0 | 26.195 | 0.52246 | 3.4004 | 2.1293 | 0.46704 | 0.0012973 |  |  | 0.52261 | 0.067726 | 0.47293 | 0.50313 | 0.0013137 | 0.0013976
2019-10-01 12:10 | 337782 | 13.46 | 27.24 | 687.8 | 83.8 | -102.2 | -16.61 | 31.88 | 305 | 604 | -85.6 | 0.122 | 585.5 | 67.14 | 518.4 | 388.6 | 474.2 | 25.13 | 63.32 | 0.635 | 76.5 | 26 | 0.673 | 6.7283 | 25.565 | 298.715 | 557.118 | 3.5081 | 2.2213 | 0.85336 | 385.2502 | 369.8402 | 373.056 | 26.6104 | 299.7604 | 0.20753 | 439.7135 | 2.0495 | 62.4152 | 0.0097454 | 0.10777 | 0.10777 | [5 empty] | 0.19429 | 59.2931 | 2.4705 | 2.0011 | 7.3793 | 0.30747 | 1.6937 | 0.16937 | 0 | 25.565 | 0.72914 | 3.276 | 2.0743 | 0.46207 | 0.0012835 |  |  | 0.72936 | 0.067747 | 0.47028 | 0.49987 | 0.0013063 | 0.0013885
2019-10-01 12:10 | 337783 | 13.45 | 27.25 | 686.5 | 83.5 | -102.4 | -16.65 | 31.9 | 305 | 602.9 | -85.8 | 0.122 | 584.1 | 66.89 | 517.2 | 388.6 | 474.3 | 25.12 | 62.4 | 0.535 | 158 | 27 | 0.671 | 6.7089 | 26.06 | 299.21 | 556.065 | 3.7475 | 2.3385 | 0.85945 | 390.5786 | 374.9554 | 373.056 | 27.6712 | 300.8212 | 0.20856 | 446.0618 | 1.8812 | 88.2925 | 0.0089878 | 0.099387 | 0.099387 | [5 empty] | 0.19931 | 59.181 | 2.4659 | 1.9974 | 7.3879 | 0.30783 | 1.6895 | 0.16895 | 0 | 26.06 | 0.61432 | 3.3734 | 2.105 | 0.46525 | 0.0012924 |  |  | 0.6145 | 0.067581 | 0.47214 | 0.50207 | 0.0013115 | 0.0013946
2019-10-01 12:10 | 337784 | 13.46 | 27.26 | 686.7 | 83.5 | -102 | -15.32 | 31.93 | 305.1 | 603.2 | -86.7 | 0.122 | 584.7 | 68.2 | 516.6 | 389.2 | 475.8 | 25.12 | 63.74 | 0.72 | 172.5 | 26.9 | 0.672 | 6.7177 | 26.01 | 299.16 | 556.227 | 3.8487 | 2.4532 | 0.86538 | 393.0086 | 377.2883 | 373.632 | 28.0752 | 301.2252 | 0.20846 | 448.5225 | 2.1824 | 131.2925 | 0.0079695 | 0.088128 | 0.088128 | [5 empty] | 0.1988 | 59.1983 | 2.4666 | 1.9979 | 7.4655 | 0.31106 | 1.6869 | 0.16869 | 0 | 26.01 | 0.82674 | 3.3634 | 2.1438 | 0.46307 | 0.0012863 |  |  | 0.82699 | 0.067475 | 0.47219 | 0.50169 | 0.0013117 | 0.0013936
2019-10-01 12:10 | 337785 | 13.46 | 27.27 | 687.9 | 84 | -101.3 | -15.55 | 31.95 | 305.1 | 603.9 | -85.7 | 0.122 | 586.7 | 68.45 | 518.2 | 390 | 475.8 | 25.13 | 64.72 | 0.455 | 168 | 27.15 | 0.672 | 6.7229 | 26.14 | 299.29 | 557.199 | 3.8896 | 2.5173 | 0.86852 | 395.1243 | 379.3194 | 374.4 | 28.2506 | 301.4006 | 0.20873 | 449.573 | 1.7349 | 106.6635 | 0.008546 | 0.094502 | 0.094502 | [5 empty] | 0.20014 | 59.3017 | 2.4709 | 2.0014 | 7.3966 | 0.30819 | 1.6932 | 0.16932 | 0 | 26.14 | 0.52246 | 3.3894 | 2.1936 | 0.4656 | 0.0012933 |  |  | 0.52261 | 0.06773 | 0.47147 | 0.50166 | 0.0013096 | 0.0013935
2019-10-01 12:10 | 337786 | 13.47 | 27.27 | 687.2 | 83.9 | -100.9 | -15.51 | 31.98 | 305.1 | 603.3 | -85.4 | 0.122 | 586.3 | 68.38 | 517.9 | 390.5 | 476 | 25.15 | 64.52 | 0.815 | 282 | 27.4 | 0.672 | 6.7166 | 26.275 | 299.425 | 556.632 | 3.6845 | 2.3772 | 0.86139 | 392.5846 | 376.8812 | 374.88 | 27.4317 | 300.5817 | 0.20901 | 444.571 | 2.3219 | 78.2335 | 0.0093052 | 0.1029 | 0.1029 | [5 empty] | 0.20153 | 59.2414 | 2.4684 | 1.9994 | 7.3707 | 0.30711 | 1.6923 | 0.16923 | 0 | 26.275 | 0.93583 | 3.4165 | 2.2043 | 0.46554 | 0.0012932 |  |  | 0.93611 | 0.067691 | 0.47576 | 0.50529 | 0.0013216 | 0.0014036
2019-10-01 12:11 | 337787 | 13.46 | 27.28 | 685.2 | 83.6 | -101.6 | -15.19 | 32 | 305.1 | 601.5 | -86.4 | 0.122 | 583.6 | 68.45 | 515.2 | 390.1 | 476.4 | 25.17 | 64.12 | 0.38 | 157 | 27.4 | 0.67 | 6.6987 | 26.285 | 299.435 | 555.012 | 3.7897 | 2.43 | 0.86409 | 393.8685 | 378.1137 | 374.496 | 27.8653 | 301.0153 | 0.20903 | 447.2096 | 1.5855 | 72.9851 | 0.0093189 | 0.10305 | 0.10305 | [5 empty] | 0.20163 | 59.069 | 2.4612 | 1.9936 | 7.4397 | 0.30999 | 1.6836 | 0.16836 | 0 | 26.285 | 0.43634 | 3.4185 | 2.1919 | 0.46447 | 0.0012902 |  |  | 0.43647 | 0.067344 | 0.46936 | 0.49959 | 0.0013038 | 0.0013877
2019-10-01 12:11 | 337788 | 13.45 | 27.29 | 684 | 83.4 | -102.1 | -14.45 | 32.03 | 305.2 | 600.5 | -87.7 | 0.122 | 581.8 | 68.97 | 512.9 | 389.7 | 477.4 | 25.22 | 63 | 0.73 | 301.5 | 26.8 | 0.669 | 6.6915 | 26.01 | 299.16 | 554.04 | 3.9458 | 2.4859 | 0.86702 | 393.7537 | 378.0036 | 374.112 | 28.458 | 301.608 | 0.20846 | 450.8469 | 2.1975 | 156.7039 | 0.0072992 | 0.080715 | 0.080715 | [5 empty] | 0.1988 | 58.9655 | 2.4569 | 1.9901 | 7.5603 | 0.31501 | 1.6751 | 0.16751 | 0 | 26.01 | 0.83823 | 3.3634 | 2.119 | 0.46062 | 0.0012795 |  |  | 0.83848 | 0.067003 | 0.46982 | 0.49909 | 0.0013051 | 0.0013864
2019-10-01 12:11 | 337789 | 13.46 | 27.3 | 685.4 | 84 | -103.9 | -16.28 | 32.06 | 305.2 | 601.4 | -87.7 | 0.123 | 581.4 | 67.7 | 513.7 | 388.1 | 475.7 | 25.27 | 61.74 | 0.42 | 253.5 | 26.65 | 0.671 | 6.7067 | 25.96 | 299.11 | 555.174 | 3.9503 | 2.4389 | 0.86468 | 392.4282 | 376.7311 | 372.576 | 28.4703 | 301.6203 | 0.20835 | 450.9261 | 1.6668 | 121.8868 | 0.0080809 | 0.08936 | 0.08936 | [5 empty] | 0.19829 | 59.0862 | 2.4619 | 1.9942 | 7.5517 | 0.31466 | 1.6795 | 0.16795 | 0 | 25.96 | 0.48227 | 3.3535 | 2.0705 | 0.46228 | 0.0012841 |  |  | 0.48241 | 0.06718 | 0.46772 | 0.49765 | 0.0012992 | 0.0013824
2019-10-01 12:11 | 337790 | 13.46 | 27.31 | 686 | 84.3 | -103.9 | -18.18 | 32.08 | 305.2 | 601.7 | -85.7 | 0.123 | 582.1 | 66.15 | 516 | 388.3 | 474 | 25.29 | 61.56 | 0.33 | 227.5 | 26.45 | 0.671 | 6.7092 | 25.87 | 299.02 | 555.66 | 3.839 | 2.3633 | 0.86083 | 390.2114 | 374.6029 | 372.768 | 28.0225 | 301.1725 | 0.20816 | 448.2186 | 1.4775 | 92.6414 | 0.0088239 | 0.097575 | 0.097575 | [5 empty] | 0.19737 | 59.1379 | 2.4641 | 1.9959 | 7.3879 | 0.30783 | 1.6881 | 0.16881 | 0 | 25.87 | 0.37892 | 3.3357 | 2.0535 | 0.464 | 0.0012889 |  |  | 0.37904 | 0.067523 | 0.46832 | 0.49856 | 0.0013009 | 0.0013849
2019-10-01 12:11 | 337791 | 13.45 | 27.32 | 684.8 | 84 | -103.7 | -22.69 | 32.08 | 305.2 | 600.9 | -81 | 0.123 | 581.1 | 61.27 | 519.9 | 388.4 | 469.5 | 25.32 | 57.88 | 0.77 | 303.5 | 26 | 0.67 | 6.7047 | 25.66 | 298.81 | 554.688 | 3.4945 | 2.0226 | 0.84196 | 380.5886 | 365.3651 | 372.864 | 26.56 | 299.71 | 0.20772 | 439.3909 | 2.2569 | 59.1676 | 0.009767 | 0.108 | 0.108 | [5 empty] | 0.19524 | 59.0345 | 2.4598 | 1.9924 | 6.9914 | 0.29131 | 1.7011 | 0.17011 | 0 | 25.66 | 0.88416 | 3.2945 | 1.9068 | 0.469 | 0.0013028 |  |  | 0.88442 | 0.068044 | 0.47898 | 0.50848 | 0.0013305 | 0.0014124
2019-10-01 12:11 | 337792 | 13.46 | 27.33 | 684.4 | 83.4 | -102.9 | -22.16 | 32.08 | 305.2 | 601 | -80.8 | 0.122 | 581.5 | 61.25 | 520.3 | 389.2 | 470 | 25.34 | 59.53 | 1.125 | 239 | 26.2 | 0.671 | 6.7058 | 25.77 | 298.92 | 554.364 | 3.3986 | 2.0232 | 0.84195 | 381.1449 | 365.8991 | 373.632 | 26.1438 | 299.2938 | 0.20795 | 436.8489 | 2.728 | 29.7057 | 0.010506 | 0.11617 | 0.11617 | [5 empty] | 0.19636 | 59 | 2.4583 | 1.9913 | 6.9655 | 0.29023 | 1.701 | 0.1701 | 0 | 25.77 | 1.2918 | 3.316 | 1.974 | 0.46905 | 0.0013029 |  |  | 1.2922 | 0.068041 | 0.48324 | 0.51211 | 0.0013423 | 0.0014225
2019-10-01 12:12 | 337793 | 13.47 | 27.33 | 685 | 83.3 | -103.3 | -21.05 | 32.08 | 305.2 | 601.8 | -82.3 | 0.122 | 581.7 | 62.22 | 519.5 | 388.8 | 471.1 | 25.36 | 59.39 | 0.58 | 199 | 26.3 | 0.671 | 6.7076 | 25.83 | 298.98 | 554.85 | 3.5236 | 2.0927 | 0.846 | 383.2866 | 367.9551 | 373.248 | 26.7034 | 299.8534 | 0.20808 | 440.2274 | 1.9587 | 49.8345 | 0.0099729 | 0.11028 | 0.11028 | [5 empty] | 0.19697 | 59.0517 | 2.4605 | 1.993 | 7.0948 | 0.29562 | 1.6974 | 0.16974 | 0 | 25.83 | 0.66599 | 3.3278 | 1.9764 | 0.46762 | 0.0012989 |  |  | 0.66619 | 0.067895 | 0.47516 | 0.50504 | 0.0013199 | 0.0014029
2019-10-01 12:12 | 337794 | 13.47 | 27.34 | 684.9 | 82.6 | -103.9 | -19.82 | 32.09 | 305.2 | 602.4 | -84.1 | 0.121 | 581 | 62.73 | 518.3 | 388.3 | 472.4 | 25.36 | 60.1 | 0.515 | 208.5 | 26.6 | 0.671 | 6.7078 | 25.98 | 299.13 | 554.769 | 3.6211 | 2.1763 | 0.85069 | 386.1856 | 370.7382 | 372.768 | 27.1363 | 300.2863 | 0.20839 | 442.8264 | 1.8457 | 62.171 | 0.0096201 | 0.10638 | 0.10638 | [5 empty] | 0.19849 | 59.0431 | 2.4601 | 1.9927 | 7.25 | 0.30208 | 1.6906 | 0.16906 | 0 | 25.98 | 0.59135 | 3.3575 | 2.0178 | 0.46634 | 0.0012954 |  |  | 0.59153 | 0.067625 | 0.47301 | 0.50296 | 0.0013139 | 0.0013971
2019-10-01 12:12 | 337795 | 13.45 | 27.35 | 683.1 | 82.3 | -103.5 | -19.16 | 32.11 | 305.3 | 600.7 | -84.4 | 0.121 | 579.5 | 63.18 | 516.3 | 388.8 | 473.2 | 25.37 | 62.33 | 0.67 | 239 | 26.5 | 0.669 | 6.6902 | 25.935 | 299.085 | 553.311 | 3.6771 | 2.2919 | 0.85704 | 388.8304 | 373.2772 | 373.248 | 27.3676 | 300.5176 | 0.2083 | 444.2374 | 2.1052 | 87.8547 | 0.0089809 | 0.099312 | 0.099312 | [5 empty] | 0.19803 | 58.8879 | 2.4537 | 1.9875 | 7.2759 | 0.30316 | 1.6843 | 0.16843 | 0 | 25.935 | 0.76933 | 3.3485 | 2.0871 | 0.46301 | 0.0012861 |  |  | 0.76956 | 0.067372 | 0.47156 | 0.50107 | 0.0013099 | 0.0013919
2019-10-01 12:12 | 337796 | 13.44 | 27.36 | 680.6 | 81.9 | -104.6 | -20.11 | 32.12 | 305.3 | 598.7 | -84.5 | 0.12 | 576 | 61.75 | 514.3 | 387.8 | 472.3 | 25.38 | 58.07 | 0.49 | 295.5 | 26.2 | 0.666 | 6.6646 | 25.79 | 298.94 | 551.286 | 3.4504 | 2.0037 | 0.84078 | 380.7149 | 365.4863 | 372.288 | 26.3777 | 299.5277 | 0.208 | 438.2615 | 1.8004 | 30.8209 | 0.010348 | 0.11442 | 0.11442 | [5 empty] | 0.19656 | 58.6724 | 2.4447 | 1.9802 | 7.2845 | 0.30352 | 1.6767 | 0.16767 | 0 | 25.79 | 0.56265 | 3.3199 | 1.9279 | 0.46244 | 0.0012846 |  |  | 0.56281 | 0.067067 | 0.4688 | 0.49847 | 0.0013022 | 0.0013846
2019-10-01 12:12 | 337797 | 13.46 | 27.37 | 679.7 | 81.8 | -104.3 | -20.26 | 32.13 | 305.3 | 597.8 | -84 | 0.12 | 575.4 | 61.56 | 513.8 | 388.2 | 472.2 | 25.38 | 57.48 | 0.575 | 281 | 26.1 | 0.665 | 6.6549 | 25.74 | 298.89 | 550.557 | 3.4598 | 1.9887 | 0.8399 | 380.062 | 364.8595 | 372.672 | 26.4147 | 299.5647 | 0.20789 | 438.4959 | 1.9503 | 38.3312 | 0.010163 | 0.11239 | 0.11239 | [5 empty] | 0.19605 | 58.5948 | 2.4415 | 1.9776 | 7.2414 | 0.30172 | 1.6759 | 0.16759 | 0 | 25.74 | 0.66025 | 3.3101 | 1.9027 | 0.46261 | 0.001285 |  |  | 0.66044 | 0.067034 | 0.47004 | 0.49951 | 0.0013057 | 0.0013875
2019-10-01 12:12 | 337798 | 13.46 | 27.38 | 679.6 | 81.7 | -103.5 | -20.29 | 32.12 | 305.3 | 597.8 | -83.3 | 0.12 | 576 | 61.46 | 514.6 | 388.8 | 472.1 | 25.4 | 58.14 | 1.065 | 277.5 | 25.75 | 0.666 | 6.6606 | 25.575 | 298.725 | 550.476 | 3.4787 | 2.0225 | 0.84199 | 380.1681 | 364.9613 | 373.248 | 26.4824 | 299.6324 | 0.20755 | 438.9375 | 2.6542 | 70.1571 | 0.00944 | 0.10439 | 0.10439 | [5 empty] | 0.19439 | 58.5862 | 2.4411 | 1.9773 | 7.181 | 0.29921 | 1.6781 | 0.16781 | 0 | 25.575 | 1.2229 | 3.2779 | 1.9058 | 0.46328 | 0.0012869 |  |  | 1.2233 | 0.067123 | 0.4767 | 0.5052 | 0.0013242 | 0.0014033
2019-10-01 12:13 | 337799 | 13.45 | 27.39 | 680.9 | 81.5 | -104.7 | -21.45 | 32.11 | 305.3 | 599.4 | -83.3 | 0.12 | 576.1 | 60.05 | 516.1 | 387.6 | 470.9 | 25.4 | 56.85 | 0.325 | 334 | 26 | 0.667 | 6.6727 | 25.7 | 298.85 | 551.529 | 3.4675 | 1.9713 | 0.83886 | 379.3878 | 364.2123 | 372.096 | 26.4449 | 299.5949 | 0.20781 | 438.6867 | 1.4662 | 31.8157 | 0.010316 | 0.11408 | 0.11408 | [5 empty] | 0.19565 | 58.6983 | 2.4458 | 1.9811 | 7.181 | 0.29921 | 1.6819 | 0.16819 | 0 | 25.7 | 0.37318 | 3.3023 | 1.8773 | 0.46298 | 0.0012861 |  |  | 0.37329 | 0.067274 | 0.46726 | 0.49732 | 0.0012979 | 0.0013814
2019-10-01 12:13 | 337800 | 13.46 | 27.4 | 683.2 | 81.3 | -105.5 | -21.21 | 32.11 | 305.3 | 601.8 | -84.3 | 0.119 | 577.7 | 60.12 | 517.5 | 386.9 | 471.2 | 25.4 | 57.53 | 0.33 | 274.5 | 26.7 | 0.669 | 6.6906 | 26.05 | 299.2 | 553.392 | 3.4708 | 1.9967 | 0.84026 | 381.8044 | 366.5322 | 371.424 | 26.4923 | 299.6423 | 0.20854 | 438.9018 | 1.4775 | 19.0351 | 0.01063 | 0.11754 | 0.11754 | [5 empty] | 0.19921 | 58.8966 | 2.454 | 1.9878 | 7.2672 | 0.3028 | 1.685 | 0.1685 | 0 | 26.05 | 0.37892 | 3.3714 | 1.9396 | 0.4659 | 0.0012942 |  |  | 0.37904 | 0.067398 | 0.47022 | 0.50047 | 0.0013062 | 0.0013902
2019-10-01 12:13 | 337801 | 13.46 | 27.41 | 681.8 | 81 | -104.8 | -20.02 | 32.13 | 305.3 | 600.9 | -84.8 | 0.119 | 577 | 60.97 | 516 | 387.6 | 472.5 | 25.4 | 58.04 | 0.555 | 282.5 | 26.1 | 0.668 | 6.68 | 25.75 | 298.9 | 552.258 | 3.602 | 2.0906 | 0.84592 | 382.8367 | 367.5233 | 372.096 | 27.0331 | 300.1831 | 0.20791 | 442.2395 | 1.9161 | 71.6184 | 0.0093459 | 0.10335 | 0.10335 | [5 empty] | 0.19615 | 58.7759 | 2.449 | 1.9837 | 7.319 | 0.30496 | 1.6787 | 0.16787 | 0 | 25.75 | 0.63728 | 3.3121 | 1.9223 | 0.46299 | 0.0012861 |  |  | 0.63747 | 0.067149 | 0.47017 | 0.49973 | 0.001306 | 0.0013881
2019-10-01 12:13 | 337802 | 13.46 | 27.41 | 682.5 | 81.2 | -104.5 | -19.39 | 32.16 | 305.3 | 601.3 | -85.1 | 0.119 | 578 | 61.8 | 516.2 | 388.1 | 473.2 | 25.4 | 58.46 | 0.44 | 181 | 26.1 | 0.669 | 6.6859 | 25.75 | 298.9 | 552.825 | 3.5396 | 2.0693 | 0.84468 | 382.2756 | 366.9846 | 372.576 | 26.7653 | 299.9153 | 0.20791 | 440.6172 | 1.706 | 50.4565 | 0.0098884 | 0.10935 | 0.10935 | [5 empty] | 0.19615 | 58.8362 | 2.4515 | 1.9857 | 7.3362 | 0.30568 | 1.68 | 0.168 | 0 | 25.75 | 0.50523 | 3.3121 | 1.9362 | 0.46265 | 0.0012851 |  |  | 0.50538 | 0.067202 | 0.46839 | 0.4982 | 0.0013011 | 0.0013839
2019-10-01 12:13 | 337803 | 13.45 | 27.42 | 686.9 | 82.1 | -104.5 | -18.79 | 32.18 | 305.3 | 604.8 | -85.7 | 0.119 | 582.4 | 63.28 | 519.1 | 388.3 | 474 | 25.4 | 59.92 | 0.86 | 300.5 | 26.45 | 0.672 | 6.7249 | 25.925 | 299.075 | 556.389 | 3.511 | 2.1038 | 0.8466 | 384.0466 | 368.6848 | 372.768 | 26.6572 | 299.8072 | 0.20828 | 439.9287 | 2.3851 | 50.871 | 0.0099802 | 0.11036 | 0.11036 | [5 empty] | 0.19793 | 59.2155 | 2.4673 | 1.9985 | 7.3879 | 0.30783 | 1.6907 | 0.16907 | 0 | 25.925 | 0.9875 | 3.3466 | 2.0053 | 0.46677 | 0.0012966 |  |  | 0.9878 | 0.067628 | 0.4777 | 0.50695 | 0.0013269 | 0.0014082
2019-10-01 12:13 | 337804 | 13.47 | 27.43 | 690.7 | 83 | -103.9 | -19.3 | 32.18 | 305.3 | 607.7 | -84.6 | 0.12 | 586.8 | 63.7 | 523.1 | 388.9 | 473.5 | 25.4 | 58.13 | 0.79 | 323.5 | 26.05 | 0.676 | 6.7642 | 25.725 | 298.875 | 559.467 | 3.6777 | 2.1379 | 0.84863 | 383.9385 | 368.581 | 373.344 | 27.3498 | 300.4998 | 0.20786 | 444.1607 | 2.286 | 108.1949 | 0.0086619 | 0.095784 | 0.095784 | [5 empty] | 0.1959 | 59.5431 | 2.481 | 2.0096 | 7.2931 | 0.30388 | 1.7057 | 0.17057 | 0 | 25.725 | 0.90712 | 3.3072 | 1.9225 | 0.47051 | 0.001307 |  |  | 0.90739 | 0.068228 | 0.48075 | 0.51031 | 0.0013354 | 0.0014175
2019-10-01 12:14 | 337805 | 13.46 | 27.44 | 691.5 | 82.8 | -104 | -18.79 | 32.18 | 305.3 | 608.7 | -85.2 | 0.12 | 587.4 | 64 | 523.4 | 388.7 | 474 | 25.42 | 59.47 | 0.545 | 329.5 | 26.65 | 0.677 | 6.7718 | 26.035 | 299.185 | 560.115 | 3.5889 | 2.1343 | 0.84831 | 385.3857 | 369.9702 | 373.152 | 27.0047 | 300.1547 | 0.20851 | 442.0172 | 1.8987 | 53.6323 | 0.0099634 | 0.11018 | 0.11018 | [5 empty] | 0.19906 | 59.6121 | 2.4838 | 2.0119 | 7.3534 | 0.30639 | 1.7055 | 0.17055 | 0 | 26.035 | 0.6258 | 3.3684 | 2.0032 | 0.47107 | 0.0013085 |  |  | 0.62599 | 0.068221 | 0.47817 | 0.50835 | 0.0013283 | 0.0014121
2019-10-01 12:14 | 337806 | 13.44 | 27.45 | 692 | 82.6 | -104.7 | -17.67 | 32.18 | 305.3 | 609.4 | -87 | 0.119 | 587.3 | 64.98 | 522.4 | 388.1 | 475.1 | 25.42 | 60.1 | 0.125 | 314.5 | 27.1 | 0.678 | 6.7771 | 26.26 | 299.41 | 560.52 | 3.6415 | 2.1886 | 0.85127 | 387.8943 | 372.3785 | 372.576 | 27.2499 | 300.3999 | 0.20898 | 443.4672 | 0.90933 | 26.2216 | 0.010551 | 0.11667 | 0.11667 | [5 empty] | 0.20138 | 59.6552 | 2.4856 | 2.0134 | 7.5 | 0.3125 | 1.7009 | 0.17009 | 0 | 26.26 | 0.14353 | 3.4135 | 2.0515 | 0.47007 | 0.0013058 |  |  | 0.14357 | 0.068034 | 0.47173 | 0.50278 | 0.0013104 | 0.0013966
2019-10-01 12:14 | 337807 | 13.46 | 27.46 | 693.7 | 83 | -103.3 | -17.7 | 32.21 | 305.4 | 610.7 | -85.6 | 0.12 | 590.4 | 65.33 | 525.1 | 389.6 | 475.3 | 25.43 | 62.27 | 1.005 | 318 | 27.2 | 0.679 | 6.7922 | 26.315 | 299.465 | 561.897 | 3.7824 | 2.3553 | 0.86023 | 392.2668 | 376.5761 | 374.016 | 27.8387 | 300.9887 | 0.20909 | 447.0434 | 2.5784 | 114.4453 | 0.0085246 | 0.094266 | 0.094266 | [5 empty] | 0.20195 | 59.8017 | 2.4917 | 2.0183 | 7.3879 | 0.30783 | 1.7105 | 0.17105 | 0 | 26.315 | 1.154 | 3.4245 | 2.1325 | 0.47249 | 0.0013125 |  |  | 1.1543 | 0.068419 | 0.48511 | 0.51461 | 0.0013475 | 0.0014295
2019-10-01 12:14 | 337808 | 13.46 | 27.47 | 692.7 | 83.7 | -102.4 | -19.43 | 32.2 | 305.3 | 609 | -83 | 0.121 | 590.3 | 64.24 | 526 | 390.5 | 473.5 | 25.44 | 57.65 | 1.295 | 275.5 | 25.65 | 0.679 | 6.786 | 25.545 | 298.695 | 561.087 | 3.7778 | 2.1779 | 0.85096 | 384.0651 | 368.7025 | 374.88 | 27.7437 | 300.8937 | 0.20748 | 446.5667 | 2.9268 | 187.4627 | 0.0068743 | 0.076016 | 0.076016 | [5 empty] | 0.19409 | 59.7155 | 2.4881 | 2.0154 | 7.1552 | 0.29813 | 1.7173 | 0.17173 | 0 | 25.545 | 1.487 | 3.2721 | 1.8864 | 0.47394 | 0.0013165 |  |  | 1.4874 | 0.068691 | 0.49041 | 0.51912 | 0.0013622 | 0.001442
2019-10-01 12:14 | 337809 | 13.45 | 27.48 | 688.1 | 82.9 | -102.4 | -20.17 | 32.17 | 305.3 | 605.2 | -82.2 | 0.121 | 585.7 | 62.75 | 523 | 390.4 | 472.6 | 25.44 | 57.76 | 0.82 | 252 | 25.7 | 0.675 | 6.747 | 25.57 | 298.72 | 557.361 | 3.4256 | 1.9786 | 0.83936 | 378.954 | 363.7959 | 374.784 | 26.2466 | 299.3966 | 0.20754 | 437.513 | 2.329 | 45.9041 | 0.010216 | 0.11297 | 0.11297 | [5 empty] | 0.19434 | 59.319 | 2.4716 | 2.002 | 7.0862 | 0.29526 | 1.7068 | 0.17068 | 0 | 25.57 | 0.94157 | 3.2769 | 1.8928 | 0.47001 | 0.0013056 |  |  | 0.94185 | 0.06827 | 0.48067 | 0.51012 | 0.0013352 | 0.001417
2019-10-01 12:14 | 337810 | 13.47 | 27.49 | 685.3 | 82 | -102 | -19.4 | 32.15 | 305.3 | 603.3 | -82.6 | 0.12 | 583.3 | 62.58 | 520.7 | 390.6 | 473.2 | 25.45 | 60.12 | 0.77 | 323.5 | 26.3 | 0.672 | 6.7165 | 25.875 | 299.025 | 555.093 | 3.3488 | 2.0133 | 0.84132 | 381.3941 | 366.1383 | 374.976 | 25.9272 | 299.0772 | 0.20817 | 435.5117 | 2.2569 | 3.4291 | 0.011182 | 0.12365 | 0.12365 | [5 empty] | 0.19742 | 59.0776 | 2.4616 | 1.9939 | 7.1207 | 0.2967 | 1.6972 | 0.16972 | 0 | 25.875 | 0.88416 | 3.3367 | 2.006 | 0.46771 | 0.0012992 |  |  | 0.88442 | 0.067887 | 0.47758 | 0.5071 | 0.0013266 | 0.0014086
2019-10-01 12:15 | 337811 | 13.47 | 27.49 | 685.3 | 81.5 | -102.7 | -17.77 | 32.14 | 305.3 | 603.8 | -85 | 0.119 | 582.6 | 63.77 | 518.8 | 389.8 | 474.8 | 25.44 | 60.35 | 1.355 | 353.5 | 25.85 | 0.672 | 6.7239 | 25.645 | 298.795 | 555.093 | 3.5973 | 2.171 | 0.85053 | 384.3859 | 369.0105 | 374.208 | 27.0029 | 300.1529 | 0.20769 | 442.0737 | 2.9939 | 118.4288 | 0.0083965 | 0.09285 | 0.09285 | [5 empty] | 0.19509 | 59.0776 | 2.4616 | 1.9939 | 7.3276 | 0.30532 | 1.6886 | 0.16886 | 0 | 25.645 | 1.5559 | 3.2915 | 1.9864 | 0.4642 | 0.0012894 |  |  | 1.5564 | 0.067542 | 0.48095 | 0.50912 | 0.001336 | 0.0014142
2019-10-01 12:15 | 337812 | 13.47 | 27.5 | 685.7 | 81.5 | -103.8 | -17.75 | 32.14 | 305.3 | 604.1 | -86 | 0.119 | 581.9 | 63.8 | 518.1 | 388.8 | 474.8 | 25.43 | 59.42 | 0.54 | 320.5 | 26.1 | 0.672 | 6.7176 | 25.765 | 298.915 | 555.417 | 3.4813 | 2.0686 | 0.84463 | 382.3314 | 367.0381 | 373.248 | 26.5118 | 299.6618 | 0.20794 | 439.0793 | 1.89 | 41.1181 | 0.01021 | 0.11291 | 0.11291 | [5 empty] | 0.19631 | 59.1121 | 2.463 | 1.995 | 7.4138 | 0.30891 | 1.6861 | 0.16861 | 0 | 25.765 | 0.62006 | 3.315 | 1.9698 | 0.46411 | 0.0012892 |  |  | 0.62024 | 0.067445 | 0.47112 | 0.50085 | 0.0013087 | 0.0013913
2019-10-01 12:15 | 337813 | 13.47 | 27.51 | 683.9 | 81 | -105 | -18.04 | 32.15 | 305.3 | 602.9 | -87 | 0.118 | 578.9 | 63 | 515.9 | 387.5 | 474.5 | 25.42 | 58.59 | 0.395 | 245.5 | 26.75 | 0.67 | 6.6975 | 26.085 | 299.235 | 553.959 | 3.4071 | 1.9962 | 0.84021 | 381.9628 | 366.6843 | 372 | 26.2114 | 299.3614 | 0.20861 | 437.1876 | 1.6165 | 5.9538 | 0.010992 | 0.12156 | 0.12156 | [5 empty] | 0.19957 | 58.9569 | 2.4565 | 1.9898 | 7.5 | 0.3125 | 1.6773 | 0.16773 | 0 | 26.085 | 0.45356 | 3.3784 | 1.9794 | 0.46396 | 0.0012888 |  |  | 0.4537 | 0.067092 | 0.46907 | 0.49907 | 0.001303 | 0.0013863
2019-10-01 12:15 | 337814 | 13.46 | 27.52 | 684.7 | 81.2 | -104.5 | -18.1 | 32.16 | 305.3 | 603.5 | -86.4 | 0.119 | 580.2 | 63.07 | 517.1 | 388.2 | 474.6 | 25.42 | 59.98 | 0.55 | 238 | 26.4 | 0.67 | 6.7007 | 25.91 | 299.06 | 554.607 | 3.4738 | 2.0836 | 0.84545 | 383.4442 | 368.1065 | 372.672 | 26.4928 | 299.6428 | 0.20825 | 438.9343 | 1.9074 | 32.3796 | 0.010381 | 0.11479 | 0.11479 | [5 empty] | 0.19778 | 59.0259 | 2.4594 | 1.9921 | 7.4483 | 0.31034 | 1.6818 | 0.16818 | 0 | 25.91 | 0.63154 | 3.3436 | 2.0055 | 0.46368 | 0.001288 |  |  | 0.63173 | 0.067271 | 0.47077 | 0.50047 | 0.0013077 | 0.0013902
2019-10-01 12:15 | 337815 | 13.46 | 27.53 | 683.1 | 81.9 | -102.3 | -19.63 | 32.17 | 305.3 | 601.2 | -82.6 | 0.12 | 580.8 | 62.24 | 518.6 | 390.4 | 473.1 | 25.42 | 58.58 | 1.315 | 301.5 | 25.4 | 0.669 | 6.6938 | 25.41 | 298.56 | 553.311 | 3.7292 | 2.1846 | 0.85139 | 383.564 | 368.2215 | 374.784 | 27.5322 | 300.6822 | 0.2072 | 445.3037 | 2.9494 | 182.3247 | 0.0068408 | 0.075646 | 0.075646 | [5 empty] | 0.19274 | 58.8879 | 2.4537 | 1.9875 | 7.1293 | 0.29705 | 1.6904 | 0.16904 | 0 | 25.41 | 1.51 | 3.246 | 1.9015 | 0.46507 | 0.0012919 |  |  | 1.5104 | 0.067617 | 0.48153 | 0.5097 | 0.0013376 | 0.0014158
2019-10-01 12:15 | 337816 | 13.46 | 27.54 | 680.3 | 81.2 | -102.4 | -20.22 | 32.15 | 305.3 | 599.2 | -82.2 | 0.119 | 577.9 | 60.96 | 517 | 390.1 | 472.3 | 25.39 | 59.14 | 1.065 | 328.5 | 25.5 | 0.667 | 6.6719 | 25.445 | 298.595 | 551.043 | 3.3254 | 1.9667 | 0.83868 | 378.014 | 362.8935 | 374.496 | 25.7803 | 298.9303 | 0.20728 | 434.7222 | 2.6542 | 25.9264 | 0.010584 | 0.11704 | 0.11704 | [5 empty] | 0.19309 | 58.6466 | 2.4436 | 1.9793 | 7.0862 | 0.29526 | 1.6841 | 0.16841 | 0 | 25.445 | 1.2229 | 3.2527 | 1.9237 | 0.46258 | 0.0012849 |  |  | 1.2233 | 0.067363 | 0.47604 | 0.50458 | 0.0013223 | 0.0014016
2019-10-01 12:16 | 337817 | 13.46 | 27.55 | 678.1 | 80.6 | -102.5 | -19.65 | 32.14 | 305.3 | 597.5 | -82.8 | 0.119 | 575.7 | 60.94 | 514.7 | 390.1 | 472.9 | 25.37 | 62.01 | 0.87 | 285.5 | 26.55 | 0.664 | 6.6406 | 25.96 | 299.11 | 549.261 | 3.4083 | 2.1135 | 0.84715 | 384.474 | 369.095 | 374.496 | 26.2054 | 299.3554 | 0.20835 | 437.1796 | 2.399 | 17.1461 | 0.010688 | 0.11819 | 0.11819 | [5 empty] | 0.19829 | 58.4569 | 2.4357 | 1.9729 | 7.1379 | 0.29741 | 1.6755 | 0.16755 | 0 | 25.96 | 0.99898 | 3.3535 | 2.0795 | 0.4612 | 0.0012811 |  |  | 0.99928 | 0.06702 | 0.4721 | 0.50109 | 0.0013114 | 0.0013919
2019-10-01 12:16 | 337818 | 13.47 | 27.56 | 677.3 | 80.5 | -102.3 | -20.37 | 32.13 | 305.3 | 596.8 | -81.9 | 0.119 | 575 | 60.1 | 514.9 | 390.2 | 472.1 | 25.34 | 59.59 | 0.66 | 284 | 26.2 | 0.664 | 6.636 | 25.77 | 298.92 | 548.613 | 3.5838 | 2.1356 | 0.84849 | 384.1039 | 368.7397 | 374.592 | 26.9576 | 300.1076 | 0.20795 | 441.7784 | 2.0895 | 72.2833 | 0.0093151 | 0.10301 | 0.10301 | [5 empty] | 0.19636 | 58.3879 | 2.4328 | 1.9706 | 7.0603 | 0.29418 | 1.6764 | 0.16764 | 0 | 25.77 | 0.75785 | 3.316 | 1.976 | 0.46181 | 0.0012828 |  |  | 0.75808 | 0.067056 | 0.47026 | 0.49959 | 0.0013063 | 0.0013878
2019-10-01 12:16 | 337819 | 13.46 | 27.56 | 676.4 | 80.1 | -102.8 | -20.6 | 32.13 | 305.3 | 596.3 | -82.2 | 0.118 | 573.6 | 59.53 | 514 | 389.6 | 471.8 | 25.34 | 60.58 | 0.935 | 280 | 26.55 | 0.663 | 6.6296 | 25.945 | 299.095 | 547.884 | 3.4657 | 2.0995 | 0.84635 | 384.0344 | 368.673 | 374.016 | 26.4599 | 299.6099 | 0.20832 | 438.7277 | 2.487 | 37.3027 | 0.010151 | 0.11225 | 0.11225 | [5 empty] | 0.19814 | 58.3103 | 2.4296 | 1.968 | 7.0862 | 0.29526 | 1.6727 | 0.16727 | 0 | 25.945 | 1.0736 | 3.3505 | 2.0297 | 0.46186 | 0.001283 |  |  | 1.0739 | 0.066909 | 0.47355 | 0.50237 | 0.0013154 | 0.0013955
2019-10-01 12:16 | 337820 | 13.46 | 27.57 | 678.8 | 81.1 | -101.7 | -18.84 | 32.12 | 305.3 | 597.7 | -82.8 | 0.119 | 577.1 | 62.25 | 514.9 | 390.7 | 473.6 | 25.33 | 60.93 | 2.11 | 338.5 | 25.2 | 0.666 | 6.6628 | 25.265 | 298.415 | 549.828 | 3.642 | 2.2191 | 0.85336 | 383.7049 | 368.3567 | 375.072 | 27.1556 | 300.3056 | 0.2069 | 443.0501 | 3.736 | 205.7569 | 0.0062859 | 0.06951 | 0.06951 | [5 empty] | 0.19129 | 58.5172 | 2.4382 | 1.975 | 7.1466 | 0.29777 | 1.6772 | 0.16772 | 0 | 25.265 | 2.4228 | 3.2181 | 1.9608 | 0.45752 | 0.0012709 |  |  | 2.4235 | 0.067087 | 0.48235 | 0.50886 | 0.0013399 | 0.0014135
2019-10-01 12:16 | 337821 | 13.47 | 27.58 | 679.4 | 81.2 | -102.4 | -19.09 | 32.09 | 305.2 | 598.2 | -83.3 | 0.12 | 577 | 62.13 | 514.8 | 389.8 | 473.1 | 25.32 | 57.53 | 1.16 | 35.5 | 25.1 | 0.666 | 6.6629 | 25.21 | 298.36 | 550.314 | 3.0696 | 1.766 | 0.82596 | 371.1116 | 356.2671 | 374.208 | 24.5348 | 297.6848 | 0.20679 | 427.2698 | 2.7701 | -54.4833 | 0.012562 | 0.13891 | 0.13891 | [5 empty] | 0.19075 | 58.569 | 2.4404 | 1.9767 | 7.181 | 0.29921 | 1.6775 | 0.16775 | 0 | 25.21 | 1.332 | 3.2076 | 1.8453 | 0.4612 | 0.0012811 |  |  | 1.3324 | 0.0671 | 0.47585 | 0.504 | 0.0013218 | 0.0014
2019-10-01 12:16 | 337822 | 13.46 | 27.59 | 676.9 | 80.2 | -102.9 | -18.81 | 32.07 | 305.2 | 596.6 | -84 | 0.119 | 574 | 61.42 | 512.6 | 389.2 | 473.3 | 25.29 | 62.18 | 0.195 | 147 | 26.2 | 0.663 | 6.6307 | 25.745 | 298.895 | 548.289 | 3.1327 | 1.9479 | 0.83741 | 378.9618 | 363.8033 | 373.632 | 24.8931 | 298.0431 | 0.2079 | 429.2795 | 1.1357 | -28.1861 | 0.011858 | 0.13112 | 0.13112 | [5 empty] | 0.1961 | 58.3534 | 2.4314 | 1.9694 | 7.25 | 0.30208 | 1.6673 | 0.16673 | 0 | 25.745 | 0.22391 | 3.3111 | 2.0588 | 0.45744 | 0.0012707 |  |  | 0.22398 | 0.066694 | 0.45999 | 0.49008 | 0.0012778 | 0.0013613
2019-10-01 12:17 | 337823 | 13.46 | 27.6 | 675.2 | 80.1 | -101.7 | -19.45 | 32.06 | 305.2 | 595 | -82.2 | 0.119 | 573.5 | 60.67 | 512.8 | 390.3 | 472.6 | 25.25 | 61.48 | 2.02 | 350 | 25.75 | 0.662 | 6.6225 | 25.5 | 298.65 | 546.912 | 3.4808 | 2.14 | 0.84885 | 382.8803 | 367.5651 | 374.688 | 26.4849 | 299.6349 | 0.20739 | 438.9667 | 3.6554 | 104.8779 | 0.0086005 | 0.095105 | 0.095105 | [5 empty] | 0.19364 | 58.2069 | 2.4253 | 1.9645 | 7.0948 | 0.29562 | 1.6689 | 0.16689 | 0 | 25.5 | 2.3195 | 3.2634 | 2.0063 | 0.45672 | 0.0012687 |  |  | 2.3202 | 0.066755 | 0.4804 | 0.50704 | 0.0013345 | 0.0014085
2019-10-01 12:17 | 337824 | 13.45 | 27.61 | 674.6 | 80.1 | -100.9 | -19.51 | 32.03 | 305.2 | 594.5 | -81.4 | 0.119 | 573.6 | 60.61 | 513 | 390.9 | 472.3 | 25.22 | 61.15 | 1.485 | 330.5 | 25.7 | 0.662 | 6.6203 | 25.46 | 298.61 | 546.426 | 3.1627 | 1.934 | 0.83667 | 377.1835 | 362.0961 | 375.264 | 25.0139 | 298.1639 | 0.20731 | 430.0903 | 3.1342 | -40.7325 | 0.01212 | 0.13402 | 0.13402 | [5 empty] | 0.19324 | 58.1552 | 2.4231 | 1.9627 | 7.0172 | 0.29239 | 1.6704 | 0.16704 | 0 | 25.46 | 1.7052 | 3.2556 | 1.9908 | 0.45717 | 0.0012699 |  |  | 1.7057 | 0.066814 | 0.47521 | 0.50277 | 0.00132 | 0.0013966
2019-10-01 12:17 | 337825 | 13.46 | 27.62 | 673.4 | 80.2 | -100.6 | -17.83 | 32.01 | 305.2 | 593.2 | -82.7 | 0.119 | 572.8 | 62.34 | 510.5 | 391.1 | 473.9 | 25.2 | 61.13 | 1.695 | 344.5 | 25.55 | 0.661 | 6.6113 | 25.375 | 298.525 | 545.454 | 3.3346 | 2.0385 | 0.84302 | 379.6143 | 364.4297 | 375.456 | 25.8163 | 298.9663 | 0.20713 | 434.9546 | 3.3485 | 43.0446 | 0.010084 | 0.11151 | 0.11151 | [5 empty] | 0.19239 | 58.0517 | 2.4188 | 1.9592 | 7.1379 | 0.29741 | 1.6618 | 0.16618 | 0 | 25.375 | 1.9463 | 3.2392 | 1.9801 | 0.45453 | 0.0012626 |  |  | 1.9469 | 0.066473 | 0.4748 | 0.50181 | 0.0013189 | 0.0013939
2019-10-01 12:17 | 337826 | 13.46 | 27.62 | 671.6 | 80.3 | -100.2 | -17.55 | 31.97 | 305.1 | 591.3 | -82.6 | 0.12 | 571.4 | 62.78 | 508.7 | 391.2 | 473.8 | 25.18 | 59.35 | 2.18 | 338 | 24.45 | 0.66 | 6.5998 | 24.815 | 297.965 | 543.996 | 3.2111 | 1.9058 | 0.83517 | 373.2648 | 358.3342 | 375.552 | 25.1881 | 298.3381 | 0.20597 | 431.2956 | 3.7975 | 41.2682 | 0.010177 | 0.11253 | 0.11253 | [5 empty] | 0.18688 | 57.8966 | 2.4124 | 1.954 | 7.1207 | 0.2967 | 1.6573 | 0.16573 | 0 | 24.815 | 2.5032 | 3.133 | 1.8595 | 0.45207 | 0.0012558 |  |  | 2.5039 | 0.066293 | 0.4777 | 0.50356 | 0.0013269 | 0.0013988
2019-10-01 12:17 | 337827 | 13.45 | 27.63 | 671 | 79.83 | -99.7 | -18.1 | 31.91 | 305.1 | 591.2 | -81.6 | 0.119 | 571.3 | 61.73 | 509.6 | 391.3 | 472.9 | 25.15 | 60.11 | 1.61 | 352.5 | 25.2 | 0.659 | 6.5932 | 25.175 | 298.325 | 543.51 | 3.0835 | 1.8535 | 0.83171 | 373.5177 | 358.577 | 375.648 | 24.6004 | 297.7504 | 0.20671 | 427.6743 | 3.2635 | -54.6288 | 0.012433 | 0.13749 | 0.13749 | [5 empty] | 0.1904 | 57.8448 | 2.4102 | 1.9523 | 7.0345 | 0.2931 | 1.6592 | 0.16592 | 0 | 25.175 | 1.8487 | 3.2009 | 1.9241 | 0.45378 | 0.0012605 |  |  | 1.8492 | 0.066366 | 0.47324 | 0.50026 | 0.0013146 | 0.0013896
2019-10-01 12:17 | 337828 | 13.47 | 27.64 | 670 | 79.38 | -99.5 | -17.71 | 31.86 | 305 | 590.6 | -81.7 | 0.118 | 570.6 | 61.67 | 508.9 | 391.2 | 473 | 25.09 | 60.33 | 1.9 | 172 | 25.4 | 0.658 | 6.5843 | 25.245 | 298.395 | 542.7 | 3.1405 | 1.8946 | 0.83429 | 375.0324 | 360.0311 | 375.552 | 24.8866 | 298.0366 | 0.20686 | 429.38 | 3.5452 | -37.0084 | 0.011973 | 0.1324 | 0.1324 | [5 empty] | 0.1911 | 57.7586 | 2.4066 | 1.9494 | 7.0517 | 0.29382 | 1.6555 | 0.16555 | 0 | 25.245 | 2.1817 | 3.2143 | 1.9392 | 0.45348 | 0.0012597 |  |  | 2.1823 | 0.066221 | 0.47596 | 0.50246 | 0.0013221 | 0.0013957
2019-10-01 12:18 | 337829 | 13.46 | 27.65 | 669.8 | 79.08 | -99.7 | -17.28 | 31.81 | 305 | 590.7 | -82.4 | 0.118 | 570.1 | 61.8 | 508.3 | 390.7 | 473.1 | 25.05 | 61.88 | 1.16 | 343.5 | 25.75 | 0.658 | 6.5794 | 25.4 | 298.55 | 542.538 | 3.0619 | 1.8947 | 0.83424 | 375.7867 | 360.7553 | 375.072 | 24.5129 | 297.6629 | 0.20718 | 427.0831 | 2.7701 | -71.58 | 0.012798 | 0.14152 | 0.14152 | [5 empty] | 0.19264 | 57.7414 | 2.4059 | 1.9488 | 7.1034 | 0.29598 | 1.6528 | 0.16528 | 0 | 25.4 | 1.332 | 3.244 | 2.0074 | 0.45137 | 0.0012538 |  |  | 1.3324 | 0.066112 | 0.46561 | 0.49343 | 0.0012934 | 0.0013706
2019-10-01 12:18 | 337830 | 13.46 | 27.66 | 669.3 | 78.82 | -100.2 | -16.61 | 31.78 | 304.9 | 590.5 | -83.6 | 0.118 | 569.1 | 62.21 | 506.9 | 390 | 473.6 | 25 | 60.66 | 0.475 | 337.5 | 26.1 | 0.657 | 6.5735 | 25.55 | 298.7 | 542.133 | 3.1698 | 1.9228 | 0.83593 | 377.3083 | 362.216 | 374.4 | 25.056 | 298.206 | 0.2075 | 430.3208 | 1.7726 | -25.5061 | 0.01165 | 0.12883 | 0.12883 | [5 empty] | 0.19414 | 57.6983 | 2.4041 | 1.9473 | 7.2069 | 0.30029 | 1.647 | 0.1647 | 0 | 25.55 | 0.54542 | 3.2731 | 1.9854 | 0.45158 | 0.0012544 |  |  | 0.54558 | 0.065881 | 0.45765 | 0.48673 | 0.0012712 | 0.001352
2019-10-01 12:18 | 337831 | 13.46 | 27.67 | 670 | 78.38 | -101.8 | -16.44 | 31.77 | 304.9 | 591.6 | -85.3 | 0.117 | 568.2 | 61.94 | 506.3 | 388.4 | 473.7 | 24.96 | 62.67 | 0.145 | 182 | 27.35 | 0.657 | 6.5742 | 26.155 | 299.305 | 542.7 | 3.1153 | 1.9524 | 0.83752 | 381.0957 | 365.8519 | 372.864 | 24.8441 | 297.9941 | 0.20876 | 428.856 | 0.97937 | -37.3987 | 0.011932 | 0.13195 | 0.13195 | [5 empty] | 0.20029 | 57.7586 | 2.4066 | 1.9494 | 7.3534 | 0.30639 | 1.643 | 0.1643 | 0 | 26.155 | 0.1665 | 3.3924 | 2.126 | 0.45327 | 0.0012591 |  |  | 0.16655 | 0.065718 | 0.45513 | 0.48505 | 0.0012643 | 0.0013474
2019-10-01 12:18 | 337832 | 13.46 | 27.67 | 672 | 78.87 | -101.9 | -16.07 | 31.79 | 304.9 | 593.2 | -85.8 | 0.117 | 570.1 | 62.8 | 507.3 | 388.3 | 474.2 | 24.93 | 63.72 | 0.285 | 199.5 | 26.75 | 0.659 | 6.5932 | 25.84 | 298.99 | 544.32 | 3.3076 | 2.1076 | 0.84686 | 383.7262 | 368.3771 | 372.768 | 25.7343 | 298.8843 | 0.2081 | 434.3509 | 1.3731 | -4.2281 | 0.011087 | 0.1226 | 0.1226 | [5 empty] | 0.19707 | 57.931 | 2.4138 | 1.9552 | 7.4052 | 0.30855 | 1.6466 | 0.16466 | 0 | 25.84 | 0.32725 | 3.3298 | 2.1217 | 0.452 | 0.0012556 |  |  | 0.32735 | 0.065865 | 0.45565 | 0.48522 | 0.0012657 | 0.0013478
2019-10-01 12:18 | 337833 | 13.46 | 27.68 | 670.9 | 79.23 | -101.8 | -16.19 | 31.81 | 305 | 591.7 | -85.6 | 0.118 | 569.1 | 63.03 | 506.1 | 388.6 | 474.2 | 24.92 | 64.08 | 0.45 | 176 | 27 | 0.658 | 6.5795 | 25.96 | 299.11 | 543.429 | 3.4986 | 2.2419 | 0.85432 | 387.73 | 372.2208 | 373.056 | 26.6064 | 299.7564 | 0.20835 | 439.6134 | 1.7253 | 32.4854 | 0.010117 | 0.11188 | 0.11188 | [5 empty] | 0.19829 | 57.8362 | 2.4098 | 1.952 | 7.3793 | 0.30747 | 1.6445 | 0.16445 | 0 | 25.96 | 0.51672 | 3.3535 | 2.1489 | 0.45187 | 0.0012552 |  |  | 0.51687 | 0.06578 | 0.45755 | 0.4868 | 0.001271 | 0.0013522
2019-10-01 12:18 | 337834 | 13.46 | 27.69 | 668.1 | 78.99 | -100.7 | -15.95 | 31.82 | 305 | 589.1 | -84.7 | 0.118 | 567.4 | 63.04 | 504.4 | 389.8 | 474.6 | 24.92 | 63.73 | 0.24 | 296 | 27.3 | 0.656 | 6.5551 | 26.11 | 299.26 | 541.161 | 3.356 | 2.1388 | 0.84853 | 385.8742 | 370.4392 | 374.208 | 25.982 | 299.132 | 0.20866 | 435.7872 | 1.26 | -4.6969 | 0.011026 | 0.12192 | 0.12192 | [5 empty] | 0.19983 | 57.5948 | 2.3998 | 1.9438 | 7.3103 | 0.3046 | 1.6392 | 0.16392 | 0 | 26.11 | 0.27558 | 3.3834 | 2.1562 | 0.45175 | 0.0012549 |  |  | 0.27566 | 0.065569 | 0.45481 | 0.48445 | 0.0012634 | 0.0013457
2019-10-01 12:19 | 337835 | 13.45 | 27.7 | 668.9 | 79.35 | -100 | -16.44 | 31.84 | 305 | 589.5 | -83.6 | 0.119 | 568.8 | 62.91 | 505.9 | 390.6 | 474.2 | 24.94 | 64.12 | 0.675 | 253 | 26.9 | 0.656 | 6.5618 | 25.92 | 299.07 | 541.809 | 3.3506 | 2.1484 | 0.84915 | 385.1769 | 369.7699 | 374.976 | 25.9397 | 299.0897 | 0.20827 | 435.5768 | 2.1131 | 1.2113 | 0.010928 | 0.12085 | 0.12085 | [5 empty] | 0.19788 | 57.6638 | 2.4027 | 1.9462 | 7.2069 | 0.30029 | 1.6459 | 0.16459 | 0 | 25.92 | 0.77507 | 3.3456 | 2.1452 | 0.45163 | 0.0012545 |  |  | 0.7753 | 0.065835 | 0.46003 | 0.48886 | 0.0012779 | 0.0013579
2019-10-01 12:19 | 337836 | 13.46 | 27.71 | 673.2 | 80.4 | -99.7 | -16.81 | 31.85 | 305 | 592.8 | -82.9 | 0.119 | 573.5 | 63.55 | 509.9 | 391 | 473.9 | 24.96 | 62.3 | 1.58 | 336 | 26.1 | 0.662 | 6.6201 | 25.53 | 298.68 | 545.292 | 3.4011 | 2.1189 | 0.84763 | 382.4854 | 367.1859 | 375.36 | 26.1327 | 299.2827 | 0.20745 | 436.8329 | 3.2329 | 56.7628 | 0.0097229 | 0.10752 | 0.10752 | [5 empty] | 0.19394 | 58.0345 | 2.4181 | 1.9587 | 7.1466 | 0.29777 | 1.6609 | 0.16609 | 0 | 25.53 | 1.8142 | 3.2692 | 2.0367 | 0.45371 | 0.0012603 |  |  | 1.8148 | 0.066436 | 0.4726 | 0.49987 | 0.0013128 | 0.0013885
2019-10-01 12:19 | 337837 | 13.47 | 27.71 | 678.8 | 81.4 | -100 | -16.95 | 31.85 | 305 | 597.3 | -83 | 0.12 | 578.8 | 64.48 | 514.3 | 390.7 | 473.7 | 24.99 | 61.61 | 1.06 | 327 | 26.1 | 0.667 | 6.6695 | 25.545 | 298.695 | 549.828 | 3.3285 | 2.0507 | 0.84367 | 380.7748 | 365.5438 | 375.072 | 25.8039 | 298.9539 | 0.20748 | 434.8422 | 2.648 | 19.9698 | 0.010703 | 0.11835 | 0.11835 | [5 empty] | 0.19409 | 58.5172 | 2.4382 | 1.975 | 7.1552 | 0.29813 | 1.6768 | 0.16768 | 0 | 25.545 | 1.2172 | 3.2721 | 2.0159 | 0.45877 | 0.0012744 |  |  | 1.2175 | 0.067073 | 0.47201 | 0.50048 | 0.0013111 | 0.0013902
2019-10-01 12:19 | 337838 | 13.46 | 27.72 | 679.8 | 81.4 | -101.9 | -18.83 | 31.83 | 305 | 598.3 | -83.1 | 0.12 | 577.9 | 62.61 | 515.2 | 388.7 | 471.7 | 25 | 59.14 | 0.635 | 312 | 26.15 | 0.667 | 6.6725 | 25.575 | 298.725 | 550.638 | 3.3563 | 1.9849 | 0.83973 | 379.1492 | 363.9832 | 373.152 | 25.9336 | 299.0836 | 0.20755 | 435.6197 | 2.0495 | 21.41 | 0.010627 | 0.11751 | 0.11751 | [5 empty] | 0.19439 | 58.6034 | 2.4418 | 1.9779 | 7.1552 | 0.29813 | 1.6797 | 0.16797 | 0 | 25.575 | 0.72914 | 3.2779 | 1.9386 | 0.46152 | 0.001282 |  |  | 0.72936 | 0.067189 | 0.46972 | 0.49907 | 0.0013048 | 0.0013863
2019-10-01 12:19 | 337839 | 13.45 | 27.73 | 676 | 80.6 | -103.7 | -20.96 | 31.83 | 305 | 595.4 | -82.8 | 0.119 | 572.3 | 59.65 | 512.6 | 386.8 | 469.6 | 25.02 | 58.69 | 0.47 | 100.5 | 26.35 | 0.663 | 6.6325 | 25.685 | 298.835 | 547.56 | 3.3228 | 1.9501 | 0.83757 | 378.7305 | 363.5812 | 371.328 | 25.7902 | 298.9402 | 0.20778 | 434.7272 | 1.7632 | 5.4047 | 0.0109 | 0.12053 | 0.12053 | [5 empty] | 0.1955 | 58.2759 | 2.4282 | 1.9668 | 7.1379 | 0.29741 | 1.6694 | 0.16694 | 0 | 25.685 | 0.53968 | 3.2994 | 1.9364 | 0.4594 | 0.0012761 |  |  | 0.53984 | 0.066776 | 0.46548 | 0.49502 | 0.001293 | 0.0013751
2019-10-01 12:19 | 337840 | 13.47 | 27.74 | 674.8 | 80.6 | -103.1 | -20.48 | 31.85 | 305 | 594.3 | -82.6 | 0.119 | 571.8 | 60.1 | 511.7 | 387.6 | 470.2 | 25.02 | 60.24 | 0.25 | 91 | 26.2 | 0.661 | 6.615 | 25.61 | 298.76 | 546.588 | 3.243 | 1.9536 | 0.83781 | 378.4593 | 363.3209 | 372.096 | 25.411 | 298.561 | 0.20762 | 432.4514 | 1.286 | -7.4534 | 0.01124 | 0.12429 | 0.12429 | [5 empty] | 0.19474 | 58.1724 | 2.4239 | 1.9633 | 7.1207 | 0.2967 | 1.6666 | 0.16666 | 0 | 25.61 | 0.28706 | 3.2847 | 1.9787 | 0.45693 | 0.0012692 |  |  | 0.28715 | 0.066665 | 0.46021 | 0.49011 | 0.0012784 | 0.0013614
2019-10-01 12:20 | 337841 | 13.46 | 27.74 | 673.9 | 80.2 | -103 | -20.05 | 31.87 | 305 | 593.6 | -82.9 | 0.119 | 570.9 | 60.17 | 510.7 | 387.8 | 470.7 | 25.03 | 60.68 | 0.625 | 251.5 | 26.25 | 0.661 | 6.6107 | 25.64 | 298.79 | 545.859 | 3.5407 | 2.1485 | 0.84927 | 383.7904 | 368.4388 | 372.288 | 26.7596 | 299.9096 | 0.20768 | 440.6022 | 2.0333 | 66.3134 | 0.0093626 | 0.10353 | 0.10353 | [5 empty] | 0.19504 | 58.0948 | 2.4206 | 1.9607 | 7.1466 | 0.29777 | 1.6629 | 0.16629 | 0 | 25.64 | 0.71766 | 3.2906 | 1.9967 | 0.45655 | 0.0012682 |  |  | 0.71787 | 0.066517 | 0.46452 | 0.49362 | 0.0012903 | 0.0013712
2019-10-01 12:20 | 337842 | 13.46 | 27.75 | 673.3 | 80.5 | -101.5 | -19.95 | 31.88 | 305 | 592.8 | -81.6 | 0.12 | 571.8 | 60.58 | 511.2 | 389.3 | 470.9 | 25.04 | 61.29 | 1.235 | 207.5 | 25.9 | 0.661 | 6.6061 | 25.47 | 298.62 | 545.373 | 3.3961 | 2.0815 | 0.8455 | 381.2175 | 365.9688 | 373.728 | 26.1049 | 299.2549 | 0.20733 | 436.6768 | 2.8582 | 52.8608 | 0.00978 | 0.10815 | 0.10815 | [5 empty] | 0.19334 | 58.0431 | 2.4185 | 1.959 | 7.0345 | 0.2931 | 1.6659 | 0.16659 | 0 | 25.47 | 1.4181 | 3.2576 | 1.9966 | 0.45588 | 0.0012663 |  |  | 1.4185 | 0.066634 | 0.47108 | 0.49902 | 0.0013086 | 0.0013862
2019-10-01 12:20 | 337843 | 13.46 | 27.76 | 677.3 | 81.4 | -99.4 | -21.5 | 31.85 | 305 | 595.8 | -77.91 | 0.12 | 577.9 | 59.95 | 517.9 | 391.3 | 469.2 | 25.04 | 58.68 | 1.16 | 262.5 | 25.25 | 0.665 | 6.6527 | 25.145 | 298.295 | 548.613 | 3.2874 | 1.929 | 0.83648 | 375.5126 | 360.4921 | 375.648 | 25.5768 | 298.7268 | 0.20665 | 433.5607 | 2.7701 | 34.8446 | 0.010379 | 0.11477 | 0.11477 | [5 empty] | 0.19011 | 58.3879 | 2.4328 | 1.9706 | 6.7155 | 0.27981 | 1.6908 | 0.16908 | 0 | 25.145 | 1.332 | 3.1952 | 1.875 | 0.4625 | 0.0012847 |  |  | 1.3324 | 0.067631 | 0.47722 | 0.50556 | 0.0013256 | 0.0014043
2019-10-01 12:20 | 337844 | 13.46 | 27.77 | 679 | 80.6 | -100.3 | -21.36 | 31.83 | 305 | 598.4 | -78.99 | 0.119 | 578.6 | 59.21 | 519.4 | 390.2 | 469.2 | 25.04 | 60.33 | 1.04 | 310 | 26 | 0.667 | 6.6684 | 25.52 | 298.67 | 549.99 | 3.206 | 1.9342 | 0.83665 | 377.481 | 362.3818 | 374.592 | 25.2274 | 298.3774 | 0.20743 | 431.3641 | 2.6229 | -22.3599 | 0.011738 | 0.1298 | 0.1298 | [5 empty] | 0.19384 | 58.5345 | 2.4389 | 1.9755 | 6.8103 | 0.28376 | 1.6918 | 0.16918 | 0 | 25.52 | 1.1942 | 3.2672 | 1.9711 | 0.46371 | 0.0012881 |  |  | 1.1945 | 0.067671 | 0.47687 | 0.50562 | 0.0013246 | 0.0014045
2019-10-01 12:20 | 337845 | 13.47 | 27.77 | 681.3 | 80.7 | -100.5 | -19.72 | 31.82 | 305 | 600.6 | -80.8 | 0.118 | 580.8 | 61 | 519.8 | 390 | 470.8 | 25.04 | 59.77 | 0.71 | 319 | 25.95 | 0.669 | 6.688 | 25.495 | 298.645 | 551.853 | 3.4231 | 2.046 | 0.84341 | 380.403 | 365.1869 | 374.4 | 26.2282 | 299.3782 | 0.20738 | 437.4164 | 2.1672 | 46.2837 | 0.010076 | 0.11142 | 0.11142 | [5 empty] | 0.19359 | 58.7328 | 2.4472 | 1.9822 | 6.9655 | 0.29023 | 1.692 | 0.1692 | 0 | 25.495 | 0.81526 | 3.2624 | 1.9499 | 0.46375 | 0.0012882 |  |  | 0.81551 | 0.06768 | 0.47294 | 0.50232 | 0.0013137 | 0.0013953
2019-10-01 12:20 | 337846 | 13.46 | 27.78 | 679.4 | 80.3 | -100.6 | -18 | 31.82 | 305 | 599.1 | -82.6 | 0.118 | 578.8 | 62.29 | 516.5 | 389.8 | 472.4 | 25.04 | 60.76 | 0.825 | 175.5 | 26.2 | 0.667 | 6.666 | 25.62 | 298.77 | 550.314 | 3.4115 | 2.0728 | 0.84493 | 381.728 | 366.4589 | 374.208 | 26.1877 | 299.3377 | 0.20764 | 437.1468 | 2.3361 | 38.6349 | 0.010217 | 0.11298 | 0.11298 | [5 empty] | 0.19484 | 58.569 | 2.4404 | 1.9767 | 7.1207 | 0.2967 | 1.68 | 0.168 | 0 | 25.62 | 0.94731 | 3.2867 | 1.997 | 0.46093 | 0.0012803 |  |  | 0.94759 | 0.0672 | 0.47142 | 0.50042 | 0.0013095 | 0.0013901
2019-10-01 12:21 | 337847 | 13.44 | 27.79 | 678.7 | 80.3 | -100.9 | -17.11 | 31.82 | 305 | 598.4 | -83.8 | 0.118 | 577.8 | 63.17 | 514.6 | 389.5 | 473.4 | 25.03 | 59.95 | 0.18 | 35 | 26.6 | 0.666 | 6.656 | 25.815 | 298.965 | 549.747 | 3.286 | 1.97 | 0.83873 | 379.915 | 364.7184 | 373.92 | 25.6315 | 298.7815 | 0.20805 | 433.7339 | 1.0912 | -5.834 | 0.011287 | 0.12482 | 0.12482 | [5 empty] | 0.19681 | 58.5086 | 2.4379 | 1.9747 | 7.2328 | 0.30136 | 1.6733 | 0.16733 | 0 | 25.815 | 0.20669 | 3.3249 | 1.9932 | 0.45996 | 0.0012777 |  |  | 0.20675 | 0.066932 | 0.46233 | 0.49258 | 0.0012842 | 0.0013683
2019-10-01 12:21 | 337848 | 13.47 | 27.79 | 678.7 | 80.4 | -100.1 | -16.08 | 31.83 | 305 | 598.3 | -84 | 0.118 | 578.5 | 64.32 | 514.2 | 390.4 | 474.5 | 25.02 | 61.29 | 0.87 | 192.5 | 26.8 | 0.666 | 6.6551 | 25.91 | 299.06 | 549.747 | 3.2816 | 2.0113 | 0.84118 | 381.5116 | 366.2511 | 374.784 | 25.6194 | 298.7694 | 0.20825 | 433.6365 | 2.399 | -20.3055 | 0.011639 | 0.1287 | 0.1287 | [5 empty] | 0.19778 | 58.5086 | 2.4379 | 1.9747 | 7.25 | 0.30208 | 1.6726 | 0.16726 | 0 | 25.91 | 0.99898 | 3.3436 | 2.0493 | 0.46078 | 0.0012799 |  |  | 0.99928 | 0.066903 | 0.47169 | 0.5006 | 0.0013102 | 0.0013906
2019-10-01 12:21 | 337849 | 13.46 | 27.8 | 680 | 80.9 | -99.3 | -15.98 | 31.84 | 305 | 599 | -83.4 | 0.119 | 580.6 | 64.97 | 515.6 | 391.2 | 474.6 | 25.02 | 62.75 | 1.595 | 306.5 | 26.2 | 0.668 | 6.6759 | 25.61 | 298.76 | 550.8 | 3.3988 | 2.1328 | 0.84839 | 383.2382 | 367.9086 | 375.552 | 26.1299 | 299.2799 | 0.20762 | 436.7991 | 3.2482 | 49.1939 | 0.010026 | 0.11087 | 0.11087 | [5 empty] | 0.19474 | 58.6207 | 2.4425 | 1.9784 | 7.1897 | 0.29957 | 1.6789 | 0.16789 | 0 | 25.61 | 1.8315 | 3.2847 | 2.0612 | 0.45791 | 0.001272 |  |  | 1.832 | 0.067155 | 0.47709 | 0.50466 | 0.0013253 | 0.0014018
2019-10-01 12:21 | 337850 | 13.47 | 27.81 | 681.3 | 81.9 | -98.5 | -17.65 | 31.81 | 305 | 599.5 | -80.8 | 0.12 | 582.9 | 64.21 | 518.6 | 392 | 472.8 | 25.02 | 59.27 | 1.635 | 299 | 25.3 | 0.67 | 6.7035 | 25.16 | 298.31 | 551.853 | 3.3836 | 2.0054 | 0.84114 | 377.6776 | 362.5705 | 376.32 | 26.0193 | 299.1693 | 0.20668 | 436.2216 | 3.2887 | 82.3217 | 0.0093261 | 0.10313 | 0.10313 | [5 empty] | 0.19026 | 58.7328 | 2.4472 | 1.9822 | 6.9655 | 0.29023 | 1.692 | 0.1692 | 0 | 25.16 | 1.8774 | 3.1981 | 1.8955 | 0.46274 | 0.0012854 |  |  | 1.878 | 0.06768 | 0.48287 | 0.51037 | 0.0013413 | 0.0014177
2019-10-01 12:21 | 337851 | 13.46 | 27.81 | 683.3 | 81.6 | -98.6 | -18.87 | 31.79 | 304.9 | 601.7 | -79.72 | 0.119 | 584.7 | 62.73 | 522 | 391.7 | 471.4 | 25.02 | 60.4 | 0.86 | 281 | 25.9 | 0.672 | 6.72 | 25.46 | 298.61 | 553.473 | 3.2062 | 1.9366 | 0.83682 | 377.2545 | 362.1644 | 376.032 | 25.2229 | 298.3729 | 0.20731 | 431.3528 | 2.3851 | -16.4721 | 0.011717 | 0.12956 | 0.12956 | [5 empty] | 0.19324 | 58.9052 | 2.4544 | 1.988 | 6.8707 | 0.28628 | 1.7018 | 0.17018 | 0 | 25.46 | 0.9875 | 3.2556 | 1.9664 | 0.46555 | 0.0012932 |  |  | 0.9878 | 0.068071 | 0.47663 | 0.50587 | 0.001324 | 0.0014052
2019-10-01 12:21 | 337852 | 13.47 | 27.82 | 684.6 | 81.3 | -99.7 | -18.91 | 31.77 | 304.9 | 603.3 | -80.8 | 0.119 | 584.9 | 62.36 | 522.5 | 390.4 | 471.2 | 25.02 | 61.97 | 0.36 | 270.5 | 26.7 | 0.673 | 6.7262 | 25.86 | 299.01 | 554.526 | 3.351 | 2.0766 | 0.84506 | 383.013 | 367.6925 | 374.784 | 25.936 | 299.086 | 0.20814 | 435.5688 | 1.5432 | 3.4157 | 0.011163 | 0.12345 | 0.12345 | [5 empty] | 0.19727 | 59.0172 | 2.4591 | 1.9918 | 6.9655 | 0.29023 | 1.7016 | 0.17016 | 0 | 25.86 | 0.41337 | 3.3337 | 2.0659 | 0.46736 | 0.0012982 |  |  | 0.4135 | 0.068064 | 0.47211 | 0.50252 | 0.0013114 | 0.0013959
2019-10-01 12:22 | 337853 | 13.46 | 27.83 | 685.7 | 81.2 | -100.1 | -17.13 | 31.77 | 304.9 | 604.5 | -82.9 | 0.118 | 585.7 | 64.07 | 521.6 | 390.1 | 473 | 25.02 | 60.66 | 0.695 | 328 | 26.2 | 0.674 | 6.7411 | 25.61 | 298.76 | 555.417 | 3.6625 | 2.2217 | 0.85336 | 385.4832 | 370.0639 | 374.496 | 27.275 | 300.425 | 0.20762 | 443.7249 | 2.1442 | 103.9973 | 0.0087014 | 0.096221 | 0.096221 | [5 empty] | 0.19474 | 59.1121 | 2.463 | 1.995 | 7.1466 | 0.29777 | 1.6973 | 0.16973 | 0 | 25.61 | 0.79804 | 3.2847 | 1.9925 | 0.46524 | 0.0012923 |  |  | 0.79828 | 0.06789 | 0.47424 | 0.50379 | 0.0013173 | 0.0013994
2019-10-01 12:22 | 337854 | 13.46 | 27.84 | 686 | 81.6 | -99 | -15.61 | 31.78 | 304.9 | 604.4 | -83.4 | 0.119 | 587 | 65.94 | 521 | 391.2 | 474.6 | 25.02 | 61.69 | 1.055 | 209.5 | 26.45 | 0.673 | 6.7346 | 25.735 | 298.885 | 555.66 | 3.5521 | 2.1913 | 0.85163 | 385.3466 | 369.9327 | 375.552 | 26.8179 | 299.9679 | 0.20788 | 440.9387 | 2.6417 | 83.3362 | 0.0092648 | 0.10245 | 0.10245 | [5 empty] | 0.196 | 59.1379 | 2.4641 | 1.9959 | 7.1897 | 0.29957 | 1.6963 | 0.16963 | 0 | 25.735 | 1.2114 | 3.3091 | 2.0414 | 0.46502 | 0.0012917 |  |  | 1.2118 | 0.067853 | 0.4783 | 0.5072 | 0.0013286 | 0.0014089
2019-10-01 12:22 | 337855 | 13.45 | 27.84 | 686.2 | 81.7 | -99.2 | -15.87 | 31.78 | 304.9 | 604.6 | -83.3 | 0.119 | 587 | 65.81 | 521.2 | 391 | 474.3 | 25.02 | 60.89 | 0.76 | 119 | 26.1 | 0.674 | 6.7388 | 25.56 | 298.71 | 555.822 | 3.4352 | 2.0917 | 0.84605 | 381.9272 | 366.6501 | 375.36 | 26.2883 | 299.4383 | 0.20752 | 437.767 | 2.2422 | 47.5682 | 0.010151 | 0.11225 | 0.11225 | [5 empty] | 0.19424 | 59.1552 | 2.4648 | 1.9965 | 7.181 | 0.29921 | 1.6973 | 0.16973 | 0 | 25.56 | 0.87267 | 3.275 | 1.9941 | 0.46471 | 0.0012909 |  |  | 0.87294 | 0.067891 | 0.47452 | 0.50392 | 0.0013181 | 0.0013998
2019-10-01 12:22 | 337856 | 13.46 | 27.85 | 686.2 | 81.5 | -99.6 | -14.86 | 31.79 | 304.9 | 604.7 | -84.7 | 0.119 | 586.6 | 66.64 | 519.9 | 390.7 | 475.4 | 25.02 | 64.7 | 0.4 | 85 | 26.65 | 0.673 | 6.7338 | 25.835 | 298.985 | 555.822 | 3.5105 | 2.2713 | 0.85597 | 387.8274 | 372.3143 | 375.072 | 26.6467 | 299.7967 | 0.20809 | 439.8828 | 1.6267 | 38.462 | 0.010303 | 0.11393 | 0.11393 | [5 empty] | 0.19702 | 59.1552 | 2.4648 | 1.9965 | 7.3017 | 0.30424 | 1.6922 | 0.16922 | 0 | 25.835 | 0.4593 | 3.3288 | 2.1537 | 0.46344 | 0.0012873 |  |  | 0.45944 | 0.06769 | 0.46866 | 0.49881 | 0.0013018 | 0.0013856
2019-10-01 12:22 | 337857 | 13.46 | 27.86 | 686.5 | 81.5 | -100 | -14.2 | 31.81 | 305 | 605 | -85.8 | 0.119 | 586.5 | 67.32 | 519.2 | 390.5 | 476.2 | 25.02 | 64.06 | 0.435 | 204 | 27.5 | 0.673 | 6.7304 | 26.26 | 299.41 | 556.065 | 3.8472 | 2.4645 | 0.86585 | 394.5378 | 378.7563 | 374.88 | 28.0943 | 301.2443 | 0.20898 | 448.6075 | 1.6963 | 90.6411 | 0.0089179 | 0.098614 | 0.098614 | [5 empty] | 0.20138 | 59.181 | 2.4659 | 1.9974 | 7.3879 | 0.30783 | 1.6895 | 0.16895 | 0 | 26.26 | 0.49949 | 3.4135 | 2.1867 | 0.46581 | 0.0012939 |  |  | 0.49964 | 0.067581 | 0.47141 | 0.50162 | 0.0013095 | 0.0013934
2019-10-01 12:22 | 337858 | 13.47 | 27.86 | 687 | 81.9 | -98.9 | -13.37 | 31.84 | 305 | 605.1 | -85.5 | 0.119 | 588.2 | 68.51 | 519.6 | 391.7 | 477.2 | 25.04 | 63.59 | 0.89 | 253 | 27.05 | 0.675 | 6.7451 | 26.045 | 299.195 | 556.47 | 3.7513 | 2.3854 | 0.8619 | 391.6152 | 375.9506 | 376.032 | 27.685 | 300.835 | 0.20853 | 446.1479 | 2.4264 | 115.9155 | 0.0084339 | 0.093262 | 0.093262 | [5 empty] | 0.19916 | 59.2241 | 2.4677 | 1.9988 | 7.3707 | 0.30711 | 1.6917 | 0.16917 | 0 | 26.045 | 1.0219 | 3.3704 | 2.1432 | 0.46441 | 0.00129 |  |  | 1.0223 | 0.067668 | 0.47558 | 0.50485 | 0.0013211 | 0.0014024
2019-10-01 12:23 | 337859 | 13.46 | 27.87 | 687.8 | 82.2 | -100 | -13.97 | 31.86 | 305 | 605.5 | -86 | 0.12 | 587.8 | 68.24 | 519.6 | 390.8 | 476.7 | 25.05 | 65.42 | 0.45 | 322.5 | 27.6 | 0.675 | 6.7477 | 26.325 | 299.475 | 557.118 | 3.6331 | 2.3768 | 0.86134 | 392.8269 | 377.1138 | 375.168 | 27.2207 | 300.3707 | 0.20911 | 443.2774 | 1.7253 | 45.0188 | 0.010108 | 0.11178 | 0.11178 | [5 empty] | 0.20205 | 59.2931 | 2.4705 | 2.0011 | 7.4052 | 0.30855 | 1.6926 | 0.16926 | 0 | 26.325 | 0.51672 | 3.4266 | 2.2417 | 0.46633 | 0.0012954 |  |  | 0.51687 | 0.067704 | 0.47211 | 0.50237 | 0.0013114 | 0.0013955
2019-10-01 12:23 | 337860 | 13.45 | 27.87 | 688.7 | 83 | -101.4 | -15.01 | 31.88 | 305 | 605.7 | -86.4 | 0.121 | 587.3 | 68.04 | 519.3 | 389.4 | 475.8 | 25.08 | 61.29 | 0.635 | 213 | 27.2 | 0.676 | 6.7597 | 26.14 | 299.29 | 557.847 | 3.543 | 2.1715 | 0.85036 | 386.8625 | 371.388 | 373.824 | 26.8172 | 299.9672 | 0.20873 | 440.8579 | 2.0495 | 40.4331 | 0.010254 | 0.11339 | 0.11339 | [5 empty] | 0.20014 | 59.3707 | 2.4738 | 2.0038 | 7.4483 | 0.31034 | 1.6934 | 0.16934 | 0 | 26.14 | 0.72914 | 3.3894 | 2.0773 | 0.46759 | 0.0012989 |  |  | 0.72936 | 0.067737 | 0.47573 | 0.50556 | 0.0013215 | 0.0014043
2019-10-01 12:23 | 337861 | 13.45 | 27.88 | 686.8 | 82.7 | -101.4 | -15.89 | 31.89 | 305 | 604.1 | -85.5 | 0.12 | 585.4 | 66.79 | 518.6 | 389.5 | 475 | 25.11 | 62.07 | 0.495 | 193 | 27.2 | 0.673 | 6.7337 | 26.155 | 299.305 | 556.308 | 3.3645 | 2.0883 | 0.84562 | 384.782 | 369.3907 | 373.92 | 26.0248 | 299.1748 | 0.20876 | 436.0359 | 1.8095 | -6.8633 | 0.011408 | 0.12615 | 0.12615 | [5 empty] | 0.20029 | 59.2069 | 2.467 | 1.9982 | 7.3707 | 0.30711 | 1.6911 | 0.16911 | 0 | 26.155 | 0.56839 | 3.3924 | 2.1056 | 0.46653 | 0.0012959 |  |  | 0.56856 | 0.067645 | 0.47291 | 0.50299 | 0.0013136 | 0.0013972
2019-10-01 12:23 | 337862 | 13.47 | 27.89 | 682 | 82.4 | -101.6 | -16.8 | 31.91 | 305.1 | 599.7 | -84.8 | 0.121 | 580.4 | 65.55 | 514.9 | 389.4 | 474.2 | 25.13 | 62 | 0.745 | 196 | 27 | 0.669 | 6.6858 | 26.065 | 299.215 | 552.42 | 3.4722 | 2.1528 | 0.84934 | 386.0096 | 370.5692 | 373.824 | 26.5001 | 299.6501 | 0.20857 | 438.9463 | 2.2199 | 28.1395 | 0.010454 | 0.1156 | 0.1156 | [5 empty] | 0.19937 | 58.7931 | 2.4497 | 1.9843 | 7.3103 | 0.3046 | 1.6797 | 0.16797 | 0 | 26.065 | 0.85545 | 3.3744 | 2.0921 | 0.46302 | 0.0012862 |  |  | 0.85571 | 0.067187 | 0.47243 | 0.50178 | 0.0013123 | 0.0013938
2019-10-01 12:23 | 337863 | 13.46 | 27.89 | 681.2 | 82.4 | -101.7 | -16.75 | 31.92 | 305.1 | 598.8 | -84.9 | 0.121 | 579.5 | 65.64 | 513.8 | 389.4 | 474.4 | 25.16 | 60.7 | 1.605 | 113 | 26.05 | 0.668 | 6.6836 | 25.605 | 298.755 | 551.772 | 3.4734 | 2.1083 | 0.847 | 382.5828 | 367.2795 | 373.824 | 26.4619 | 299.6119 | 0.20761 | 438.808 | 3.2584 | 81.3342 | 0.0092311 | 0.10208 | 0.10208 | [5 empty] | 0.19469 | 58.7241 | 2.4468 | 1.9819 | 7.3276 | 0.30532 | 1.6766 | 0.16766 | 0 | 25.605 | 1.843 | 3.2837 | 1.9932 | 0.4607 | 0.0012797 |  |  | 1.8435 | 0.067065 | 0.4801 | 0.50762 | 0.0013336 | 0.0014101
2019-10-01 12:23 | 337864 | 13.46 | 27.9 | 682.6 | 82.6 | -100.3 | -17.71 | 31.91 | 305.1 | 600.1 | -82.6 | 0.121 | 582.4 | 64.85 | 517.5 | 390.8 | 473.4 | 25.18 | 61.29 | 0.745 | 132.5 | 26.15 | 0.67 | 6.699 | 25.665 | 298.815 | 552.906 | 3.3688 | 2.0648 | 0.84445 | 381.7378 | 366.4683 | 375.168 | 25.9993 | 299.1493 | 0.20774 | 435.9973 | 2.2199 | 21.6203 | 0.010711 | 0.11844 | 0.11844 | [5 empty] | 0.19529 | 58.8448 | 2.4519 | 1.986 | 7.1207 | 0.2967 | 1.6893 | 0.16893 | 0 | 25.665 | 0.85545 | 3.2954 | 2.0198 | 0.46313 | 0.0012865 |  |  | 0.85571 | 0.067573 | 0.47268 | 0.50202 | 0.001313 | 0.0013945
2019-10-01 12:24 | 337865 | 13.46 | 27.91 | 682.2 | 82.3 | -100.2 | -18.14 | 31.9 | 305 | 600 | -82.1 | 0.121 | 582 | 64.11 | 517.9 | 390.8 | 472.8 | 25.18 | 64.36 | 0.78 | 118 | 26.35 | 0.669 | 6.6876 | 25.765 | 298.915 | 552.582 | 3.6952 | 2.3782 | 0.86165 | 390.0347 | 374.4333 | 375.168 | 27.4264 | 300.5764 | 0.20794 | 444.6191 | 2.2715 | 109.9327 | 0.0084967 | 0.093957 | 0.093957 | [5 empty] | 0.19631 | 58.8103 | 2.4504 | 1.9848 | 7.069 | 0.29454 | 1.6903 | 0.16903 | 0 | 25.765 | 0.89564 | 3.315 | 2.1336 | 0.46149 | 0.0012819 |  |  | 0.89591 | 0.067612 | 0.4714 | 0.50073 | 0.0013094 | 0.0013909
2019-10-01 12:24 | 337866 | 13.45 | 27.91 | 684.8 | 82.7 | -100.1 | -18.17 | 31.88 | 305 | 602 | -81.9 | 0.121 | 584.7 | 64.58 | 520.1 | 390.8 | 472.7 | 25.18 | 62.84 | 0.46 | 107 | 26.15 | 0.672 | 6.7208 | 25.665 | 298.815 | 554.688 | 3.9709 | 2.4953 | 0.86763 | 392.2174 | 376.5287 | 375.168 | 28.5202 | 301.6702 | 0.20774 | 451.2518 | 1.7444 | 145.0833 | 0.0075934 | 0.083968 | 0.083968 | [5 empty] | 0.19529 | 59.0345 | 2.4598 | 1.9924 | 7.0603 | 0.29418 | 1.6982 | 0.16982 | 0 | 25.665 | 0.5282 | 3.2954 | 2.0709 | 0.46461 | 0.0012906 |  |  | 0.52836 | 0.067929 | 0.47064 | 0.50071 | 0.0013073 | 0.0013909
2019-10-01 12:24 | 337867 | 13.45 | 27.92 | 687.4 | 82.6 | -101 | -18.28 | 31.86 | 305 | 604.8 | -82.7 | 0.12 | 586.4 | 64.3 | 522.1 | 389.8 | 472.5 | 25.18 | 64.2 | 0.37 | 119.5 | 26.4 | 0.674 | 6.7425 | 25.79 | 298.94 | 556.794 | 3.862 | 2.4794 | 0.86679 | 392.4919 | 376.7923 | 374.208 | 28.1062 | 301.2562 | 0.208 | 448.7347 | 1.5645 | 105.5578 | 0.0085766 | 0.094841 | 0.094841 | [5 empty] | 0.19656 | 59.2586 | 2.4691 | 2 | 7.1293 | 0.29705 | 1.7029 | 0.17029 | 0 | 25.79 | 0.42485 | 3.3199 | 2.1314 | 0.46628 | 0.0012952 |  |  | 0.42498 | 0.068117 | 0.47116 | 0.50154 | 0.0013088 | 0.0013932
2019-10-01 12:24 | 337868 | 13.47 | 27.93 | 684.6 | 81.9 | -100.9 | -17.37 | 31.85 | 305 | 602.7 | -83.5 | 0.12 | 583.8 | 64.58 | 519.2 | 389.8 | 473.3 | 25.18 | 63.98 | 0.49 | 65.5 | 26.65 | 0.671 | 6.7112 | 25.915 | 299.065 | 554.526 | 3.8576 | 2.4681 | 0.86617 | 392.8685 | 377.1538 | 374.208 | 28.1013 | 301.2513 | 0.20826 | 448.6915 | 1.8004 | 114.6598 | 0.0083188 | 0.09199 | 0.09199 | [5 empty] | 0.19783 | 59.0172 | 2.4591 | 1.9918 | 7.1983 | 0.29993 | 1.6919 | 0.16919 | 0 | 25.915 | 0.56265 | 3.3446 | 2.1399 | 0.46401 | 0.0012889 |  |  | 0.56281 | 0.067676 | 0.47035 | 0.50035 | 0.0013065 | 0.0013899
2019-10-01 12:24 | 337869 | 13.46 | 27.93 | 683.8 | 81.6 | -101.3 | -16.37 | 31.85 | 305 | 602.1 | -84.9 | 0.119 | 582.5 | 65.26 | 517.2 | 389.3 | 474.3 | 25.18 | 65.2 | 0.395 | 304 | 27.65 | 0.67 | 6.7022 | 26.415 | 299.565 | 553.878 | 4.0915 | 2.6677 | 0.87564 | 399.8291 | 383.836 | 373.728 | 29.0568 | 302.2068 | 0.2093 | 454.4546 | 1.6165 | 124.3953 | 0.0079402 | 0.087804 | 0.087804 | [5 empty] | 0.20299 | 58.9483 | 2.4562 | 1.9895 | 7.3276 | 0.30532 | 1.6842 | 0.16842 | 0 | 26.415 | 0.45356 | 3.4448 | 2.246 | 0.46497 | 0.0012916 |  |  | 0.4537 | 0.067368 | 0.47003 | 0.50029 | 0.0013056 | 0.0013897
2019-10-01 12:24 | 337870 | 13.46 | 27.94 | 683 | 81.4 | -101.5 | -15.65 | 31.85 | 305 | 601.7 | -85.8 | 0.119 | 581.6 | 65.71 | 515.9 | 389.2 | 475 | 25.18 | 64.03 | 0.52 | 131.5 | 27.5 | 0.67 | 6.7033 | 26.34 | 299.49 | 553.23 | 3.7808 | 2.4208 | 0.8636 | 393.9358 | 378.1784 | 373.632 | 27.8345 | 300.9845 | 0.20915 | 447.0141 | 1.8547 | 80.7451 | 0.0090865 | 0.10048 | 0.10048 | [5 empty] | 0.20221 | 58.8793 | 2.4533 | 1.9872 | 7.3966 | 0.30819 | 1.679 | 0.1679 | 0 | 26.34 | 0.59709 | 3.4296 | 2.196 | 0.46345 | 0.0012874 |  |  | 0.59727 | 0.067159 | 0.47005 | 0.49994 | 0.0013057 | 0.0013887
2019-10-01 12:25 | 337871 | 13.46 | 27.94 | 683.4 | 81.4 | -102.3 | -16.76 | 31.86 | 305 | 602 | -85.6 | 0.119 | 581 | 64.64 | 516.4 | 388.4 | 473.9 | 25.2 | 61.37 | 0.67 | 12.5 | 27.3 | 0.671 | 6.712 | 26.25 | 299.4 | 553.554 | 3.6861 | 2.2622 | 0.85531 | 389.6836 | 374.0963 | 372.864 | 27.436 | 300.586 | 0.20896 | 444.6017 | 2.1052 | 72.733 | 0.0093137 | 0.10299 | 0.10299 | [5 empty] | 0.20127 | 58.9138 | 2.4547 | 1.9883 | 7.3707 | 0.30711 | 1.6812 | 0.16812 | 0 | 26.25 | 0.76933 | 3.4114 | 2.0936 | 0.4652 | 0.0012922 |  |  | 0.76956 | 0.067249 | 0.47369 | 0.50328 | 0.0013158 | 0.001398
2019-10-01 12:25 | 337872 | 13.45 | 27.95 | 681.1 | 81.2 | -102.4 | -17.52 | 31.86 | 305 | 599.9 | -84.9 | 0.119 | 578.7 | 63.7 | 515 | 388.3 | 473.2 | 25.23 | 61.14 | 0.65 | 154 | 27.1 | 0.669 | 6.6862 | 26.165 | 299.315 | 551.691 | 3.2543 | 1.9897 | 0.83978 | 382.1767 | 366.8897 | 372.768 | 25.5144 | 298.6644 | 0.20878 | 432.9292 | 2.0736 | -39.2992 | 0.012086 | 0.13364 | 0.13364 | [5 empty] | 0.20039 | 58.7155 | 2.4465 | 1.9816 | 7.319 | 0.30496 | 1.6767 | 0.16767 | 0 | 26.165 | 0.74637 | 3.3944 | 2.0753 | 0.46356 | 0.0012877 |  |  | 0.74659 | 0.067068 | 0.4718 | 0.50132 | 0.0013106 | 0.0013926
2019-10-01 12:25 | 337873 | 13.46 | 27.96 | 679.9 | 81.3 | -102.4 | -18.52 | 31.86 | 305 | 598.6 | -83.9 | 0.12 | 577.5 | 62.79 | 514.7 | 388.4 | 472.2 | 25.26 | 59.25 | 0.345 | 317.5 | 26.75 | 0.668 | 6.6765 | 26.005 | 299.155 | 550.719 | 3.36 | 1.9908 | 0.83992 | 381.42 | 366.1632 | 372.864 | 25.9902 | 299.1402 | 0.20844 | 435.8629 | 1.5107 | -0.65101 | 0.011119 | 0.12295 | 0.12295 | [5 empty] | 0.19875 | 58.6121 | 2.4422 | 1.9782 | 7.2241 | 0.30101 | 1.6772 | 0.16772 | 0 | 26.005 | 0.39615 | 3.3624 | 1.9922 | 0.46291 | 0.0012859 |  |  | 0.39627 | 0.067086 | 0.4674 | 0.49746 | 0.0012983 | 0.0013818
2019-10-01 12:25 | 337874 | 13.45 | 27.96 | 680.2 | 81.1 | -102 | -18.85 | 31.87 | 305 | 599.1 | -83.2 | 0.119 | 578.2 | 62.28 | 516 | 388.8 | 471.9 | 25.28 | 60.95 | 0.53 | 139.5 | 27.25 | 0.667 | 6.6743 | 26.265 | 299.415 | 550.962 | 3.2905 | 2.0056 | 0.8407 | 383.1061 | 367.7819 | 373.248 | 25.6937 | 298.8437 | 0.20899 | 433.9921 | 1.8724 | -31.1618 | 0.01187 | 0.13126 | 0.13126 | [5 empty] | 0.20143 | 58.6379 | 2.4432 | 1.979 | 7.1638 | 0.29849 | 1.6805 | 0.16805 | 0 | 26.265 | 0.60858 | 3.4145 | 2.0811 | 0.46519 | 0.0012922 |  |  | 0.60876 | 0.067222 | 0.47197 | 0.50183 | 0.001311 | 0.001394
2019-10-01 12:25 | 337875 | 13.46 | 27.97 | 683.6 | 81.9 | -101.6 | -18.99 | 31.87 | 305 | 601.6 | -82.6 | 0.12 | 582 | 62.93 | 519 | 389.2 | 471.8 | 25.3 | 60.28 | 0.9 | 82.5 | 25.85 | 0.672 | 6.7195 | 25.575 | 298.725 | 553.716 | 3.6068 | 2.1742 | 0.85074 | 384.1208 | 368.756 | 373.632 | 27.0369 | 300.1869 | 0.20755 | 442.2901 | 2.44 | 103.9085 | 0.0086777 | 0.095959 | 0.095959 | [5 empty] | 0.19439 | 58.931 | 2.4555 | 1.9889 | 7.1207 | 0.2967 | 1.6922 | 0.16922 | 0 | 25.575 | 1.0334 | 3.2779 | 1.9759 | 0.46418 | 0.0012894 |  |  | 1.0337 | 0.067689 | 0.47567 | 0.50472 | 0.0013213 | 0.001402
2019-10-01 12:25 | 337876 | 13.45 | 27.98 | 683.7 | 81.7 | -102.3 | -18.78 | 31.88 | 305 | 602 | -83.5 | 0.119 | 581.4 | 62.89 | 518.5 | 388.6 | 472.1 | 25.32 | 61.81 | 0.235 | 47 | 26.85 | 0.671 | 6.7127 | 26.085 | 299.235 | 553.797 | 3.6488 | 2.2553 | 0.855 | 388.6869 | 373.1394 | 373.056 | 27.2635 | 300.4135 | 0.20861 | 443.581 | 1.2468 | 42.8034 | 0.010028 | 0.11089 | 0.11089 | [5 empty] | 0.19957 | 58.9397 | 2.4558 | 1.9892 | 7.1983 | 0.29993 | 1.6893 | 0.16893 | 0 | 26.085 | 0.26984 | 3.3784 | 2.0882 | 0.46562 | 0.0012934 |  |  | 0.26992 | 0.067571 | 0.4687 | 0.49924 | 0.0013019 | 0.0013868
2019-10-01 12:26 | 337877 | 13.46 | 27.98 | 682.1 | 81.5 | -102.1 | -18.14 | 31.9 | 305 | 600.6 | -83.9 | 0.12 | 580 | 63.41 | 516.6 | 388.9 | 472.8 | 25.32 | 61.86 | 0.865 | 173.5 | 26.55 | 0.67 | 6.695 | 25.935 | 299.085 | 552.501 | 3.6679 | 2.269 | 0.8558 | 388.2715 | 372.7407 | 373.344 | 27.3294 | 300.4794 | 0.2083 | 444.0056 | 2.3921 | 97.1629 | 0.008758 | 0.096847 | 0.096847 | [5 empty] | 0.19803 | 58.8017 | 2.4501 | 1.9846 | 7.2328 | 0.30136 | 1.6832 | 0.16832 | 0 | 25.935 | 0.99324 | 3.3485 | 2.0714 | 0.46311 | 0.0012864 |  |  | 0.99354 | 0.067328 | 0.474 | 0.50312 | 0.0013167 | 0.0013976
2019-10-01 12:26 | 337878 | 13.46 | 27.99 | 681 | 81.7 | -102.1 | -19.34 | 31.9 | 305.1 | 599.2 | -82.7 | 0.12 | 578.9 | 62.37 | 516.5 | 388.9 | 471.7 | 25.32 | 59.84 | 0.795 | 332 | 26.25 | 0.668 | 6.6802 | 25.785 | 298.935 | 551.61 | 3.5976 | 2.1528 | 0.84945 | 384.6186 | 369.2339 | 373.344 | 27.0177 | 300.1677 | 0.20799 | 442.14 | 2.2932 | 82.3451 | 0.0091176 | 0.10082 | 0.10082 | [5 empty] | 0.19651 | 58.7069 | 2.4461 | 1.9814 | 7.1379 | 0.29741 | 1.6839 | 0.16839 | 0 | 25.785 | 0.91286 | 3.319 | 1.9861 | 0.46394 | 0.0012887 |  |  | 0.91314 | 0.067358 | 0.47408 | 0.50328 | 0.0013169 | 0.001398
2019-10-01 12:26 | 337879 | 13.46 | 28 | 678.8 | 81.5 | -101.9 | -18.83 | 31.9 | 305.1 | 597.3 | -83 | 0.12 | 577 | 62.64 | 514.3 | 389.1 | 472.2 | 25.32 | 59.81 | 0.69 | 192 | 26.6 | 0.665 | 6.6534 | 25.96 | 299.11 | 549.828 | 3.2981 | 1.9726 | 0.83883 | 380.6997 | 365.4717 | 373.536 | 25.7013 | 298.8513 | 0.20835 | 434.12 | 2.1364 | -16.103 | 0.011505 | 0.12723 | 0.12723 | [5 empty] | 0.19829 | 58.5172 | 2.4382 | 1.975 | 7.1638 | 0.29849 | 1.6765 | 0.16765 | 0 | 25.96 | 0.7923 | 3.3535 | 2.0057 | 0.46311 | 0.0012864 |  |  | 0.79253 | 0.067059 | 0.47189 | 0.50124 | 0.0013108 | 0.0013923
2019-10-01 12:26 | 337880 | 13.45 | 28 | 676.3 | 81.2 | -102.3 | -19.25 | 31.9 | 305.1 | 595.1 | -83.1 | 0.12 | 574 | 61.94 | 512 | 388.7 | 471.7 | 25.32 | 60.15 | 0.33 | 296.5 | 27.25 | 0.663 | 6.6268 | 26.285 | 299.435 | 547.803 | 3.3558 | 2.0185 | 0.84147 | 383.5571 | 368.2148 | 373.152 | 25.9971 | 299.1471 | 0.20903 | 435.8338 | 1.4775 | -12.3926 | 0.011327 | 0.12526 | 0.12526 | [5 empty] | 0.20163 | 58.3017 | 2.4292 | 1.9677 | 7.1552 | 0.29813 | 1.6696 | 0.16696 | 0 | 26.285 | 0.37892 | 3.4185 | 2.0562 | 0.46232 | 0.0012842 |  |  | 0.37904 | 0.066782 | 0.46656 | 0.49664 | 0.001296 | 0.0013796
2019-10-01 12:26 | 337881 | 13.47 | 28.01 | 676.1 | 81.3 | -101.4 | -19.61 | 31.9 | 305.1 | 594.8 | -81.8 | 0.12 | 574.6 | 61.7 | 512.9 | 389.6 | 471.4 | 25.32 | 59.68 | 0.755 | 56.5 | 26.55 | 0.663 | 6.629 | 25.935 | 299.085 | 547.641 | 3.3749 | 2.0141 | 0.84134 | 381.7118 | 366.4433 | 374.016 | 26.0517 | 299.2017 | 0.2083 | 436.2526 | 2.2348 | 7.5942 | 0.010878 | 0.12029 | 0.12029 | [5 empty] | 0.19803 | 58.2845 | 2.4285 | 1.9671 | 7.0517 | 0.29382 | 1.6733 | 0.16733 | 0 | 25.935 | 0.86693 | 3.3485 | 1.9984 | 0.46238 | 0.0012844 |  |  | 0.86719 | 0.066931 | 0.47194 | 0.5011 | 0.001311 | 0.001392
2019-10-01 12:26 | 337882 | 13.46 | 28.01 | 675.9 | 81.3 | -102.9 | -21.72 | 31.9 | 305 | 594.6 | -81.2 | 0.12 | 573 | 59.53 | 513.4 | 388.1 | 469.3 | 25.32 | 59.81 | 0.48 | 93.5 | 26.65 | 0.662 | 6.6221 | 25.985 | 299.135 | 547.479 | 3.3629 | 2.0114 | 0.84116 | 381.8833 | 366.6079 | 372.576 | 26.0019 | 299.1519 | 0.2084 | 435.9389 | 1.7819 | 0.8787 | 0.011002 | 0.12166 | 0.12166 | [5 empty] | 0.19855 | 58.2672 | 2.4278 | 1.9665 | 7 | 0.29167 | 1.6749 | 0.16749 | 0 | 25.985 | 0.55116 | 3.3585 | 2.0087 | 0.46232 | 0.0012842 |  |  | 0.55133 | 0.066994 | 0.4685 | 0.49824 | 0.0013014 | 0.001384
2019-10-01 12:27 | 337883 | 13.47 | 28.02 | 676.3 | 81 | -102.1 | -20.59 | 31.9 | 305.1 | 595.4 | -81.6 | 0.12 | 574.2 | 60.36 | 513.8 | 388.9 | 470.4 | 25.34 | 60.18 | 0.33 | 37 | 26.85 | 0.663 | 6.6294 | 26.095 | 299.245 | 547.803 | 3.6472 | 2.1949 | 0.85168 | 387.23 | 371.7408 | 373.344 | 27.2578 | 300.4078 | 0.20863 | 443.5444 | 1.4775 | 50.0455 | 0.0097343 | 0.10764 | 0.10764 | [5 empty] | 0.19967 | 58.3017 | 2.4292 | 1.9677 | 7.0259 | 0.29274 | 1.6749 | 0.16749 | 0 | 26.095 | 0.37892 | 3.3804 | 2.0343 | 0.46251 | 0.0012847 |  |  | 0.37904 | 0.066998 | 0.46679 | 0.49688 | 0.0012966 | 0.0013802
2019-10-01 12:27 | 337884 | 13.46 | 28.03 | 677.4 | 80.8 | -102.6 | -19.47 | 31.91 | 305.1 | 596.6 | -83.1 | 0.119 | 574.8 | 61.29 | 513.5 | 388.5 | 471.6 | 25.34 | 60.88 | 0.225 | 165.5 | 27.45 | 0.664 | 6.6375 | 26.395 | 299.545 | 548.694 | 3.6024 | 2.1932 | 0.85147 | 388.6859 | 373.1384 | 372.96 | 27.097 | 300.247 | 0.20926 | 442.5099 | 1.22 | 24.9487 | 0.010341 | 0.11435 | 0.11435 | [5 empty] | 0.20278 | 58.3966 | 2.4332 | 1.9709 | 7.1638 | 0.29849 | 1.6724 | 0.16724 | 0 | 26.395 | 0.25836 | 3.4407 | 2.0947 | 0.46326 | 0.0012868 |  |  | 0.25843 | 0.066896 | 0.46617 | 0.49655 | 0.0012949 | 0.0013793
2019-10-01 12:27 | 337885 | 13.46 | 28.03 | 679.5 | 81.4 | -102.9 | -18.42 | 31.93 | 305.1 | 598.1 | -84.4 | 0.12 | 576.6 | 62.98 | 513.6 | 388.3 | 472.8 | 25.34 | 59.22 | 0.475 | 183 | 26.85 | 0.666 | 6.6616 | 26.095 | 299.245 | 550.395 | 3.6651 | 2.1705 | 0.85032 | 386.6118 | 371.1473 | 372.768 | 27.3332 | 300.4832 | 0.20863 | 444.0024 | 1.7726 | 63.9331 | 0.0094536 | 0.10454 | 0.10454 | [5 empty] | 0.19967 | 58.5776 | 2.4407 | 1.977 | 7.2845 | 0.30352 | 1.6735 | 0.16735 | 0 | 26.095 | 0.54542 | 3.3804 | 2.0019 | 0.46301 | 0.0012861 |  |  | 0.54558 | 0.066939 | 0.46911 | 0.49889 | 0.0013031 | 0.0013858
2019-10-01 12:27 | 337886 | 13.46 | 28.04 | 679.9 | 81.7 | -103 | -19.4 | 31.94 | 305.1 | 598.1 | -83.6 | 0.12 | 576.9 | 62.33 | 514.5 | 388.3 | 471.8 | 25.35 | 60.27 | 0.99 | 48 | 27 | 0.666 | 6.6595 | 26.175 | 299.325 | 550.719 | 3.4215 | 2.0621 | 0.84409 | 384.1864 | 368.819 | 372.768 | 26.2845 | 299.4345 | 0.2088 | 437.6103 | 2.5591 | 8.1604 | 0.010876 | 0.12027 | 0.12027 | [5 empty] | 0.2005 | 58.6121 | 2.4422 | 1.9782 | 7.1983 | 0.29993 | 1.6782 | 0.16782 | 0 | 26.175 | 1.1368 | 3.3964 | 2.047 | 0.46545 | 0.0012929 |  |  | 1.1371 | 0.067129 | 0.47778 | 0.50668 | 0.0013272 | 0.0014075
2019-10-01 12:27 | 337887 | 13.46 | 28.05 | 680.5 | 81.9 | -103.6 | -19.08 | 31.94 | 305.1 | 598.6 | -84.5 | 0.12 | 576.9 | 62.82 | 514.1 | 387.7 | 472.2 | 25.36 | 58.87 | 0.17 | 173.5 | 26.4 | 0.667 | 6.6699 | 25.88 | 299.03 | 551.205 | 3.4177 | 2.012 | 0.84124 | 381.3834 | 366.1281 | 372.192 | 26.2399 | 299.3899 | 0.20818 | 437.4072 | 1.0604 | 11.1184 | 0.010812 | 0.11955 | 0.11955 | [5 empty] | 0.19747 | 58.6638 | 2.4443 | 1.9799 | 7.2845 | 0.30352 | 1.6764 | 0.16764 | 0 | 25.88 | 0.1952 | 3.3377 | 1.9649 | 0.46139 | 0.0012816 |  |  | 0.19526 | 0.067055 | 0.46363 | 0.49399 | 0.0012879 | 0.0013722
2019-10-01 12:27 | 337888 | 13.46 | 28.05 | 681.3 | 82.1 | -103.6 | -18.76 | 31.95 | 305.1 | 599.2 | -84.8 | 0.12 | 577.7 | 63.3 | 514.4 | 387.7 | 472.5 | 25.36 | 60.59 | 0.705 | 59 | 26.2 | 0.668 | 6.6763 | 25.78 | 298.93 | 551.853 | 3.3876 | 2.0526 | 0.84369 | 381.9811 | 366.7019 | 372.192 | 26.0953 | 299.2453 | 0.20797 | 436.5526 | 2.1595 | 19.833 | 0.010647 | 0.11774 | 0.11774 | [5 empty] | 0.19646 | 58.7328 | 2.4472 | 1.9822 | 7.3103 | 0.3046 | 1.6776 | 0.16776 | 0 | 25.78 | 0.80952 | 3.318 | 2.0104 | 0.46152 | 0.001282 |  |  | 0.80976 | 0.067105 | 0.47052 | 0.49978 | 0.001307 | 0.0013883
2019-10-01 12:28 | 337889 | 13.46 | 28.06 | 681.6 | 81.8 | -103.9 | -20.26 | 31.95 | 305.1 | 599.8 | -83.7 | 0.12 | 577.6 | 61.52 | 516.1 | 387.4 | 471 | 25.37 | 58.54 | 0.51 | 101 | 26.2 | 0.668 | 6.6796 | 25.785 | 298.935 | 552.096 | 3.5611 | 2.0846 | 0.84556 | 382.8536 | 367.5394 | 371.904 | 26.8612 | 300.0112 | 0.20799 | 441.1921 | 1.8367 | 57.5827 | 0.0096812 | 0.10706 | 0.10706 | [5 empty] | 0.19651 | 58.7586 | 2.4483 | 1.9831 | 7.2069 | 0.30029 | 1.6828 | 0.16828 | 0 | 25.785 | 0.58561 | 3.319 | 1.9429 | 0.46383 | 0.0012884 |  |  | 0.58579 | 0.067313 | 0.47045 | 0.50019 | 0.0013068 | 0.0013894
2019-10-01 12:28 | 337890 | 13.45 | 28.07 | 681.8 | 81.8 | -102.4 | -19.69 | 31.95 | 305.1 | 600 | -82.7 | 0.12 | 579.4 | 62.13 | 517.3 | 389 | 471.6 | 25.38 | 59.04 | 0.64 | 89 | 26.05 | 0.668 | 6.6808 | 25.715 | 298.865 | 552.258 | 3.5206 | 2.0785 | 0.84523 | 382.3474 | 367.0535 | 373.44 | 26.6792 | 299.8292 | 0.20784 | 440.102 | 2.0576 | 57.7884 | 0.00974 | 0.10771 | 0.10771 | [5 empty] | 0.1958 | 58.7759 | 2.449 | 1.9837 | 7.1207 | 0.2967 | 1.687 | 0.1687 | 0 | 25.715 | 0.73488 | 3.3052 | 1.9514 | 0.46449 | 0.0012902 |  |  | 0.7351 | 0.06748 | 0.47276 | 0.50229 | 0.0013132 | 0.0013952
2019-10-01 12:28 | 337891 | 13.45 | 28.07 | 681.8 | 81.8 | -102.8 | -20.04 | 31.95 | 305.1 | 600 | -82.8 | 0.12 | 578.9 | 61.77 | 517.2 | 388.5 | 471.3 | 25.38 | 58.04 | 1.145 | 131.5 | 25.7 | 0.668 | 6.6795 | 25.54 | 298.69 | 552.258 | 3.4712 | 2.0147 | 0.84154 | 379.786 | 364.5946 | 372.96 | 26.4462 | 299.5962 | 0.20747 | 438.725 | 2.7521 | 72.6455 | 0.0094222 | 0.10419 | 0.10419 | [5 empty] | 0.19404 | 58.7759 | 2.449 | 1.9837 | 7.1379 | 0.29741 | 1.6863 | 0.16863 | 0 | 25.54 | 1.3148 | 3.2711 | 1.8986 | 0.46539 | 0.0012928 |  |  | 1.3151 | 0.067451 | 0.47983 | 0.5083 | 0.0013329 | 0.0014119
2019-10-01 12:28 | 337892 | 13.44 | 28.08 | 681.8 | 81.6 | -101.3 | -19.38 | 31.94 | 305.1 | 600.2 | -81.9 | 0.12 | 580.5 | 62.23 | 518.3 | 390 | 471.9 | 25.38 | 62.7 | 0.55 | 109 | 25.85 | 0.668 | 6.6805 | 25.615 | 298.765 | 552.258 | 3.5253 | 2.2104 | 0.85274 | 385.2267 | 369.8177 | 374.4 | 26.6903 | 299.8403 | 0.20763 | 440.1873 | 1.9074 | 59.7454 | 0.0097154 | 0.10743 | 0.10743 | [5 empty] | 0.19479 | 58.7759 | 2.449 | 1.9837 | 7.0603 | 0.29418 | 1.6895 | 0.16895 | 0 | 25.615 | 0.63154 | 3.2857 | 2.0601 | 0.46192 | 0.0012831 |  |  | 0.63173 | 0.06758 | 0.46906 | 0.49877 | 0.0013029 | 0.0013855
2019-10-01 12:28 | 337893 | 13.47 | 28.09 | 682.7 | 81.7 | -101 | -18.29 | 31.93 | 305.1 | 600.9 | -82.7 | 0.12 | 581.7 | 63.45 | 518.2 | 390.2 | 472.9 | 25.36 | 61.6 | 0.44 | 159 | 26.35 | 0.668 | 6.6805 | 25.855 | 299.005 | 552.987 | 3.8343 | 2.3619 | 0.86076 | 390.104 | 374.4999 | 374.592 | 28.0023 | 301.1523 | 0.20813 | 448.0976 | 1.706 | 106.7132 | 0.0084869 | 0.093849 | 0.093849 | [5 empty] | 0.19722 | 58.8534 | 2.4522 | 1.9863 | 7.1293 | 0.29705 | 1.6892 | 0.16892 | 0 | 25.855 | 0.50523 | 3.3327 | 2.053 | 0.46421 | 0.0012895 |  |  | 0.50538 | 0.06757 | 0.46995 | 0.49997 | 0.0013054 | 0.0013888
2019-10-01 12:28 | 337894 | 13.47 | 28.09 | 683.3 | 81.5 | -100.8 | -17.64 | 31.91 | 305.1 | 601.8 | -83.1 | 0.119 | 582.6 | 63.88 | 518.7 | 390.3 | 473.4 | 25.36 | 63.17 | 0.665 | 140 | 26.25 | 0.669 | 6.6915 | 25.805 | 298.955 | 553.473 | 3.9504 | 2.4955 | 0.86758 | 392.9311 | 377.2139 | 374.688 | 28.4552 | 301.6052 | 0.20803 | 450.8479 | 2.0974 | 161.9193 | 0.0071807 | 0.079404 | 0.079404 | [5 empty] | 0.19671 | 58.9052 | 2.4544 | 1.988 | 7.1638 | 0.29849 | 1.6896 | 0.16896 | 0 | 25.805 | 0.76359 | 3.3229 | 2.0991 | 0.4628 | 0.0012856 |  |  | 0.76382 | 0.067582 | 0.47132 | 0.50088 | 0.0013092 | 0.0013913
2019-10-01 12:29 | 337895 | 13.46 | 28.1 | 684.2 | 81.1 | -101.5 | -18.01 | 31.9 | 305 | 603.1 | -83.5 | 0.119 | 582.7 | 63.1 | 519.7 | 389.5 | 472.9 | 25.35 | 63.98 | 0.32 | 73.5 | 27.05 | 0.67 | 6.7012 | 26.2 | 299.35 | 554.202 | 3.92 | 2.508 | 0.86804 | 395.2209 | 379.4121 | 373.92 | 28.3765 | 301.5265 | 0.20885 | 450.3322 | 1.4549 | 92.2454 | 0.0087778 | 0.097066 | 0.097066 | [5 empty] | 0.20076 | 58.9828 | 2.4576 | 1.9907 | 7.1897 | 0.29957 | 1.6911 | 0.16911 | 0 | 26.2 | 0.36744 | 3.4014 | 2.1762 | 0.46608 | 0.0012947 |  |  | 0.36755 | 0.067644 | 0.47024 | 0.50069 | 0.0013062 | 0.0013908
2019-10-01 12:29 | 337896 | 13.46 | 28.11 | 685.3 | 81.8 | -100.7 | -18.55 | 31.89 | 305 | 603.5 | -82.1 | 0.119 | 584.6 | 63.28 | 521.4 | 390.2 | 472.4 | 25.34 | 63.74 | 1.025 | 113 | 25.95 | 0.672 | 6.7153 | 25.645 | 298.795 | 555.093 | 3.9286 | 2.5041 | 0.86807 | 392.3131 | 376.6206 | 374.592 | 28.3539 | 301.5039 | 0.20769 | 450.247 | 2.6039 | 205.4744 | 0.0062374 | 0.068974 | 0.068974 | [5 empty] | 0.19509 | 59.0776 | 2.4616 | 1.9939 | 7.0862 | 0.29526 | 1.6986 | 0.16986 | 0 | 25.645 | 1.177 | 3.2915 | 2.098 | 0.46262 | 0.001285 |  |  | 1.1773 | 0.067944 | 0.47551 | 0.50447 | 0.0013209 | 0.0014013
2019-10-01 12:29 | 337897 | 13.47 | 28.11 | 684.7 | 81.3 | -101.5 | -19.48 | 31.87 | 305 | 603.4 | -82.1 | 0.119 | 583.2 | 61.8 | 521.4 | 389.2 | 471.3 | 25.34 | 60.49 | 0.415 | 128.5 | 25.8 | 0.672 | 6.7179 | 25.57 | 298.72 | 554.607 | 3.9512 | 2.3901 | 0.86234 | 389.3305 | 373.7573 | 373.632 | 28.4343 | 301.5843 | 0.20754 | 450.7388 | 1.6569 | 138.2443 | 0.0077239 | 0.085412 | 0.085412 | [5 empty] | 0.19434 | 59.0259 | 2.4594 | 1.9921 | 7.0776 | 0.2949 | 1.6972 | 0.16972 | 0 | 25.57 | 0.47653 | 3.2769 | 1.9822 | 0.46488 | 0.0012913 |  |  | 0.47667 | 0.067889 | 0.47036 | 0.50046 | 0.0013066 | 0.0013902
2019-10-01 12:29 | 337898 | 13.46 | 28.12 | 684.4 | 80.7 | -102.9 | -20.88 | 31.86 | 305 | 603.7 | -82.1 | 0.118 | 581.5 | 59.85 | 521.6 | 387.8 | 469.8 | 25.33 | 59.25 | 0.255 | 140 | 26 | 0.671 | 6.7114 | 25.665 | 298.815 | 554.364 | 3.7259 | 2.2076 | 0.85256 | 385.4069 | 369.9906 | 372.288 | 27.5436 | 300.6936 | 0.20774 | 445.3424 | 1.2988 | 71.0751 | 0.0093399 | 0.10328 | 0.10328 | [5 empty] | 0.19529 | 59 | 2.4583 | 1.9913 | 7.069 | 0.29454 | 1.6967 | 0.16967 | 0 | 25.665 | 0.29281 | 3.2954 | 1.9526 | 0.46563 | 0.0012934 |  |  | 0.29289 | 0.067868 | 0.46903 | 0.49949 | 0.0013029 | 0.0013875
2019-10-01 12:29 | 337899 | 13.46 | 28.13 | 684.1 | 80.6 | -104 | -21.28 | 31.86 | 305 | 603.5 | -82.7 | 0.118 | 580.1 | 59.28 | 520.8 | 386.7 | 469.5 | 25.3 | 58.04 | 0.26 | 214.5 | 26.3 | 0.671 | 6.7091 | 25.8 | 298.95 | 554.121 | 3.4799 | 2.0197 | 0.84173 | 381.1994 | 365.9515 | 371.232 | 26.5091 | 299.6591 | 0.20802 | 439.0558 | 1.3114 | 27.0896 | 0.010455 | 0.11561 | 0.11561 | [5 empty] | 0.19666 | 58.9741 | 2.4573 | 1.9904 | 7.1379 | 0.29741 | 1.693 | 0.1693 | 0 | 25.8 | 0.29855 | 3.3219 | 1.928 | 0.46589 | 0.0012942 |  |  | 0.29864 | 0.067719 | 0.46934 | 0.49978 | 0.0013037 | 0.0013883
2019-10-01 12:29 | 337900 | 13.46 | 28.13 | 683.7 | 80.8 | -103.3 | -20.72 | 31.87 | 305 | 602.9 | -82.6 | 0.118 | 580.4 | 60.08 | 520.3 | 387.5 | 470.1 | 25.29 | 58.07 | 0.255 | 260 | 26.6 | 0.67 | 6.6968 | 25.945 | 299.095 | 553.797 | 3.3891 | 1.968 | 0.83856 | 380.4995 | 365.2795 | 372 | 26.117 | 299.267 | 0.20832 | 436.6471 | 1.2988 | 6.509 | 0.010988 | 0.12151 | 0.12151 | [5 empty] | 0.19814 | 58.9397 | 2.4558 | 1.9892 | 7.1207 | 0.2967 | 1.6925 | 0.16925 | 0 | 25.945 | 0.29281 | 3.3505 | 1.9457 | 0.46669 | 0.0012964 |  |  | 0.29289 | 0.067701 | 0.47006 | 0.50057 | 0.0013057 | 0.0013905
2019-10-01 12:30 | 337901 | 13.46 | 28.14 | 682.5 | 80.8 | -102.9 | -20.48 | 31.88 | 305 | 601.7 | -82.4 | 0.118 | 579.6 | 60.3 | 519.3 | 388 | 470.4 | 25.28 | 59.43 | 0.385 | 235.5 | 26.45 | 0.669 | 6.6903 | 25.865 | 299.015 | 552.825 | 3.5139 | 2.0883 | 0.84574 | 383.3459 | 368.012 | 372.48 | 26.6645 | 299.8145 | 0.20815 | 439.9852 | 1.5959 | 37.1687 | 0.010203 | 0.11283 | 0.11283 | [5 empty] | 0.19732 | 58.8362 | 2.4515 | 1.9857 | 7.1034 | 0.29598 | 1.6897 | 0.16897 | 0 | 25.865 | 0.44208 | 3.3347 | 1.9818 | 0.46536 | 0.0012927 |  |  | 0.44221 | 0.06759 | 0.47041 | 0.50056 | 0.0013067 | 0.0013904
2019-10-01 12:30 | 337902 | 13.46 | 28.15 | 682.2 | 80.7 | -101.9 | -20.22 | 31.89 | 305 | 601.5 | -81.7 | 0.118 | 580.3 | 60.53 | 519.8 | 389 | 470.7 | 25.28 | 61.46 | 0.305 | 207 | 26.25 | 0.669 | 6.6869 | 25.765 | 298.915 | 552.582 | 3.5987 | 2.2118 | 0.85275 | 386.0084 | 370.5681 | 373.44 | 27.0206 | 300.1706 | 0.20794 | 442.1611 | 1.4204 | 51.9528 | 0.0098334 | 0.10874 | 0.10874 | [5 empty] | 0.19631 | 58.8103 | 2.4504 | 1.9848 | 7.0431 | 0.29346 | 1.6914 | 0.16914 | 0 | 25.765 | 0.35022 | 3.315 | 2.0374 | 0.46422 | 0.0012895 |  |  | 0.35032 | 0.067655 | 0.46824 | 0.49854 | 0.0013007 | 0.0013848
2019-10-01 12:30 | 337903 | 13.45 | 28.15 | 681.8 | 80.8 | -102.4 | -20.04 | 31.91 | 305.1 | 601 | -82.3 | 0.119 | 579.4 | 60.78 | 518.7 | 388.7 | 471 | 25.28 | 60.84 | 0.325 | 209 | 26.2 | 0.668 | 6.6785 | 25.74 | 298.89 | 552.258 | 3.7772 | 2.2981 | 0.85744 | 388.0019 | 372.4818 | 373.152 | 27.7608 | 300.9108 | 0.20789 | 446.6477 | 1.4662 | 86.3112 | 0.008935 | 0.098804 | 0.098804 | [5 empty] | 0.19605 | 58.7759 | 2.449 | 1.9837 | 7.0948 | 0.29562 | 1.6881 | 0.16881 | 0 | 25.74 | 0.37318 | 3.3101 | 2.0139 | 0.4634 | 0.0012872 |  |  | 0.37329 | 0.067523 | 0.46768 | 0.49787 | 0.0012991 | 0.001383
2019-10-01 12:30 | 337904 | 13.46 | 28.16 | 681.9 | 80.8 | -101.9 | -20.1 | 31.92 | 305.1 | 601.1 | -81.8 | 0.119 | 579.9 | 60.7 | 519.2 | 389.2 | 471 | 25.28 | 59.25 | 0.245 | 188.5 | 26.05 | 0.668 | 6.6801 | 25.665 | 298.815 | 552.339 | 3.8102 | 2.2576 | 0.8553 | 386.642 | 371.1763 | 373.632 | 27.8868 | 301.0368 | 0.20774 | 447.4187 | 1.2731 | 82.392 | 0.0090195 | 0.099738 | 0.099738 | [5 empty] | 0.19529 | 58.7845 | 2.4494 | 1.984 | 7.0517 | 0.29382 | 1.6902 | 0.16902 | 0 | 25.665 | 0.28132 | 3.2954 | 1.9526 | 0.46385 | 0.0012885 |  |  | 0.28141 | 0.067606 | 0.46711 | 0.49747 | 0.0012975 | 0.0013819
2019-10-01 12:30 | 337905 | 13.46 | 28.17 | 681.7 | 80.5 | -102.7 | -19.89 | 31.94 | 305.1 | 601.2 | -82.8 | 0.118 | 579 | 60.59 | 518.4 | 388.6 | 471.3 | 25.28 | 60.03 | 0.145 | 266 | 26.7 | 0.668 | 6.6784 | 25.99 | 299.14 | 552.177 | 3.8732 | 2.3251 | 0.85877 | 389.9058 | 374.3096 | 373.056 | 28.1706 | 301.3206 | 0.20841 | 449.1041 | 0.97937 | 62.2117 | 0.0094238 | 0.10421 | 0.10421 | [5 empty] | 0.1986 | 58.7672 | 2.4486 | 1.9834 | 7.1293 | 0.29705 | 1.6863 | 0.16863 | 0 | 25.99 | 0.1665 | 3.3595 | 2.0167 | 0.46449 | 0.0012903 |  |  | 0.16655 | 0.067454 | 0.46641 | 0.49705 | 0.0012956 | 0.0013807
2019-10-01 12:30 | 337906 | 13.46 | 28.17 | 681.8 | 80.6 | -102.4 | -19.16 | 31.97 | 305.1 | 601.2 | -83.3 | 0.118 | 579.4 | 61.42 | 517.9 | 389 | 472.3 | 25.28 | 61.43 | 0.51 | 305.5 | 26.9 | 0.669 | 6.6879 | 26.09 | 299.24 | 552.258 | 4.0629 | 2.4958 | 0.86748 | 394.386 | 378.6106 | 373.44 | 28.9155 | 302.0655 | 0.20862 | 453.6192 | 1.8367 | 151.175 | 0.0073061 | 0.080791 | 0.080791 | [5 empty] | 0.19962 | 58.7759 | 2.449 | 1.9837 | 7.181 | 0.29921 | 1.6845 | 0.16845 | 0 | 26.09 | 0.58561 | 3.3794 | 2.0759 | 0.46471 | 0.0012909 |  |  | 0.58579 | 0.067379 | 0.47127 | 0.50117 | 0.0013091 | 0.0013921
2019-10-01 12:31 | 337907 | 13.43 | 28.18 | 682.1 | 80.7 | -101.3 | -17.36 | 31.99 | 305.1 | 601.3 | -83.9 | 0.118 | 580.8 | 63.38 | 517.4 | 390.3 | 474.2 | 25.3 | 61.38 | 0.57 | 177.5 | 26.9 | 0.669 | 6.6907 | 26.1 | 299.25 | 552.501 | 3.9016 | 2.3948 | 0.86237 | 392.1131 | 376.4286 | 374.688 | 28.2941 | 301.4441 | 0.20864 | 449.842 | 1.9418 | 124.1081 | 0.0080423 | 0.088932 | 0.088932 | [5 empty] | 0.19972 | 58.8017 | 2.4501 | 1.9846 | 7.2328 | 0.30136 | 1.6832 | 0.16832 | 0 | 26.1 | 0.65451 | 3.3814 | 2.0755 | 0.46453 | 0.0012904 |  |  | 0.6547 | 0.067328 | 0.47183 | 0.50159 | 0.0013106 | 0.0013933
2019-10-01 12:31 | 337908 | 13.43 | 28.19 | 682.9 | 80.8 | -102.3 | -16.6 | 32.01 | 305.2 | 602.1 | -85.7 | 0.118 | 580.6 | 64.24 | 516.3 | 389.4 | 475.1 | 25.33 | 60.46 | 0.215 | 198 | 27.55 | 0.669 | 6.6932 | 26.44 | 299.59 | 553.149 | 3.7052 | 2.2402 | 0.85403 | 390.0921 | 374.4884 | 373.824 | 27.5338 | 300.6838 | 0.20936 | 445.1643 | 1.1926 | 37.997 | 0.010104 | 0.11174 | 0.11174 | [5 empty] | 0.20325 | 58.8707 | 2.4529 | 1.9869 | 7.3879 | 0.30783 | 1.6791 | 0.16791 | 0 | 26.44 | 0.24688 | 3.4499 | 2.0858 | 0.46543 | 0.0012929 |  |  | 0.24695 | 0.067162 | 0.46822 | 0.49876 | 0.0013006 | 0.0013855
2019-10-01 12:31 | 337909 | 13.43 | 28.19 | 682.6 | 81 | -101.7 | -16.95 | 32.04 | 305.2 | 601.6 | -84.8 | 0.119 | 580.9 | 64.07 | 516.8 | 390.2 | 475 | 25.35 | 62.47 | 0.42 | 175 | 27.5 | 0.669 | 6.6886 | 26.425 | 299.575 | 552.906 | 3.7309 | 2.3307 | 0.85889 | 392.2323 | 376.543 | 374.592 | 27.6385 | 300.7885 | 0.20932 | 445.8057 | 1.6668 | 58.9223 | 0.0096253 | 0.10644 | 0.10644 | [5 empty] | 0.20309 | 58.8448 | 2.4519 | 1.986 | 7.3103 | 0.3046 | 1.6814 | 0.16814 | 0 | 26.425 | 0.48227 | 3.4468 | 2.1532 | 0.46556 | 0.0012932 |  |  | 0.48241 | 0.067257 | 0.47093 | 0.5011 | 0.0013082 | 0.0013919
2019-10-01 12:31 | 337910 | 13.43 | 28.2 | 684.1 | 81.8 | -101.6 | -17.79 | 32.07 | 305.2 | 602.3 | -83.8 | 0.12 | 582.5 | 64.04 | 518.5 | 390.5 | 474.3 | 25.38 | 61.44 | 0.775 | 177.5 | 26.75 | 0.671 | 6.7074 | 26.065 | 299.215 | 554.121 | 3.8058 | 2.3383 | 0.85944 | 390.6 | 374.976 | 374.88 | 27.9087 | 301.0587 | 0.20857 | 447.5045 | 2.2642 | 121.6066 | 0.0081937 | 0.090607 | 0.090607 | [5 empty] | 0.19937 | 58.9741 | 2.4573 | 1.9904 | 7.2241 | 0.30101 | 1.6894 | 0.16894 | 0 | 26.065 | 0.8899 | 3.3744 | 2.0732 | 0.466 | 0.0012944 |  |  | 0.89016 | 0.067575 | 0.47583 | 0.50529 | 0.0013218 | 0.0014036
2019-10-01 12:31 | 337911 | 13.43 | 28.21 | 684.8 | 81.9 | -101.7 | -18.17 | 32.08 | 305.2 | 602.8 | -83.5 | 0.12 | 583.1 | 63.78 | 519.3 | 390.5 | 474 | 25.41 | 60.85 | 0.64 | 101.5 | 27.45 | 0.671 | 6.7064 | 26.43 | 299.58 | 554.688 | 3.7226 | 2.2652 | 0.8554 | 390.6631 | 375.0365 | 374.88 | 27.605 | 300.755 | 0.20933 | 445.6007 | 2.0576 | 70.4286 | 0.0094151 | 0.10411 | 0.10411 | [5 empty] | 0.20314 | 59.0345 | 2.4598 | 1.9924 | 7.1983 | 0.29993 | 1.6925 | 0.16925 | 0 | 26.43 | 0.73488 | 3.4478 | 2.098 | 0.46975 | 0.0013049 |  |  | 0.7351 | 0.067699 | 0.47789 | 0.50783 | 0.0013275 | 0.0014106
2019-10-01 12:31 | 337912 | 13.43 | 28.21 | 685.3 | 82.1 | -101.9 | -18.8 | 32.09 | 305.2 | 603.2 | -83.1 | 0.12 | 583.4 | 63.3 | 520.1 | 390.3 | 473.4 | 25.45 | 62.05 | 0.19 | 190.5 | 27.85 | 0.671 | 6.7105 | 26.65 | 299.8 | 555.093 | 3.7161 | 2.3058 | 0.85748 | 392.7677 | 377.057 | 374.688 | 27.5996 | 300.7496 | 0.2098 | 445.5279 | 1.1211 | 31.0108 | 0.010319 | 0.11411 | 0.11411 | [5 empty] | 0.20545 | 59.0776 | 2.4616 | 1.9939 | 7.1638 | 0.29849 | 1.6954 | 0.16954 | 0 | 26.65 | 0.21817 | 3.4928 | 2.1673 | 0.47076 | 0.0013077 |  |  | 0.21823 | 0.067815 | 0.47323 | 0.50421 | 0.0013145 | 0.0014006
2019-10-01 12:32 | 337913 | 13.43 | 28.22 | 685.8 | 82.4 | -100.9 | -18.71 | 32.1 | 305.2 | 603.4 | -82.2 | 0.12 | 584.9 | 63.67 | 521.2 | 391.3 | 473.5 | 25.49 | 62.31 | 1.59 | 342.5 | 26.8 | 0.672 | 6.7237 | 26.145 | 299.295 | 555.498 | 3.383 | 2.1079 | 0.84676 | 385.2466 | 369.8368 | 375.648 | 26.108 | 299.258 | 0.20874 | 436.5444 | 3.2431 | -3.4946 | 0.01134 | 0.1254 | 0.1254 | [5 empty] | 0.20019 | 59.1207 | 2.4634 | 1.9953 | 7.0862 | 0.29526 | 1.7001 | 0.17001 | 0 | 26.145 | 1.8257 | 3.3904 | 2.1125 | 0.46832 | 0.0013009 |  |  | 1.8263 | 0.068003 | 0.48752 | 0.5157 | 0.0013542 | 0.0014325
2019-10-01 12:32 | 337914 | 13.43 | 28.23 | 684.4 | 82.2 | -101.4 | -19.04 | 32.09 | 305.2 | 602.2 | -82.4 | 0.12 | 583 | 63.13 | 519.9 | 390.8 | 473.2 | 25.53 | 60.24 | 0.73 | 78.5 | 26.65 | 0.672 | 6.715 | 26.09 | 299.24 | 554.364 | 3.4364 | 2.0701 | 0.84459 | 383.9778 | 368.6187 | 375.168 | 26.3435 | 299.4935 | 0.20862 | 437.9887 | 2.1975 | 16.2244 | 0.010822 | 0.11967 | 0.11967 | [5 empty] | 0.19962 | 59 | 2.4583 | 1.9913 | 7.1034 | 0.29598 | 1.6953 | 0.16953 | 0 | 26.09 | 0.83823 | 3.3794 | 2.0357 | 0.46865 | 0.0013018 |  |  | 0.83848 | 0.067811 | 0.47798 | 0.50764 | 0.0013277 | 0.0014101
2019-10-01 12:32 | 337915 | 13.44 | 28.23 | 683.7 | 82.3 | -101.2 | -18.36 | 32.1 | 305.2 | 601.4 | -82.9 | 0.12 | 582.5 | 63.89 | 518.6 | 391 | 473.9 | 25.55 | 59.81 | 1.25 | 168.5 | 26.45 | 0.671 | 6.7071 | 26 | 299.15 | 553.797 | 3.5923 | 2.1486 | 0.84913 | 385.5782 | 370.1551 | 375.36 | 27.0158 | 300.1658 | 0.20843 | 442.0915 | 2.8755 | 85.0922 | 0.0091518 | 0.1012 | 0.1012 | [5 empty] | 0.1987 | 58.9397 | 2.4558 | 1.9892 | 7.1466 | 0.29777 | 1.6914 | 0.16914 | 0 | 26 | 1.4353 | 3.3614 | 2.0105 | 0.46845 | 0.0013013 |  |  | 1.4357 | 0.067658 | 0.48395 | 0.51253 | 0.0013443 | 0.0014237
2019-10-01 12:32 | 337916 | 13.44 | 28.24 | 684.4 | 82.4 | -100.5 | -18.47 | 32.08 | 305.2 | 602.1 | -82 | 0.12 | 583.9 | 63.89 | 520.1 | 391.7 | 473.7 | 25.56 | 58.76 | 0.99 | 340 | 27.2 | 0.672 | 6.7155 | 26.38 | 299.53 | 554.364 | 3.3037 | 1.9413 | 0.83675 | 381.8901 | 366.6145 | 376.032 | 25.7657 | 298.9157 | 0.20923 | 434.3984 | 2.5591 | -45.7968 | 0.012335 | 0.1364 | 0.1364 | [5 empty] | 0.20262 | 59 | 2.4583 | 1.9913 | 7.069 | 0.29454 | 1.6967 | 0.16967 | 0 | 26.38 | 1.1368 | 3.4377 | 2.02 | 0.47334 | 0.0013148 |  |  | 1.1371 | 0.067868 | 0.48578 | 0.5151 | 0.0013494 | 0.0014308
2019-10-01 12:32 | 337917 | 13.44 | 28.25 | 684.6 | 82.3 | -100.1 | -17.51 | 32.08 | 305.2 | 602.3 | -82.6 | 0.12 | 584.5 | 64.77 | 519.7 | 392 | 474.6 | 25.56 | 61.54 | 1.6 | 339.5 | 26.95 | 0.672 | 6.7199 | 26.255 | 299.405 | 554.526 | 3.4176 | 2.1032 | 0.84644 | 385.668 | 370.2413 | 376.32 | 26.2744 | 299.4244 | 0.20897 | 437.5297 | 3.2533 | 1.8354 | 0.01119 | 0.12374 | 0.12374 | [5 empty] | 0.20132 | 59.0172 | 2.4591 | 1.9918 | 7.1207 | 0.2967 | 1.6951 | 0.16951 | 0 | 26.255 | 1.8372 | 3.4124 | 2.1 | 0.46938 | 0.0013038 |  |  | 1.8378 | 0.067805 | 0.48865 | 0.51679 | 0.0013574 | 0.0014355
2019-10-01 12:32 | 337918 | 13.43 | 28.25 | 685.6 | 83 | -99.5 | -16.18 | 32.06 | 305.2 | 602.6 | -83.3 | 0.121 | 586.1 | 66.8 | 519.3 | 392.6 | 475.8 | 25.56 | 58.37 | 2.615 | 345.5 | 25.55 | 0.674 | 6.7399 | 25.555 | 298.705 | 555.336 | 3.5771 | 2.0879 | 0.84584 | 381.8046 | 366.5324 | 376.896 | 26.9079 | 300.0579 | 0.20751 | 441.5135 | 4.1591 | 163.9139 | 0.0074404 | 0.082277 | 0.082277 | [5 empty] | 0.19419 | 59.1034 | 2.4626 | 1.9947 | 7.1724 | 0.29885 | 1.6959 | 0.16959 | 0 | 25.555 | 3.0027 | 3.274 | 1.911 | 0.47088 | 0.001308 |  |  | 3.0036 | 0.067836 | 0.50131 | 0.52746 | 0.0013925 | 0.0014652
2019-10-01 12:33 | 337919 | 13.43 | 28.26 | 685.6 | 83 | -99.3 | -16.34 | 32.02 | 305.2 | 602.6 | -83 | 0.121 | 586.2 | 66.65 | 519.6 | 392.4 | 475.4 | 25.56 | 58.13 | 2.31 | 339.5 | 25.4 | 0.674 | 6.7408 | 25.48 | 298.63 | 555.336 | 3.3249 | 1.9328 | 0.83658 | 377.246 | 362.1562 | 376.704 | 25.7811 | 298.9311 | 0.20735 | 434.7192 | 3.909 | 34.2882 | 0.010542 | 0.11657 | 0.11657 | [5 empty] | 0.19344 | 59.1034 | 2.4626 | 1.9947 | 7.1552 | 0.29813 | 1.6966 | 0.16966 | 0 | 25.48 | 2.6525 | 3.2595 | 1.8947 | 0.47018 | 0.0013061 |  |  | 2.6533 | 0.067864 | 0.49759 | 0.52419 | 0.0013822 | 0.0014561
2019-10-01 12:33 | 337920 | 13.43 | 28.27 | 684.5 | 82.4 | -99.1 | -16.37 | 31.98 | 305.1 | 602.2 | -82.7 | 0.12 | 585.5 | 65.99 | 519.5 | 392.4 | 475.1 | 25.54 | 59.96 | 2.135 | 342.5 | 26 | 0.673 | 6.7317 | 25.77 | 298.92 | 554.445 | 3.3264 | 1.9945 | 0.84024 | 380.3679 | 365.1532 | 376.704 | 25.8147 | 298.9647 | 0.20795 | 434.8554 | 3.7581 | 4.8971 | 0.011188 | 0.12372 | 0.12372 | [5 empty] | 0.19636 | 59.0086 | 2.4587 | 1.9915 | 7.1293 | 0.29705 | 1.6945 | 0.16945 | 0 | 25.77 | 2.4515 | 3.316 | 1.9883 | 0.46829 | 0.0013008 |  |  | 2.4523 | 0.067779 | 0.49354 | 0.52053 | 0.0013709 | 0.0014459
2019-10-01 12:33 | 337921 | 13.44 | 28.27 | 685.6 | 82 | -99.8 | -16.33 | 31.94 | 305.1 | 603.6 | -83.5 | 0.12 | 585.8 | 65.65 | 520.1 | 391.4 | 474.9 | 25.49 | 58.86 | 1.235 | 349.5 | 25.65 | 0.674 | 6.7399 | 25.57 | 298.72 | 555.336 | 3.4007 | 2.0017 | 0.84075 | 379.5816 | 364.3983 | 375.744 | 26.1349 | 299.2849 | 0.20754 | 436.8374 | 2.8582 | 47.0304 | 0.010182 | 0.11259 | 0.11259 | [5 empty] | 0.19434 | 59.1034 | 2.4626 | 1.9947 | 7.1983 | 0.29993 | 1.6948 | 0.16948 | 0 | 25.57 | 1.4181 | 3.2769 | 1.9288 | 0.46693 | 0.001297 |  |  | 1.4185 | 0.067793 | 0.48245 | 0.51091 | 0.0013401 | 0.0014192
2019-10-01 12:33 | 337922 | 13.44 | 28.28 | 684.8 | 81.5 | -101.2 | -16.97 | 31.92 | 305.1 | 603.4 | -84.2 | 0.119 | 583.6 | 64.52 | 519.1 | 389.9 | 474.1 | 25.45 | 59.21 | 0.62 | 178 | 26.4 | 0.673 | 6.7266 | 25.925 | 299.075 | 554.688 | 3.3421 | 1.9789 | 0.83923 | 380.7005 | 365.4725 | 374.304 | 25.9013 | 299.0513 | 0.20828 | 435.3427 | 2.0252 | -1.3983 | 0.011271 | 0.12463 | 0.12463 | [5 empty] | 0.19793 | 59.0345 | 2.4598 | 1.9924 | 7.2586 | 0.30244 | 1.69 | 0.169 | 0 | 25.925 | 0.71192 | 3.3466 | 1.9815 | 0.4666 | 0.0012961 |  |  | 0.71213 | 0.067599 | 0.4746 | 0.50431 | 0.0013183 | 0.0014009
2019-10-01 12:33 | 337923 | 13.44 | 28.29 | 683.3 | 81.1 | -101.1 | -17.09 | 31.92 | 305.1 | 602.2 | -84 | 0.119 | 582.2 | 63.97 | 518.2 | 390 | 474 | 25.43 | 60.29 | 0.75 | 348.5 | 26.65 | 0.671 | 6.7083 | 26.04 | 299.19 | 553.473 | 3.5621 | 2.1476 | 0.84906 | 385.7528 | 370.3227 | 374.4 | 26.8902 | 300.0402 | 0.20852 | 441.3212 | 2.2274 | 55.1666 | 0.0098215 | 0.10861 | 0.10861 | [5 empty] | 0.19911 | 58.9052 | 2.4544 | 1.988 | 7.2414 | 0.30172 | 1.6863 | 0.16863 | 0 | 26.04 | 0.86119 | 3.3694 | 2.0314 | 0.46598 | 0.0012944 |  |  | 0.86145 | 0.067453 | 0.47552 | 0.50496 | 0.0013209 | 0.0014027
2019-10-01 12:33 | 337924 | 13.44 | 28.29 | 682.2 | 81.1 | -102.1 | -18.76 | 31.92 | 305.1 | 601.1 | -83.3 | 0.119 | 580.1 | 62.37 | 517.8 | 389.1 | 472.4 | 25.4 | 58.96 | 0.22 | 241 | 26.95 | 0.67 | 6.6965 | 26.175 | 299.325 | 552.582 | 3.4745 | 2.0486 | 0.84329 | 383.8245 | 368.4715 | 373.536 | 26.5207 | 299.6707 | 0.2088 | 439.047 | 1.2064 | 12.1475 | 0.010813 | 0.11957 | 0.11957 | [5 empty] | 0.2005 | 58.8103 | 2.4504 | 1.9848 | 7.181 | 0.29921 | 1.6856 | 0.16856 | 0 | 26.175 | 0.25262 | 3.3964 | 2.0025 | 0.46594 | 0.0012943 |  |  | 0.25269 | 0.067426 | 0.46882 | 0.49936 | 0.0013023 | 0.0013871
2019-10-01 12:34 | 337925 | 13.43 | 28.3 | 682.5 | 81 | -101.8 | -19.72 | 31.94 | 305.1 | 601.4 | -82.1 | 0.119 | 580.6 | 61.32 | 519.3 | 389.4 | 471.5 | 25.39 | 59.73 | 0.715 | 343.5 | 27.1 | 0.67 | 6.6959 | 26.245 | 299.395 | 552.825 | 3.532 | 2.1096 | 0.84681 | 385.7879 | 370.3564 | 373.824 | 26.7792 | 299.9292 | 0.20895 | 440.6045 | 2.1748 | 33.8395 | 0.010295 | 0.11385 | 0.11385 | [5 empty] | 0.20122 | 58.8362 | 2.4515 | 1.9857 | 7.0776 | 0.2949 | 1.6908 | 0.16908 | 0 | 26.245 | 0.821 | 3.4104 | 2.0371 | 0.46901 | 0.0013028 |  |  | 0.82125 | 0.067633 | 0.47812 | 0.5078 | 0.0013281 | 0.0014105
2019-10-01 12:34 | 337926 | 13.43 | 28.31 | 682.6 | 81.2 | -99.9 | -17.04 | 31.96 | 305.1 | 601.4 | -82.9 | 0.119 | 582.6 | 64.11 | 518.5 | 391.4 | 474.3 | 25.38 | 61.82 | 0.49 | 326 | 27.2 | 0.67 | 6.6987 | 26.29 | 299.44 | 552.906 | 3.743 | 2.3139 | 0.85806 | 391.1469 | 375.501 | 375.744 | 27.6751 | 300.8251 | 0.20904 | 446.0505 | 1.8004 | 72.6392 | 0.0093337 | 0.10321 | 0.10321 | [5 empty] | 0.20169 | 58.8448 | 2.4519 | 1.986 | 7.1466 | 0.29777 | 1.6882 | 0.16882 | 0 | 26.29 | 0.56265 | 3.4195 | 2.1139 | 0.46683 | 0.0012968 |  |  | 0.56281 | 0.06753 | 0.47313 | 0.50322 | 0.0013142 | 0.0013978
2019-10-01 12:34 | 337927 | 13.43 | 28.31 | 681.5 | 81.2 | -100 | -14.95 | 31.97 | 305.1 | 600.4 | -85.1 | 0.119 | 581.5 | 66.22 | 515.3 | 391.4 | 476.5 | 25.38 | 61.18 | 0.715 | 43.5 | 27.1 | 0.669 | 6.6862 | 26.24 | 299.39 | 552.015 | 3.7481 | 2.2931 | 0.85697 | 390.3897 | 374.7741 | 375.744 | 27.691 | 300.841 | 0.20894 | 446.1556 | 2.1748 | 91.9256 | 0.0088719 | 0.098106 | 0.098106 | [5 empty] | 0.20117 | 58.75 | 2.4479 | 1.9828 | 7.3362 | 0.30568 | 1.6771 | 0.16771 | 0 | 26.24 | 0.821 | 3.4094 | 2.0859 | 0.46428 | 0.0012897 |  |  | 0.82125 | 0.067085 | 0.4733 | 0.50273 | 0.0013147 | 0.0013965
2019-10-01 12:34 | 337928 | 13.44 | 28.32 | 682.5 | 81.4 | -101.1 | -15.31 | 31.99 | 305.1 | 601.1 | -85.8 | 0.119 | 581.4 | 66.13 | 515.3 | 390.5 | 476.2 | 25.38 | 61.88 | 0.875 | 73 | 26.4 | 0.67 | 6.6976 | 25.89 | 299.04 | 552.825 | 3.7482 | 2.3194 | 0.85851 | 389.2673 | 373.6966 | 374.88 | 27.6572 | 300.8072 | 0.2082 | 446.0009 | 2.4059 | 123.8514 | 0.0081473 | 0.090094 | 0.090094 | [5 empty] | 0.19758 | 58.8362 | 2.4515 | 1.9857 | 7.3879 | 0.30783 | 1.6779 | 0.16779 | 0 | 25.89 | 1.0047 | 3.3396 | 2.0666 | 0.46141 | 0.0012817 |  |  | 1.005 | 0.067116 | 0.4724 | 0.50139 | 0.0013122 | 0.0013927
2019-10-01 12:34 | 337929 | 13.44 | 28.33 | 679.6 | 81.2 | -101.6 | -15.96 | 32 | 305.2 | 598.4 | -85.7 | 0.119 | 577.9 | 65.2 | 512.7 | 390 | 475.7 | 25.38 | 61.95 | 0.26 | 151.5 | 26.75 | 0.666 | 6.6631 | 26.065 | 299.215 | 550.476 | 3.5921 | 2.2253 | 0.85337 | 387.8433 | 372.3295 | 374.4 | 27.0212 | 300.1712 | 0.20857 | 442.1124 | 1.3114 | 36.5311 | 0.010159 | 0.11234 | 0.11234 | [5 empty] | 0.19937 | 58.5862 | 2.4411 | 1.9773 | 7.3879 | 0.30783 | 1.6695 | 0.16695 | 0 | 26.065 | 0.29855 | 3.3744 | 2.0904 | 0.46012 | 0.0012781 |  |  | 0.29864 | 0.066778 | 0.4635 | 0.49362 | 0.0012875 | 0.0013712
2019-10-01 12:34 | 337930 | 13.44 | 28.33 | 678.5 | 80.9 | -100.9 | -15.66 | 32.03 | 305.2 | 597.6 | -85.3 | 0.119 | 577.6 | 65.23 | 512.4 | 390.9 | 476.1 | 25.38 | 63.74 | 0.495 | 241.5 | 27.45 | 0.665 | 6.6506 | 26.415 | 299.565 | 549.585 | 3.6775 | 2.344 | 0.8596 | 392.502 | 376.8019 | 375.264 | 27.4158 | 300.5658 | 0.2093 | 444.4497 | 1.8095 | 52.7562 | 0.0097363 | 0.10766 | 0.10766 | [5 empty] | 0.20299 | 58.4914 | 2.4371 | 1.9741 | 7.3448 | 0.30603 | 1.668 | 0.1668 | 0 | 26.415 | 0.56839 | 3.4448 | 2.1957 | 0.46127 | 0.0012813 |  |  | 0.56856 | 0.066722 | 0.46752 | 0.49729 | 0.0012987 | 0.0013814
2019-10-01 12:35 | 337931 | 13.43 | 28.34 | 681.7 | 81.6 | -100.6 | -15.03 | 32.05 | 305.2 | 600.1 | -85.6 | 0.12 | 581.1 | 66.58 | 514.5 | 391.4 | 476.9 | 25.38 | 62.98 | 1.205 | 320.5 | 27.3 | 0.669 | 6.6878 | 26.34 | 299.49 | 552.177 | 3.5814 | 2.2556 | 0.85491 | 389.9725 | 374.3736 | 375.744 | 27.0018 | 300.1518 | 0.20915 | 441.9408 | 2.8233 | 54.4305 | 0.0098252 | 0.10865 | 0.10865 | [5 empty] | 0.20221 | 58.7672 | 2.4486 | 1.9834 | 7.3707 | 0.30711 | 1.6763 | 0.16763 | 0 | 26.34 | 1.3836 | 3.4296 | 2.16 | 0.46326 | 0.0012868 |  |  | 1.3841 | 0.067051 | 0.4779 | 0.50645 | 0.0013275 | 0.0014068
2019-10-01 12:35 | 337932 | 13.43 | 28.35 | 684.4 | 82.7 | -101.2 | -15.87 | 32.06 | 305.2 | 601.7 | -85.3 | 0.121 | 583.2 | 66.79 | 516.4 | 390.8 | 476.1 | 25.39 | 61.59 | 0.515 | 145 | 27.2 | 0.671 | 6.7137 | 26.295 | 299.445 | 554.364 | 3.5443 | 2.183 | 0.85094 | 387.9269 | 372.4098 | 375.168 | 26.8376 | 299.9876 | 0.20905 | 440.95 | 1.8457 | 29.175 | 0.010459 | 0.11566 | 0.11566 | [5 empty] | 0.20174 | 59 | 2.4583 | 1.9913 | 7.3534 | 0.30639 | 1.6849 | 0.16849 | 0 | 26.295 | 0.59135 | 3.4205 | 2.1067 | 0.46613 | 0.0012948 |  |  | 0.59153 | 0.067394 | 0.47272 | 0.50271 | 0.0013131 | 0.0013964
2019-10-01 12:35 | 337933 | 13.43 | 28.35 | 685.2 | 82.7 | -101.3 | -17.18 | 32.05 | 305.2 | 602.5 | -84.1 | 0.121 | 583.9 | 65.54 | 518.3 | 390.7 | 474.8 | 25.4 | 60.18 | 0.465 | 316 | 27.3 | 0.673 | 6.7256 | 26.35 | 299.5 | 555.012 | 3.3559 | 2.0196 | 0.8415 | 383.9076 | 368.5513 | 375.072 | 26.0036 | 299.1536 | 0.20917 | 435.8566 | 1.7538 | -17.697 | 0.011655 | 0.12888 | 0.12888 | [5 empty] | 0.20231 | 59.069 | 2.4612 | 1.9936 | 7.25 | 0.30208 | 1.6915 | 0.16915 | 0 | 26.35 | 0.53394 | 3.4316 | 2.0651 | 0.46896 | 0.0013027 |  |  | 0.5341 | 0.06766 | 0.47496 | 0.50518 | 0.0013193 | 0.0014033
2019-10-01 12:35 | 337934 | 13.43 | 28.36 | 685.8 | 82.4 | -101.9 | -16.93 | 32.05 | 305.2 | 603.4 | -85 | 0.12 | 583.9 | 65.44 | 518.4 | 390.1 | 475 | 25.43 | 60.84 | 0.905 | 330.5 | 26.65 | 0.674 | 6.7385 | 26.04 | 299.19 | 555.498 | 3.332 | 2.0272 | 0.84208 | 382.5824 | 367.2791 | 374.496 | 25.8652 | 299.0152 | 0.20852 | 435.095 | 2.4467 | -12.4588 | 0.011551 | 0.12773 | 0.12773 | [5 empty] | 0.19911 | 59.1207 | 2.4634 | 1.9953 | 7.319 | 0.30496 | 1.6904 | 0.16904 | 0 | 26.04 | 1.0392 | 3.3694 | 2.0499 | 0.46674 | 0.0012965 |  |  | 1.0395 | 0.067615 | 0.47816 | 0.50737 | 0.0013282 | 0.0014094
2019-10-01 12:35 | 337935 | 13.43 | 28.37 | 683.2 | 82.2 | -100.8 | -16.23 | 32.05 | 305.2 | 601 | -84.5 | 0.12 | 582.5 | 65.96 | 516.5 | 391.2 | 475.7 | 25.45 | 60.17 | 1.305 | 333 | 26.45 | 0.671 | 6.7081 | 25.95 | 299.1 | 553.392 | 3.4111 | 2.0525 | 0.84361 | 382.8171 | 367.5044 | 375.552 | 26.217 | 299.367 | 0.20833 | 437.2528 | 2.9381 | 22.8556 | 0.010674 | 0.11804 | 0.11804 | [5 empty] | 0.19819 | 58.8966 | 2.454 | 1.9878 | 7.2845 | 0.30352 | 1.6842 | 0.16842 | 0 | 25.95 | 1.4985 | 3.3515 | 2.0166 | 0.46589 | 0.0012941 |  |  | 1.4989 | 0.06737 | 0.48196 | 0.51029 | 0.0013388 | 0.0014175
2019-10-01 12:35 | 337936 | 13.43 | 28.37 | 679.8 | 81.9 | -100.4 | -17.26 | 32.03 | 305.2 | 597.9 | -83.2 | 0.12 | 579.3 | 64.61 | 514.7 | 391.4 | 474.6 | 25.46 | 59.1 | 1.63 | 332 | 26.1 | 0.668 | 6.6816 | 25.78 | 298.93 | 550.638 | 3.2736 | 1.9347 | 0.83658 | 378.7642 | 363.6137 | 375.744 | 25.5704 | 298.7204 | 0.20797 | 433.3728 | 3.2837 | -20.0493 | 0.011681 | 0.12917 | 0.12917 | [5 empty] | 0.19646 | 58.6034 | 2.4418 | 1.9779 | 7.1724 | 0.29885 | 1.679 | 0.1679 | 0 | 25.78 | 1.8717 | 3.318 | 1.9609 | 0.4655 | 0.0012931 |  |  | 1.8722 | 0.067161 | 0.48526 | 0.51286 | 0.0013479 | 0.0014246
2019-10-01 12:36 | 337937 | 13.43 | 28.38 | 679.3 | 81.5 | -100.9 | -17.68 | 32.02 | 305.2 | 597.8 | -83.2 | 0.12 | 578.4 | 63.78 | 514.6 | 390.9 | 474.1 | 25.46 | 60.41 | 0.515 | 154 | 26.85 | 0.667 | 6.6727 | 26.155 | 299.305 | 550.233 | 3.3217 | 2.0067 | 0.84081 | 382.5929 | 367.2892 | 375.264 | 25.8285 | 298.9785 | 0.20876 | 434.8421 | 1.8457 | -17.5557 | 0.011571 | 0.12795 | 0.12795 | [5 empty] | 0.20029 | 58.5603 | 2.44 | 1.9764 | 7.1724 | 0.29885 | 1.6776 | 0.16776 | 0 | 26.155 | 0.59135 | 3.3924 | 2.0493 | 0.46394 | 0.0012887 |  |  | 0.59153 | 0.067102 | 0.47054 | 0.50034 | 0.0013071 | 0.0013898
2019-10-01 12:36 | 337938 | 13.43 | 28.38 | 678.6 | 80.8 | -101.5 | -16.61 | 32.02 | 305.2 | 597.8 | -84.9 | 0.119 | 577.2 | 64.22 | 512.9 | 390.3 | 475.2 | 25.45 | 60.88 | 0.455 | 164.5 | 27.75 | 0.666 | 6.664 | 26.6 | 299.75 | 549.666 | 3.4799 | 2.1186 | 0.84718 | 387.7895 | 372.2779 | 374.688 | 26.5846 | 299.7346 | 0.20969 | 439.3373 | 1.7349 | -0.77822 | 0.01106 | 0.1223 | 0.1223 | [5 empty] | 0.20492 | 58.5 | 2.4375 | 1.9744 | 7.319 | 0.30496 | 1.6694 | 0.16694 | 0 | 26.6 | 0.52246 | 3.4825 | 2.1202 | 0.46439 | 0.00129 |  |  | 0.52261 | 0.066777 | 0.47015 | 0.50011 | 0.001306 | 0.0013892
2019-10-01 12:36 | 337939 | 13.43 | 28.39 | 679.8 | 81.3 | -101.7 | -16.58 | 32.04 | 305.2 | 598.5 | -85.2 | 0.12 | 578 | 64.71 | 513.3 | 390.1 | 475.3 | 25.44 | 60.78 | 1.18 | 200.5 | 27.15 | 0.668 | 6.6789 | 26.295 | 299.445 | 550.638 | 3.3633 | 2.0442 | 0.84299 | 384.3012 | 368.9292 | 374.496 | 26.0323 | 299.1823 | 0.20905 | 436.0458 | 2.7939 | -21.3801 | 0.011622 | 0.12852 | 0.12852 | [5 empty] | 0.20174 | 58.6034 | 2.4418 | 1.9779 | 7.3448 | 0.30603 | 1.6718 | 0.16718 | 0 | 26.295 | 1.3549 | 3.4205 | 2.079 | 0.4646 | 0.0012906 |  |  | 1.3553 | 0.066873 | 0.47902 | 0.50753 | 0.0013306 | 0.0014098
2019-10-01 12:36 | 337940 | 13.43 | 28.4 | 681.4 | 81.5 | -101.4 | -17.28 | 32.05 | 305.2 | 600 | -84.2 | 0.12 | 580 | 64.18 | 515.8 | 390.5 | 474.7 | 25.44 | 60.74 | 0.845 | 172 | 26.65 | 0.67 | 6.6976 | 26.045 | 299.195 | 551.934 | 3.6701 | 2.2292 | 0.8536 | 387.8408 | 372.3272 | 374.88 | 27.3492 | 300.4992 | 0.20853 | 444.1079 | 2.3642 | 89.8178 | 0.008945 | 0.098914 | 0.098914 | [5 empty] | 0.19916 | 58.7414 | 2.4476 | 1.9825 | 7.2586 | 0.30244 | 1.6801 | 0.16801 | 0 | 26.045 | 0.97028 | 3.3704 | 2.0472 | 0.46418 | 0.0012894 |  |  | 0.97057 | 0.067203 | 0.47482 | 0.50398 | 0.001319 | 0.0013999
2019-10-01 12:36 | 337941 | 13.43 | 28.4 | 681.5 | 81.5 | -101.6 | -16.79 | 32.06 | 305.2 | 600 | -84.8 | 0.12 | 579.9 | 64.75 | 515.2 | 390.4 | 475.2 | 25.44 | 60.76 | 0.63 | 330.5 | 26.4 | 0.67 | 6.7008 | 25.92 | 299.07 | 552.015 | 3.4931 | 2.1224 | 0.84768 | 384.5071 | 369.1269 | 374.784 | 26.5786 | 299.7286 | 0.20827 | 439.4531 | 2.0414 | 39.1656 | 0.010204 | 0.11283 | 0.11283 | [5 empty] | 0.19788 | 58.75 | 2.4479 | 1.9828 | 7.3103 | 0.3046 | 1.6782 | 0.16782 | 0 | 25.92 | 0.7234 | 3.3456 | 2.0328 | 0.46245 | 0.0012846 |  |  | 0.72362 | 0.067129 | 0.4705 | 0.49998 | 0.001307 | 0.0013888
2019-10-01 12:36 | 337942 | 13.43 | 28.41 | 683 | 81.8 | -100.7 | -16.51 | 32.08 | 305.2 | 601.1 | -84.2 | 0.12 | 582.2 | 65.3 | 516.9 | 391.4 | 475.6 | 25.44 | 60.37 | 0.4 | 181.5 | 27.25 | 0.671 | 6.7102 | 26.345 | 299.495 | 553.23 | 3.5426 | 2.1387 | 0.84843 | 387.0407 | 371.5591 | 375.744 | 26.8349 | 299.9849 | 0.20916 | 440.9226 | 1.6267 | 23.2123 | 0.010583 | 0.11703 | 0.11703 | [5 empty] | 0.20226 | 58.8793 | 2.4533 | 1.9872 | 7.2586 | 0.30244 | 1.6847 | 0.16847 | 0 | 26.345 | 0.4593 | 3.4306 | 2.0711 | 0.46687 | 0.0012969 |  |  | 0.45944 | 0.067389 | 0.47203 | 0.50226 | 0.0013112 | 0.0013952
2019-10-01 12:37 | 337943 | 13.43 | 28.42 | 683.1 | 81.6 | -101.5 | -16.83 | 32.1 | 305.2 | 601.4 | -84.7 | 0.119 | 581.6 | 64.79 | 516.8 | 390.8 | 475.4 | 25.44 | 63.92 | 0.33 | 134 | 28.05 | 0.67 | 6.7048 | 26.745 | 299.895 | 553.311 | 3.4974 | 2.2355 | 0.85366 | 391.5103 | 375.8499 | 375.168 | 26.6753 | 299.8253 | 0.21 | 439.8559 | 1.4775 | -3 | 0.011193 | 0.12377 | 0.12377 | [5 empty] | 0.20645 | 58.8879 | 2.4537 | 1.9875 | 7.2931 | 0.30388 | 1.6836 | 0.16836 | 0 | 26.745 | 0.37892 | 3.5123 | 2.2451 | 0.46761 | 0.0012989 |  |  | 0.37904 | 0.067344 | 0.47183 | 0.50234 | 0.0013106 | 0.0013954
2019-10-01 12:37 | 337944 | 13.43 | 28.42 | 683.6 | 81.7 | -101.4 | -16.53 | 32.13 | 305.3 | 601.9 | -84.9 | 0.119 | 582.2 | 65.15 | 517 | 391 | 475.9 | 25.46 | 63.55 | 0.6 | 317.5 | 27.75 | 0.671 | 6.7125 | 26.605 | 299.755 | 553.716 | 3.6584 | 2.3249 | 0.85851 | 393.0024 | 377.2823 | 375.36 | 27.3542 | 300.5042 | 0.2097 | 444.0375 | 1.9922 | 43.4809 | 0.010053 | 0.11117 | 0.11117 | [5 empty] | 0.20497 | 58.931 | 2.4555 | 1.9889 | 7.319 | 0.30496 | 1.684 | 0.1684 | 0 | 26.605 | 0.68895 | 3.4835 | 2.2138 | 0.46681 | 0.0012967 |  |  | 0.68916 | 0.067359 | 0.47437 | 0.50431 | 0.0013177 | 0.0014009
2019-10-01 12:37 | 337945 | 13.43 | 28.43 | 680.1 | 81.9 | -100.4 | -16.31 | 32.14 | 305.3 | 598.2 | -84 | 0.12 | 579.8 | 65.62 | 514.1 | 392.2 | 476.2 | 25.47 | 60.67 | 1.375 | 331.5 | 26.75 | 0.669 | 6.6886 | 26.11 | 299.26 | 550.881 | 3.5544 | 2.1564 | 0.84953 | 386.3274 | 370.8743 | 376.512 | 26.8634 | 300.0134 | 0.20866 | 441.1444 | 3.0159 | 66.1867 | 0.0095637 | 0.10576 | 0.10576 | [5 empty] | 0.19983 | 58.6293 | 2.4429 | 1.9787 | 7.2414 | 0.30172 | 1.677 | 0.1677 | 0 | 26.11 | 1.5789 | 3.3834 | 2.0527 | 0.46487 | 0.0012913 |  |  | 1.5793 | 0.067081 | 0.48159 | 0.50975 | 0.0013378 | 0.001416
2019-10-01 12:37 | 337946 | 13.43 | 28.43 | 683.2 | 82.4 | -99.9 | -16.64 | 32.13 | 305.3 | 600.8 | -83.2 | 0.121 | 583.3 | 65.72 | 517.6 | 392.6 | 475.8 | 25.5 | 59.18 | 0.545 | 182 | 26.9 | 0.673 | 6.7291 | 26.2 | 299.35 | 553.392 | 3.2903 | 1.9472 | 0.83718 | 381.172 | 365.9251 | 376.896 | 25.6867 | 298.8367 | 0.20885 | 433.9677 | 1.8987 | -28.3901 | 0.011946 | 0.1321 | 0.1321 | [5 empty] | 0.20076 | 58.8966 | 2.454 | 1.9878 | 7.1724 | 0.29885 | 1.6889 | 0.16889 | 0 | 26.2 | 0.6258 | 3.4014 | 2.0129 | 0.46806 | 0.0013002 |  |  | 0.62599 | 0.067556 | 0.47508 | 0.50504 | 0.0013197 | 0.0014029
2019-10-01 12:37 | 337947 | 13.43 | 28.44 | 687.6 | 82.6 | -100.7 | -17.88 | 32.11 | 305.3 | 605 | -82.8 | 0.12 | 586.9 | 64.69 | 522.2 | 391.6 | 474.5 | 25.5 | 59.82 | 0.67 | 167 | 27.25 | 0.676 | 6.7638 | 26.375 | 299.525 | 556.956 | 3.1669 | 1.8944 | 0.83383 | 380.5337 | 365.3124 | 375.936 | 25.1154 | 298.2654 | 0.20922 | 430.4368 | 2.1052 | -77.2452 | 0.013198 | 0.14595 | 0.14595 | [5 empty] | 0.20257 | 59.2759 | 2.4698 | 2.0006 | 7.1466 | 0.29777 | 1.7028 | 0.17028 | 0 | 26.375 | 0.76933 | 3.4367 | 2.0558 | 0.47287 | 0.0013135 |  |  | 0.76956 | 0.068111 | 0.48145 | 0.51148 | 0.0013374 | 0.0014208
2019-10-01 12:37 | 337948 | 13.43 | 28.44 | 687.8 | 82.4 | -101.6 | -17.88 | 32.1 | 305.2 | 605.4 | -83.7 | 0.12 | 586.3 | 64.55 | 521.7 | 390.7 | 474.4 | 25.5 | 60.51 | 0.505 | 171.5 | 27.3 | 0.677 | 6.7672 | 26.4 | 299.55 | 557.118 | 3.1465 | 1.9039 | 0.83442 | 380.9292 | 365.692 | 375.072 | 25.0185 | 298.1685 | 0.20927 | 429.8379 | 1.8277 | -73.5539 | 0.013112 | 0.14499 | 0.14499 | [5 empty] | 0.20283 | 59.2931 | 2.4705 | 2.0011 | 7.2155 | 0.30065 | 1.7005 | 0.17005 | 0 | 26.4 | 0.57987 | 3.4417 | 2.0826 | 0.47159 | 0.00131 |  |  | 0.58004 | 0.06802 | 0.47811 | 0.50844 | 0.0013281 | 0.0014123
2019-10-01 12:38 | 337949 | 13.43 | 28.45 | 687.7 | 82.2 | -102.2 | -18.12 | 32.09 | 305.2 | 605.5 | -84.1 | 0.12 | 585.5 | 64.1 | 521.4 | 390 | 474.1 | 25.48 | 60.56 | 0.435 | 331.5 | 27.15 | 0.676 | 6.7622 | 26.315 | 299.465 | 557.037 | 3.0115 | 1.8238 | 0.82933 | 378.1783 | 363.0511 | 374.4 | 24.3378 | 297.4878 | 0.20909 | 425.7196 | 1.6963 | -97.7015 | 0.013738 | 0.15192 | 0.15192 | [5 empty] | 0.20195 | 59.2845 | 2.4702 | 2.0009 | 7.25 | 0.30208 | 1.6988 | 0.16988 | 0 | 26.315 | 0.49949 | 3.4245 | 2.0739 | 0.47039 | 0.0013066 |  |  | 0.49964 | 0.067951 | 0.47603 | 0.50643 | 0.0013223 | 0.0014068
2019-10-01 12:38 | 337950 | 13.43 | 28.46 | 686.9 | 81.9 | -101.8 | -18.41 | 32.09 | 305.2 | 605 | -83.4 | 0.119 | 585.1 | 63.48 | 521.6 | 390.4 | 473.8 | 25.48 | 60.86 | 0.64 | 175 | 27.3 | 0.675 | 6.7527 | 26.39 | 299.54 | 556.389 | 3.3119 | 2.0156 | 0.84125 | 383.9972 | 368.6373 | 374.784 | 25.8044 | 298.9544 | 0.20925 | 434.6318 | 2.0576 | -35.0981 | 0.012104 | 0.13385 | 0.13385 | [5 empty] | 0.20273 | 59.2155 | 2.4673 | 1.9985 | 7.1897 | 0.29957 | 1.699 | 0.1699 | 0 | 26.39 | 0.73488 | 3.4397 | 2.0934 | 0.47114 | 0.0013087 |  |  | 0.7351 | 0.067958 | 0.47932 | 0.50935 | 0.0013315 | 0.0014149
2019-10-01 12:38 | 337951 | 13.43 | 28.46 | 685.6 | 81.7 | -102.5 | -18.83 | 32.09 | 305.2 | 604 | -83.6 | 0.119 | 583.2 | 62.82 | 520.3 | 389.7 | 473.4 | 25.48 | 58.95 | 0.31 | 225.5 | 27.1 | 0.674 | 6.7392 | 26.29 | 299.44 | 555.336 | 3.1385 | 1.8501 | 0.83105 | 378.8332 | 363.6799 | 374.112 | 24.9695 | 298.1195 | 0.20904 | 429.5751 | 1.432 | -55.0858 | 0.012635 | 0.13972 | 0.13972 | [5 empty] | 0.20169 | 59.1034 | 2.4626 | 1.9947 | 7.2155 | 0.30065 | 1.6941 | 0.16941 | 0 | 26.29 | 0.35596 | 3.4195 | 2.0158 | 0.46931 | 0.0013036 |  |  | 0.35607 | 0.067764 | 0.47336 | 0.50392 | 0.0013149 | 0.0013998
2019-10-01 12:38 | 337952 | 13.43 | 28.47 | 686 | 81.5 | -102.9 | -18.27 | 32.1 | 305.2 | 604.5 | -84.6 | 0.119 | 583.1 | 63.25 | 519.9 | 389.4 | 474 | 25.46 | 61.13 | 0.555 | 89.5 | 26.65 | 0.674 | 6.7442 | 26.055 | 299.205 | 555.66 | 3.4556 | 2.1124 | 0.84705 | 384.9166 | 369.5199 | 373.824 | 26.4256 | 299.5756 | 0.20855 | 438.4955 | 1.9161 | 20.6842 | 0.010708 | 0.1184 | 0.1184 | [5 empty] | 0.19926 | 59.1379 | 2.4641 | 1.9959 | 7.2931 | 0.30388 | 1.692 | 0.1692 | 0 | 26.055 | 0.63728 | 3.3724 | 2.0615 | 0.46666 | 0.0012963 |  |  | 0.63747 | 0.067681 | 0.47382 | 0.50375 | 0.0013162 | 0.0013993
2019-10-01 12:38 | 337953 | 13.43 | 28.47 | 687 | 81.5 | -102.2 | -17.62 | 32.12 | 305.3 | 605.4 | -84.6 | 0.119 | 584.8 | 63.92 | 520.9 | 390.2 | 474.8 | 25.46 | 63.77 | 0.415 | 83 | 26.65 | 0.675 | 6.7537 | 26.055 | 299.205 | 556.47 | 3.617 | 2.3065 | 0.85777 | 389.7865 | 374.195 | 374.592 | 27.1262 | 300.2762 | 0.20855 | 442.7516 | 1.6569 | 51.6993 | 0.0099404 | 0.10992 | 0.10992 | [5 empty] | 0.19926 | 59.2241 | 2.4677 | 1.9988 | 7.2931 | 0.30388 | 1.6949 | 0.16949 | 0 | 26.055 | 0.47653 | 3.3724 | 2.1506 | 0.46604 | 0.0012945 |  |  | 0.47667 | 0.067797 | 0.47143 | 0.50169 | 0.0013095 | 0.0013936
2019-10-01 12:38 | 337954 | 13.43 | 28.48 | 688.4 | 81.7 | -101.3 | -16.97 | 32.13 | 305.3 | 606.6 | -84.3 | 0.119 | 587.1 | 64.77 | 522.3 | 391.2 | 475.5 | 25.44 | 63.25 | 0.515 | 324.5 | 27.4 | 0.677 | 6.7653 | 26.42 | 299.57 | 557.604 | 3.7129 | 2.3484 | 0.85982 | 392.6323 | 376.927 | 375.552 | 27.5638 | 300.7138 | 0.20931 | 445.3506 | 1.8457 | 61.4954 | 0.0097059 | 0.10733 | 0.10733 | [5 empty] | 0.20304 | 59.3448 | 2.4727 | 2.0029 | 7.2672 | 0.3028 | 1.7001 | 0.17001 | 0 | 26.42 | 0.59135 | 3.4458 | 2.1795 | 0.47002 | 0.0013056 |  |  | 0.59153 | 0.068003 | 0.47664 | 0.50695 | 0.001324 | 0.0014082
2019-10-01 12:39 | 337955 | 13.43 | 28.48 | 689.7 | 82.2 | -100.9 | -16.68 | 32.13 | 305.3 | 607.4 | -84.2 | 0.119 | 588.8 | 65.53 | 523.2 | 391.6 | 475.8 | 25.44 | 59.2 | 0.87 | 326.5 | 26.55 | 0.679 | 6.7854 | 25.995 | 299.145 | 558.657 | 3.6118 | 2.1382 | 0.84854 | 385.2864 | 369.875 | 375.936 | 27.0984 | 300.2484 | 0.20842 | 442.5935 | 2.399 | 77.1065 | 0.009446 | 0.10445 | 0.10445 | [5 empty] | 0.19865 | 59.4569 | 2.4774 | 2.0067 | 7.2586 | 0.30244 | 1.7042 | 0.17042 | 0 | 25.995 | 0.99898 | 3.3604 | 1.9894 | 0.47145 | 0.0013096 |  |  | 0.99928 | 0.068169 | 0.48258 | 0.51208 | 0.0013405 | 0.0014224
2019-10-01 12:39 | 337956 | 13.43 | 28.49 | 688.4 | 82.1 | -99.9 | -16.24 | 32.12 | 305.3 | 606.4 | -83.7 | 0.119 | 588.5 | 65.84 | 522.7 | 392.5 | 476.2 | 25.44 | 58.41 | 0.81 | 322 | 26 | 0.678 | 6.7779 | 25.72 | 298.87 | 557.604 | 3.4602 | 2.0211 | 0.84185 | 380.8437 | 365.61 | 376.8 | 26.4147 | 299.5647 | 0.20785 | 438.5001 | 2.3148 | 46.8453 | 0.010224 | 0.11306 | 0.11306 | [5 empty] | 0.19585 | 59.3448 | 2.4727 | 2.0029 | 7.2155 | 0.30065 | 1.7022 | 0.17022 | 0 | 25.72 | 0.93009 | 3.3062 | 1.9312 | 0.46941 | 0.0013039 |  |  | 0.93037 | 0.06809 | 0.47987 | 0.50933 | 0.001333 | 0.0014148
2019-10-01 12:39 | 337957 | 13.43 | 28.49 | 686.9 | 81.5 | -99 | -15.6 | 32.1 | 305.3 | 605.4 | -83.4 | 0.119 | 587.9 | 65.9 | 522 | 393.3 | 476.7 | 25.44 | 61.14 | 1.57 | 332.5 | 26.5 | 0.677 | 6.7666 | 25.97 | 299.12 | 556.389 | 3.3659 | 2.0579 | 0.84392 | 383.0608 | 367.7383 | 377.568 | 26.0142 | 299.1642 | 0.20837 | 436.0168 | 3.2227 | 4.1462 | 0.011242 | 0.12432 | 0.12432 | [5 empty] | 0.19839 | 59.2155 | 2.4673 | 1.9985 | 7.1897 | 0.29957 | 1.699 | 0.1699 | 0 | 25.97 | 1.8028 | 3.3555 | 2.0515 | 0.46845 | 0.0013012 |  |  | 1.8033 | 0.067958 | 0.48755 | 0.51567 | 0.0013543 | 0.0014324
2019-10-01 12:39 | 337958 | 13.43 | 28.5 | 686.2 | 81.3 | -99.4 | -14.94 | 32.09 | 305.2 | 604.9 | -84.5 | 0.118 | 586.7 | 66.31 | 520.4 | 392.8 | 477.2 | 25.44 | 62.34 | 1.685 | 345 | 26.05 | 0.676 | 6.7617 | 25.745 | 298.895 | 555.822 | 3.4866 | 2.1735 | 0.85064 | 384.9473 | 369.5494 | 377.088 | 26.5332 | 299.6832 | 0.2079 | 439.2126 | 3.3386 | 76.6555 | 0.0094949 | 0.105 | 0.105 | [5 empty] | 0.1961 | 59.1552 | 2.4648 | 1.9965 | 7.2759 | 0.30316 | 1.6933 | 0.16933 | 0 | 25.745 | 1.9348 | 3.3111 | 2.0641 | 0.46311 | 0.0012864 |  |  | 1.9354 | 0.067733 | 0.48339 | 0.51111 | 0.0013428 | 0.0014198
2019-10-01 12:39 | 337959 | 13.43 | 28.51 | 682.9 | 80.9 | -101 | -16.97 | 32.07 | 305.2 | 602.1 | -84 | 0.118 | 581.9 | 63.88 | 518 | 391 | 475.1 | 25.42 | 58.67 | 0.61 | 322.5 | 26.3 | 0.672 | 6.7224 | 25.86 | 299.01 | 553.149 | 3.28 | 1.9244 | 0.83591 | 378.8659 | 363.7112 | 375.36 | 25.6077 | 298.7577 | 0.20814 | 433.5785 | 2.0088 | -14.7616 | 0.011604 | 0.12832 | 0.12832 | [5 empty] | 0.19727 | 58.8707 | 2.4529 | 1.9869 | 7.25 | 0.30208 | 1.6848 | 0.16848 | 0 | 25.86 | 0.70044 | 3.3337 | 1.9559 | 0.46514 | 0.001292 |  |  | 0.70065 | 0.067392 | 0.47301 | 0.50262 | 0.0013139 | 0.0013962
2019-10-01 12:39 | 337960 | 13.43 | 28.51 | 679.1 | 80.1 | -101.3 | -17.29 | 32.06 | 305.2 | 599 | -84 | 0.118 | 577.8 | 62.76 | 515 | 390.8 | 474.7 | 25.42 | 58.94 | 0.61 | 314.5 | 26.65 | 0.668 | 6.6791 | 26.035 | 299.185 | 550.071 | 3.3995 | 2.0037 | 0.84068 | 381.9203 | 366.6435 | 375.168 | 26.1726 | 299.3226 | 0.20851 | 436.9634 | 2.0088 | 8.0521 | 0.010933 | 0.1209 | 0.1209 | [5 empty] | 0.19906 | 58.5431 | 2.4393 | 1.9758 | 7.2328 | 0.30136 | 1.6745 | 0.16745 | 0 | 26.035 | 0.70044 | 3.3684 | 1.9853 | 0.46352 | 0.0012875 |  |  | 0.70065 | 0.066979 | 0.47131 | 0.50081 | 0.0013092 | 0.0013911
2019-10-01 12:40 | 337961 | 13.43 | 28.52 | 677.5 | 79.99 | -100.5 | -16.61 | 32.07 | 305.2 | 597.5 | -83.9 | 0.118 | 577 | 63.38 | 513.6 | 391.5 | 475.5 | 25.4 | 59.82 | 0.65 | 326 | 26.4 | 0.666 | 6.6648 | 25.9 | 299.05 | 548.775 | 3.5353 | 2.1148 | 0.84725 | 384.211 | 368.8426 | 375.84 | 26.7609 | 299.9109 | 0.20823 | 440.5631 | 2.0736 | 52.0037 | 0.0098366 | 0.10877 | 0.10877 | [5 empty] | 0.19768 | 58.4052 | 2.4335 | 1.9712 | 7.2414 | 0.30172 | 1.6695 | 0.16695 | 0 | 25.9 | 0.74637 | 3.3416 | 1.999 | 0.46076 | 0.0012799 |  |  | 0.74659 | 0.066778 | 0.46903 | 0.49831 | 0.0013029 | 0.0013842
2019-10-01 12:40 | 337962 | 13.43 | 28.52 | 679.9 | 80.1 | -100.3 | -15.72 | 32.07 | 305.2 | 599.8 | -84.6 | 0.118 | 579.6 | 64.42 | 515.2 | 391.8 | 476.4 | 25.4 | 61.54 | 0.595 | 332 | 27.4 | 0.668 | 6.6848 | 26.4 | 299.55 | 550.719 | 3.5713 | 2.1978 | 0.85172 | 388.8272 | 373.2741 | 376.128 | 26.9639 | 300.1139 | 0.20927 | 441.6975 | 1.9839 | 32.5903 | 0.010304 | 0.11394 | 0.11394 | [5 empty] | 0.20283 | 58.6121 | 2.4422 | 1.9782 | 7.2931 | 0.30388 | 1.6743 | 0.16743 | 0 | 26.4 | 0.68321 | 3.4417 | 2.1181 | 0.46422 | 0.0012895 |  |  | 0.68342 | 0.066971 | 0.47173 | 0.50142 | 0.0013104 | 0.0013928
2019-10-01 12:40 | 337963 | 13.43 | 28.53 | 679.9 | 80.2 | -100.2 | -14.39 | 32.09 | 305.2 | 599.7 | -85.8 | 0.118 | 579.7 | 65.8 | 513.9 | 392 | 477.8 | 25.4 | 64.13 | 1.49 | 344.5 | 26.55 | 0.669 | 6.6928 | 25.975 | 299.125 | 550.719 | 3.7417 | 2.3996 | 0.86266 | 391.5926 | 375.9289 | 376.32 | 27.639 | 300.789 | 0.20838 | 445.8785 | 3.1395 | 152.176 | 0.0074901 | 0.082826 | 0.082826 | [5 empty] | 0.19844 | 58.6121 | 2.4422 | 1.9782 | 7.3966 | 0.30819 | 1.67 | 0.167 | 0 | 25.975 | 1.7109 | 3.3565 | 2.1525 | 0.45684 | 0.001269 |  |  | 1.7114 | 0.066799 | 0.4746 | 0.50238 | 0.0013183 | 0.0013955
2019-10-01 12:40 | 337964 | 13.43 | 28.53 | 681.9 | 80.8 | -100.4 | -15.28 | 32.1 | 305.3 | 601 | -85.1 | 0.119 | 581.5 | 65.57 | 515.9 | 391.9 | 477 | 25.4 | 60.12 | 1.145 | 341.5 | 26.65 | 0.671 | 6.7127 | 26.025 | 299.175 | 552.339 | 3.6724 | 2.2078 | 0.85243 | 387.2062 | 371.7179 | 376.224 | 27.3566 | 300.5066 | 0.20849 | 444.1563 | 2.7521 | 106.7528 | 0.0085981 | 0.095079 | 0.095079 | [5 empty] | 0.19896 | 58.7845 | 2.4494 | 1.984 | 7.3362 | 0.30568 | 1.6783 | 0.16783 | 0 | 26.025 | 1.3148 | 3.3664 | 2.0239 | 0.4648 | 0.0012911 |  |  | 1.3151 | 0.067132 | 0.47897 | 0.50753 | 0.0013305 | 0.0014098
2019-10-01 12:40 | 337965 | 13.43 | 28.54 | 684 | 81.1 | -101.6 | -14.93 | 32.11 | 305.3 | 602.9 | -86.7 | 0.119 | 582.4 | 66.19 | 516.2 | 390.7 | 477.4 | 25.4 | 59.86 | 0.47 | 347.5 | 27.45 | 0.673 | 6.7276 | 26.425 | 299.575 | 554.04 | 3.5926 | 2.1505 | 0.84907 | 387.7456 | 372.2358 | 375.072 | 27.0577 | 300.2077 | 0.20932 | 442.2643 | 1.7632 | 32.4999 | 0.010344 | 0.11439 | 0.11439 | [5 empty] | 0.20309 | 58.9655 | 2.4569 | 1.9901 | 7.4741 | 0.31142 | 1.6787 | 0.16787 | 0 | 26.425 | 0.53968 | 3.4468 | 2.0633 | 0.46626 | 0.0012952 |  |  | 0.53984 | 0.067147 | 0.47227 | 0.50229 | 0.0013119 | 0.0013952
2019-10-01 12:40 | 337966 | 13.43 | 28.54 | 684 | 81.3 | -102.3 | -16.04 | 32.12 | 305.3 | 602.8 | -86.2 | 0.119 | 581.8 | 65.22 | 516.5 | 390.1 | 476.4 | 25.42 | 61.53 | 1.055 | 350 | 27.2 | 0.673 | 6.7297 | 26.31 | 299.46 | 554.04 | 3.206 | 1.9727 | 0.8387 | 382.4224 | 367.1255 | 374.496 | 25.2983 | 298.4483 | 0.20908 | 431.5716 | 2.6417 | -77.8526 | 0.013087 | 0.14472 | 0.14472 | [5 empty] | 0.20189 | 58.9655 | 2.4569 | 1.9901 | 7.4397 | 0.30999 | 1.6801 | 0.16801 | 0 | 26.31 | 1.2114 | 3.4235 | 2.1065 | 0.46567 | 0.0012935 |  |  | 1.2118 | 0.067204 | 0.47869 | 0.50757 | 0.0013297 | 0.0014099
2019-10-01 12:41 | 337967 | 13.43 | 28.55 | 684.2 | 81.4 | -103.3 | -17.77 | 32.13 | 305.3 | 602.8 | -85.5 | 0.119 | 581 | 63.61 | 517.3 | 389.2 | 474.7 | 25.42 | 57.72 | 0.275 | 154 | 27.2 | 0.673 | 6.7301 | 26.31 | 299.46 | 554.202 | 3.2357 | 1.8676 | 0.83216 | 379.4418 | 364.2641 | 373.632 | 25.4396 | 298.5896 | 0.20908 | 432.4322 | 1.3487 | -34.1959 | 0.012057 | 0.13333 | 0.13333 | [5 empty] | 0.20189 | 58.9828 | 2.4576 | 1.9907 | 7.3707 | 0.30711 | 1.6836 | 0.16836 | 0 | 26.31 | 0.31577 | 3.4235 | 1.9761 | 0.46686 | 0.0012968 |  |  | 0.31586 | 0.067342 | 0.47044 | 0.50089 | 0.0013068 | 0.0013914
2019-10-01 12:41 | 337968 | 13.43 | 28.55 | 683.4 | 81.1 | -104.4 | -19.51 | 32.14 | 305.3 | 602.4 | -84.9 | 0.119 | 579.1 | 61.56 | 517.5 | 388.2 | 473 | 25.42 | 57.77 | 0.265 | 287.5 | 27.4 | 0.672 | 6.7218 | 26.41 | 299.56 | 553.554 | 3.3723 | 1.9482 | 0.83716 | 382.2317 | 366.9424 | 372.672 | 26.084 | 299.234 | 0.20929 | 436.3309 | 1.324 | -12.5725 | 0.01144 | 0.1265 | 0.1265 | [5 empty] | 0.20293 | 58.9138 | 2.4547 | 1.9883 | 7.3103 | 0.3046 | 1.6837 | 0.16837 | 0 | 26.41 | 0.30429 | 3.4438 | 1.9895 | 0.46748 | 0.0012986 |  |  | 0.30438 | 0.06735 | 0.47093 | 0.50144 | 0.0013081 | 0.0013929
2019-10-01 12:41 | 337969 | 13.44 | 28.56 | 681.8 | 80.6 | -104.1 | -19.01 | 32.17 | 305.3 | 601.1 | -85.1 | 0.118 | 577.6 | 61.63 | 516 | 388.6 | 473.7 | 25.42 | 58.51 | 0.115 | 282.5 | 27.75 | 0.67 | 6.7037 | 26.585 | 299.735 | 552.258 | 3.6846 | 2.1558 | 0.8493 | 388.6823 | 373.135 | 373.056 | 27.462 | 300.612 | 0.20966 | 444.6997 | 0.8722 | 22.2824 | 0.010435 | 0.11539 | 0.11539 | [5 empty] | 0.20476 | 58.7759 | 2.449 | 1.9837 | 7.3362 | 0.30568 | 1.678 | 0.1678 | 0 | 26.585 | 0.13205 | 3.4795 | 2.0358 | 0.46601 | 0.0012945 |  |  | 0.13209 | 0.06712 | 0.4675 | 0.49829 | 0.0012986 | 0.0013841
2019-10-01 12:41 | 337970 | 13.44 | 28.56 | 681 | 80.6 | -103.2 | -18.66 | 32.21 | 305.4 | 600.4 | -84.5 | 0.118 | 577.8 | 61.98 | 515.8 | 389.8 | 474.3 | 25.44 | 59.59 | 0.455 | 154 | 27.65 | 0.669 | 6.6944 | 26.545 | 299.695 | 551.61 | 3.5768 | 2.1314 | 0.84794 | 387.8504 | 372.3364 | 374.208 | 27.0018 | 300.1518 | 0.20958 | 441.8974 | 1.7349 | 23.083 | 0.010492 | 0.11602 | 0.11602 | [5 empty] | 0.20434 | 58.7069 | 2.4461 | 1.9814 | 7.2845 | 0.30352 | 1.6778 | 0.16778 | 0 | 26.545 | 0.52246 | 3.4713 | 2.0685 | 0.46694 | 0.0012971 |  |  | 0.52261 | 0.067114 | 0.47275 | 0.50283 | 0.0013132 | 0.0013967
2019-10-01 12:41 | 337971 | 13.44 | 28.57 | 679.7 | 80.8 | -102.9 | -17.98 | 32.23 | 305.4 | 598.9 | -85 | 0.119 | 576.7 | 62.84 | 513.9 | 390.2 | 475.1 | 25.44 | 60.31 | 0.385 | 307.5 | 27.4 | 0.668 | 6.68 | 26.42 | 299.57 | 550.557 | 3.4216 | 2.0635 | 0.84407 | 385.4385 | 370.021 | 374.592 | 26.3077 | 299.4577 | 0.20931 | 437.692 | 1.5959 | -5.2215 | 0.011217 | 0.12404 | 0.12404 | [5 empty] | 0.20304 | 58.5948 | 2.4415 | 1.9776 | 7.319 | 0.30496 | 1.6726 | 0.16726 | 0 | 26.42 | 0.44208 | 3.4458 | 2.0782 | 0.46413 | 0.0012892 |  |  | 0.44221 | 0.066905 | 0.46905 | 0.49913 | 0.0013029 | 0.0013865
2019-10-01 12:41 | 337972 | 13.44 | 28.57 | 679 | 80.7 | -103.4 | -17.96 | 32.25 | 305.4 | 598.3 | -85.5 | 0.119 | 575.6 | 62.77 | 512.8 | 389.8 | 475.3 | 25.46 | 59.59 | 0.325 | 201 | 27.5 | 0.667 | 6.6731 | 26.48 | 299.63 | 549.99 | 3.1922 | 1.9023 | 0.83428 | 381.2733 | 366.0224 | 374.208 | 25.2473 | 298.3973 | 0.20944 | 431.2075 | 1.4662 | -52.6506 | 0.012423 | 0.13737 | 0.13737 | [5 empty] | 0.20366 | 58.5345 | 2.4389 | 1.9755 | 7.3707 | 0.30711 | 1.6684 | 0.16684 | 0 | 26.48 | 0.37318 | 3.458 | 2.0606 | 0.46348 | 0.0012874 |  |  | 0.37329 | 0.066737 | 0.46764 | 0.49778 | 0.001299 | 0.0013827
2019-10-01 12:42 | 337973 | 13.44 | 28.58 | 677.9 | 80.4 | -104 | -18.11 | 32.26 | 305.4 | 597.5 | -85.9 | 0.119 | 573.9 | 62.31 | 511.6 | 389.3 | 475.2 | 25.47 | 61.1 | 0.175 | 138 | 27.75 | 0.666 | 6.6603 | 26.61 | 299.76 | 549.099 | 3.332 | 2.0359 | 0.84237 | 385.6373 | 370.2118 | 373.728 | 25.9178 | 299.0678 | 0.20971 | 435.2614 | 1.0759 | -21.6948 | 0.011594 | 0.12821 | 0.12821 | [5 empty] | 0.20503 | 58.4397 | 2.435 | 1.9723 | 7.4052 | 0.30855 | 1.6638 | 0.16638 | 0 | 26.61 | 0.20094 | 3.4846 | 2.1291 | 0.46207 | 0.0012835 |  |  | 0.201 | 0.066552 | 0.46432 | 0.49473 | 0.0012898 | 0.0013742
2019-10-01 12:42 | 337974 | 13.44 | 28.58 | 677.5 | 80.4 | -104.5 | -19.13 | 32.28 | 305.4 | 597 | -85.4 | 0.119 | 573 | 61.32 | 511.7 | 389 | 474.3 | 25.49 | 61.9 | 0.305 | 46 | 27.2 | 0.666 | 6.6589 | 26.345 | 299.495 | 548.775 | 3.433 | 2.125 | 0.84765 | 386.6872 | 371.2197 | 373.44 | 26.3521 | 299.5021 | 0.20916 | 437.9814 | 1.4204 | 0.29526 | 0.011018 | 0.12184 | 0.12184 | [5 empty] | 0.20226 | 58.4052 | 2.4335 | 1.9712 | 7.3534 | 0.30639 | 1.6648 | 0.16648 | 0 | 26.345 | 0.35022 | 3.4306 | 2.1235 | 0.46073 | 0.0012798 |  |  | 0.35032 | 0.066591 | 0.46463 | 0.49469 | 0.0012906 | 0.0013741
2019-10-01 12:42 | 337975 | 13.44 | 28.59 | 678.4 | 80.6 | -105.1 | -20.62 | 32.3 | 305.5 | 597.8 | -84.5 | 0.119 | 573.2 | 59.93 | 513.3 | 388.5 | 473 | 25.53 | 57.96 | 0.245 | 41 | 27.4 | 0.667 | 6.668 | 26.465 | 299.615 | 549.504 | 3.6086 | 2.0915 | 0.84568 | 386.406 | 370.9497 | 372.96 | 27.13 | 300.28 | 0.20941 | 442.697 | 1.2731 | 24.6624 | 0.010361 | 0.11458 | 0.11458 | [5 empty] | 0.20351 | 58.4828 | 2.4368 | 1.9738 | 7.2845 | 0.30352 | 1.6703 | 0.16703 | 0 | 26.465 | 0.28132 | 3.455 | 2.0025 | 0.46402 | 0.0012889 |  |  | 0.28141 | 0.066811 | 0.46718 | 0.49751 | 0.0012977 | 0.001382
2019-10-01 12:42 | 337976 | 13.44 | 28.59 | 679.1 | 80.7 | -104.3 | -20.61 | 32.33 | 305.5 | 598.4 | -83.7 | 0.119 | 574.8 | 60.05 | 514.8 | 389.5 | 473.2 | 25.54 | 59.55 | 0.39 | 349 | 27.45 | 0.668 | 6.6783 | 26.495 | 299.645 | 550.071 | 3.6978 | 2.202 | 0.85192 | 389.4116 | 373.8352 | 373.92 | 27.5085 | 300.6585 | 0.20947 | 445.0001 | 1.6062 | 47.4188 | 0.0098257 | 0.10865 | 0.10865 | [5 empty] | 0.20382 | 58.5431 | 2.4393 | 1.9758 | 7.2155 | 0.30065 | 1.6752 | 0.16752 | 0 | 26.495 | 0.44782 | 3.4611 | 2.0611 | 0.46567 | 0.0012935 |  |  | 0.44795 | 0.067007 | 0.47066 | 0.5008 | 0.0013074 | 0.0013911
2019-10-01 12:42 | 337977 | 13.44 | 28.6 | 679.5 | 80.5 | -103.9 | -20.49 | 32.36 | 305.5 | 599 | -83.5 | 0.118 | 575.5 | 60.01 | 515.5 | 390 | 473.4 | 25.56 | 58.49 | 0.385 | 44 | 27.35 | 0.668 | 6.6832 | 26.455 | 299.605 | 550.395 | 3.757 | 2.1974 | 0.85168 | 389.0949 | 373.5311 | 374.4 | 27.7486 | 300.8986 | 0.20939 | 446.4722 | 1.5959 | 60.1382 | 0.0095209 | 0.10528 | 0.10528 | [5 empty] | 0.2034 | 58.5776 | 2.4407 | 1.977 | 7.1897 | 0.29957 | 1.6774 | 0.16774 | 0 | 26.455 | 0.44208 | 3.4529 | 2.0196 | 0.46645 | 0.0012957 |  |  | 0.44221 | 0.067097 | 0.4714 | 0.50158 | 0.0013094 | 0.0013933
2019-10-01 12:42 | 337978 | 13.44 | 28.6 | 680.2 | 80.5 | -103.6 | -18.82 | 32.39 | 305.5 | 599.8 | -84.8 | 0.118 | 576.6 | 61.66 | 515 | 390.5 | 475.3 | 25.58 | 59.58 | 0.175 | 274 | 28 | 0.669 | 6.686 | 26.79 | 299.94 | 550.962 | 3.7818 | 2.2532 | 0.8546 | 392.1783 | 376.4911 | 374.88 | 27.8831 | 301.0331 | 0.21009 | 447.2364 | 1.0759 | 34.2604 | 0.010117 | 0.11187 | 0.11187 | [5 empty] | 0.20693 | 58.6379 | 2.4432 | 1.979 | 7.3103 | 0.3046 | 1.6744 | 0.16744 | 0 | 26.79 | 0.20094 | 3.5216 | 2.0982 | 0.4664 | 0.0012956 |  |  | 0.201 | 0.066977 | 0.46865 | 0.49933 | 0.0013018 | 0.001387
2019-10-01 12:43 | 337979 | 13.44 | 28.61 | 680.8 | 80.7 | -103.2 | -18.41 | 32.42 | 305.6 | 600 | -84.8 | 0.119 | 577.6 | 62.33 | 515.3 | 391.2 | 475.9 | 25.6 | 61.41 | 0.335 | 289 | 27.7 | 0.669 | 6.6921 | 26.65 | 299.8 | 551.448 | 3.6823 | 2.2613 | 0.8551 | 391.674 | 376.007 | 375.552 | 27.459 | 300.609 | 0.2098 | 444.669 | 1.4886 | 35.0832 | 0.010183 | 0.1126 | 0.1126 | [5 empty] | 0.20545 | 58.6897 | 2.4454 | 1.9808 | 7.3017 | 0.30424 | 1.6765 | 0.16765 | 0 | 26.65 | 0.38467 | 3.4928 | 2.1449 | 0.46608 | 0.0012947 |  |  | 0.38478 | 0.067061 | 0.47037 | 0.5007 | 0.0013066 | 0.0013908
2019-10-01 12:43 | 337980 | 13.44 | 28.61 | 680 | 80.7 | -103.7 | -17.84 | 32.45 | 305.6 | 599.3 | -85.9 | 0.119 | 576.3 | 62.89 | 513.4 | 390.8 | 476.7 | 25.61 | 60.55 | 0.745 | 316 | 27.4 | 0.669 | 6.6877 | 26.505 | 299.655 | 550.8 | 3.6209 | 2.1925 | 0.85138 | 389.2194 | 373.6506 | 375.168 | 27.1864 | 300.3364 | 0.20949 | 443.0327 | 2.2199 | 44.0635 | 0.0099919 | 0.11049 | 0.11049 | [5 empty] | 0.20393 | 58.6207 | 2.4425 | 1.9784 | 7.4052 | 0.30855 | 1.6699 | 0.16699 | 0 | 26.505 | 0.85545 | 3.4631 | 2.0969 | 0.4649 | 0.0012914 |  |  | 0.85571 | 0.066796 | 0.4742 | 0.50356 | 0.0013172 | 0.0013988
2019-10-01 12:43 | 337981 | 13.44 | 28.62 | 680.2 | 81 | -103.7 | -17.97 | 32.47 | 305.6 | 599.2 | -85.7 | 0.119 | 576.5 | 62.98 | 513.5 | 391 | 476.7 | 25.64 | 58.56 | 0.915 | 341.5 | 26.1 | 0.67 | 6.6964 | 25.87 | 299.02 | 550.962 | 3.7404 | 2.1904 | 0.85153 | 385.995 | 370.5552 | 375.36 | 27.6233 | 300.7733 | 0.20816 | 445.7977 | 2.4602 | 125.6499 | 0.0080795 | 0.089344 | 0.089344 | [5 empty] | 0.19737 | 58.6379 | 2.4432 | 1.979 | 7.3879 | 0.30783 | 1.6712 | 0.16712 | 0 | 25.87 | 1.0507 | 3.3357 | 1.9534 | 0.4629 | 0.0012858 |  |  | 1.051 | 0.066848 | 0.47441 | 0.5032 | 0.0013178 | 0.0013978
2019-10-01 12:43 | 337982 | 13.43 | 28.63 | 680.9 | 80.7 | -103.2 | -17.31 | 32.48 | 305.6 | 600.2 | -85.9 | 0.118 | 577.6 | 63.37 | 514.3 | 391.5 | 477.4 | 25.66 | 58.27 | 0.71 | 169 | 26.45 | 0.67 | 6.7003 | 26.055 | 299.205 | 551.529 | 3.5764 | 2.084 | 0.84541 | 384.1714 | 368.8046 | 375.84 | 26.9531 | 300.1031 | 0.20855 | 441.7 | 2.1672 | 56.6948 | 0.0097666 | 0.108 | 0.108 | [5 empty] | 0.19926 | 58.6983 | 2.4458 | 1.9811 | 7.4052 | 0.30855 | 1.6725 | 0.16725 | 0 | 26.055 | 0.81526 | 3.3724 | 1.9651 | 0.46406 | 0.001289 |  |  | 0.81551 | 0.066901 | 0.47307 | 0.50235 | 0.0013141 | 0.0013954
2019-10-01 12:43 | 337983 | 13.4 | 28.63 | 683 | 80.8 | -104.1 | -17.54 | 32.51 | 305.7 | 602.1 | -86.5 | 0.118 | 578.9 | 63.29 | 515.6 | 390.9 | 477.4 | 25.66 | 58.63 | 0.215 | 350.5 | 27.8 | 0.672 | 6.7168 | 26.73 | 299.88 | 553.23 | 3.5888 | 2.1041 | 0.8463 | 388.0577 | 372.5354 | 375.264 | 27.0707 | 300.2207 | 0.20996 | 442.2783 | 1.1926 | 11.8372 | 0.0108 | 0.11943 | 0.11943 | [5 empty] | 0.20629 | 58.8793 | 2.4533 | 1.9872 | 7.4569 | 0.3107 | 1.6765 | 0.16765 | 0 | 26.73 | 0.24688 | 3.5093 | 2.0575 | 0.46701 | 0.0012973 |  |  | 0.24695 | 0.067059 | 0.46978 | 0.50039 | 0.0013049 | 0.00139
2019-10-01 12:43 | 337984 | 13.4 | 28.64 | 684.8 | 81.3 | -104.3 | -18.22 | 32.54 | 305.7 | 603.5 | -86 | 0.119 | 580.5 | 63.08 | 517.5 | 390.8 | 476.9 | 25.68 | 58.62 | 0.87 | 340.5 | 27.35 | 0.673 | 6.7349 | 26.515 | 299.665 | 554.688 | 3.4948 | 2.0487 | 0.84316 | 385.5115 | 370.0911 | 375.168 | 26.6424 | 299.7924 | 0.20951 | 439.7105 | 2.399 | 8.9011 | 0.010957 | 0.12116 | 0.12116 | [5 empty] | 0.20403 | 59.0345 | 2.4598 | 1.9924 | 7.4224 | 0.30927 | 1.6831 | 0.16831 | 0 | 26.515 | 0.99898 | 3.4651 | 2.0313 | 0.47058 | 0.0013072 |  |  | 0.99928 | 0.067326 | 0.48148 | 0.51084 | 0.0013374 | 0.001419
2019-10-01 12:44 | 337985 | 13.4 | 28.64 | 685.5 | 81.6 | -103.8 | -19.6 | 32.55 | 305.7 | 603.9 | -84.2 | 0.119 | 581.7 | 61.99 | 519.7 | 391.4 | 475.6 | 25.68 | 58.54 | 0.72 | 309 | 26.6 | 0.674 | 6.7423 | 26.14 | 299.29 | 555.255 | 3.6028 | 2.1091 | 0.84682 | 385.2513 | 369.8413 | 375.744 | 27.074 | 300.224 | 0.20873 | 442.4192 | 2.1824 | 59.3779 | 0.0097718 | 0.10806 | 0.10806 | [5 empty] | 0.20014 | 59.0948 | 2.4623 | 1.9945 | 7.2586 | 0.30244 | 1.692 | 0.1692 | 0 | 26.14 | 0.82674 | 3.3894 | 1.9841 | 0.46952 | 0.0013042 |  |  | 0.82699 | 0.06768 | 0.47874 | 0.50838 | 0.0013298 | 0.0014122
2019-10-01 12:44 | 337986 | 13.4 | 28.65 | 685.1 | 81.3 | -103 | -18.95 | 32.55 | 305.7 | 603.8 | -84.1 | 0.119 | 582 | 62.33 | 519.7 | 392.2 | 476.2 | 25.68 | 59.38 | 0.22 | 173.5 | 27.3 | 0.673 | 6.7338 | 26.49 | 299.64 | 554.931 | 3.4781 | 2.0653 | 0.84415 | 385.8334 | 370.4001 | 376.512 | 26.5663 | 299.7163 | 0.20946 | 439.2523 | 1.2064 | 2.6815 | 0.011145 | 0.12324 | 0.12324 | [5 empty] | 0.20377 | 59.0603 | 2.4608 | 1.9933 | 7.2414 | 0.30172 | 1.6916 | 0.16916 | 0 | 26.49 | 0.25262 | 3.46 | 2.0546 | 0.46943 | 0.001304 |  |  | 0.25269 | 0.067663 | 0.47231 | 0.50309 | 0.001312 | 0.0013975
2019-10-01 12:44 | 337987 | 13.4 | 28.65 | 684.3 | 80.8 | -103.5 | -18.64 | 32.56 | 305.7 | 603.6 | -84.9 | 0.118 | 580.8 | 62.13 | 518.7 | 391.7 | 476.6 | 25.68 | 59.96 | 0.335 | 117.5 | 28.1 | 0.672 | 6.7244 | 26.89 | 300.04 | 554.283 | 3.528 | 2.1154 | 0.84688 | 389.1551 | 373.5889 | 376.032 | 26.8233 | 299.9733 | 0.2103 | 440.7256 | 1.4886 | -2.8935 | 0.011212 | 0.12399 | 0.12399 | [5 empty] | 0.20799 | 58.9914 | 2.458 | 1.991 | 7.319 | 0.30496 | 1.686 | 0.1686 | 0 | 26.89 | 0.38467 | 3.5424 | 2.124 | 0.47075 | 0.0013076 |  |  | 0.38478 | 0.06744 | 0.47504 | 0.50565 | 0.0013196 | 0.0014046
2019-10-01 12:44 | 337988 | 13.41 | 28.66 | 684.5 | 81.2 | -103.7 | -19.13 | 32.57 | 305.7 | 603.4 | -84.6 | 0.119 | 580.8 | 62.06 | 518.7 | 391.6 | 476.2 | 25.7 | 60.18 | 0.98 | 84.5 | 26.6 | 0.673 | 6.7291 | 26.15 | 299.3 | 554.445 | 3.4187 | 2.0574 | 0.84382 | 383.9355 | 368.5781 | 375.936 | 26.2695 | 299.4195 | 0.20875 | 437.5253 | 2.5461 | 8.8652 | 0.011019 | 0.12185 | 0.12185 | [5 empty] | 0.20024 | 59.0086 | 2.4587 | 1.9915 | 7.2931 | 0.30388 | 1.6877 | 0.16877 | 0 | 26.15 | 1.1253 | 3.3914 | 2.0409 | 0.46771 | 0.0012992 |  |  | 1.1256 | 0.067506 | 0.47999 | 0.50907 | 0.0013333 | 0.0014141
2019-10-01 12:44 | 337989 | 13.4 | 28.66 | 683.8 | 81.5 | -101.9 | -19.81 | 32.57 | 305.7 | 602.4 | -82.1 | 0.119 | 581.9 | 61.65 | 520.3 | 393.4 | 475.5 | 25.7 | 58.44 | 1.475 | 117 | 26.1 | 0.673 | 6.733 | 25.9 | 299.05 | 553.878 | 3.7283 | 2.1788 | 0.85087 | 385.8529 | 370.4188 | 377.664 | 27.5766 | 300.7266 | 0.20823 | 445.5108 | 3.1236 | 152.5609 | 0.0075922 | 0.083955 | 0.083955 | [5 empty] | 0.19768 | 58.9483 | 2.4562 | 1.9895 | 7.0776 | 0.2949 | 1.6946 | 0.16946 | 0 | 25.9 | 1.6937 | 3.3416 | 1.9528 | 0.47091 | 0.0013081 |  |  | 1.6942 | 0.067784 | 0.4891 | 0.51728 | 0.0013586 | 0.0014369
2019-10-01 12:44 | 337990 | 13.41 | 28.67 | 683 | 80.5 | -102.1 | -20.85 | 32.55 | 305.7 | 602.5 | -81.3 | 0.118 | 580.9 | 59.64 | 521.2 | 393 | 474.3 | 25.7 | 61.84 | 1.065 | 189.5 | 26.95 | 0.672 | 6.7201 | 26.325 | 299.475 | 553.23 | 3.6883 | 2.2808 | 0.85628 | 390.5183 | 374.8976 | 377.28 | 27.4522 | 300.6022 | 0.20911 | 444.6873 | 2.6542 | 87.1525 | 0.0090766 | 0.10037 | 0.10037 | [5 empty] | 0.20205 | 58.8793 | 2.4533 | 1.9872 | 7.0086 | 0.29203 | 1.6952 | 0.16952 | 0 | 26.325 | 1.2229 | 3.4266 | 2.119 | 0.46921 | 0.0013034 |  |  | 1.2233 | 0.067806 | 0.48244 | 0.51157 | 0.0013401 | 0.001421
2019-10-01 12:45 | 337991 | 13.4 | 28.67 | 683.2 | 80.4 | -102.5 | -19.96 | 32.54 | 305.7 | 602.8 | -82.5 | 0.118 | 580.7 | 60.41 | 520.3 | 392.7 | 475.2 | 25.7 | 60.95 | 0.945 | 132.5 | 26.8 | 0.672 | 6.7208 | 26.25 | 299.4 | 553.392 | 3.677 | 2.2411 | 0.85416 | 389.1631 | 373.5966 | 376.992 | 27.3979 | 300.5479 | 0.20896 | 444.3697 | 2.5002 | 83.6034 | 0.0091618 | 0.10131 | 0.10131 | [5 empty] | 0.20127 | 58.8966 | 2.454 | 1.9878 | 7.1121 | 0.29634 | 1.6914 | 0.16914 | 0 | 26.25 | 1.0851 | 3.4114 | 2.0793 | 0.46856 | 0.0013015 |  |  | 1.0854 | 0.067657 | 0.4804 | 0.50965 | 0.0013344 | 0.0014157
2019-10-01 12:45 | 337992 | 13.4 | 28.68 | 683.1 | 79.98 | -102 | -18.76 | 32.54 | 305.7 | 603.2 | -83.2 | 0.117 | 581.1 | 61.22 | 519.9 | 393.1 | 476.4 | 25.7 | 62.09 | 1.18 | 205.5 | 27.5 | 0.672 | 6.7196 | 26.6 | 299.75 | 553.311 | 3.8636 | 2.3989 | 0.86237 | 394.7425 | 378.9528 | 377.376 | 28.1937 | 301.3437 | 0.20969 | 449.166 | 2.7939 | 129.7019 | 0.00801 | 0.088575 | 0.088575 | [5 empty] | 0.20492 | 58.8879 | 2.4537 | 1.9875 | 7.181 | 0.29921 | 1.6883 | 0.16883 | 0 | 26.6 | 1.3549 | 3.4825 | 2.1623 | 0.46944 | 0.001304 |  |  | 1.3553 | 0.06753 | 0.48385 | 0.51277 | 0.001344 | 0.0014244
2019-10-01 12:45 | 337993 | 13.4 | 28.68 | 685 | 80.8 | -99.5 | -17.69 | 32.53 | 305.7 | 604.2 | -81.8 | 0.118 | 585.5 | 63.06 | 522.4 | 395.6 | 477.4 | 25.7 | 60.65 | 2.34 | 341 | 26.9 | 0.675 | 6.7513 | 26.3 | 299.45 | 554.85 | 3.8328 | 2.3246 | 0.85862 | 391.4553 | 375.7971 | 379.776 | 28.0406 | 301.1906 | 0.20906 | 448.2752 | 3.9343 | 199.4886 | 0.0065311 | 0.072221 | 0.072221 | [5 empty] | 0.20179 | 59.0517 | 2.4605 | 1.993 | 7.0517 | 0.29382 | 1.6992 | 0.16992 | 0 | 26.3 | 2.6869 | 3.4215 | 2.0751 | 0.47323 | 0.0013145 |  |  | 2.6877 | 0.067967 | 0.50037 | 0.52736 | 0.0013899 | 0.0014649
2019-10-01 12:45 | 337994 | 13.4 | 28.69 | 686.2 | 81 | -99.6 | -17.16 | 32.5 | 305.7 | 605.2 | -82.4 | 0.118 | 586.6 | 63.81 | 522.8 | 395.3 | 477.7 | 25.72 | 59.15 | 2.155 | 342.5 | 26.35 | 0.677 | 6.7689 | 26.035 | 299.185 | 555.822 | 3.6013 | 2.1302 | 0.84807 | 385.2781 | 369.867 | 379.488 | 27.0575 | 300.2075 | 0.20851 | 442.3383 | 3.7756 | 112.4618 | 0.0086632 | 0.095798 | 0.095798 | [5 empty] | 0.19906 | 59.1552 | 2.4648 | 1.9965 | 7.1034 | 0.29598 | 1.7005 | 0.17005 | 0 | 26.035 | 2.4745 | 3.3684 | 1.9924 | 0.47395 | 0.0013165 |  |  | 2.4752 | 0.06802 | 0.49949 | 0.52668 | 0.0013875 | 0.001463
2019-10-01 12:45 | 337995 | 13.4 | 28.69 | 686.1 | 80.6 | -101.5 | -17.24 | 32.48 | 305.6 | 605.6 | -84.3 | 0.117 | 584.6 | 63.31 | 521.2 | 393.2 | 477.5 | 25.72 | 60.08 | 0.675 | 341 | 27.05 | 0.676 | 6.7623 | 26.385 | 299.535 | 555.741 | 3.5641 | 2.1413 | 0.84856 | 387.3083 | 371.816 | 377.472 | 26.9316 | 300.0816 | 0.20924 | 441.5037 | 2.1131 | 33.6461 | 0.010429 | 0.11532 | 0.11532 | [5 empty] | 0.20267 | 59.1466 | 2.4644 | 1.9962 | 7.2672 | 0.3028 | 1.6934 | 0.16934 | 0 | 26.385 | 0.77507 | 3.4387 | 2.066 | 0.47031 | 0.0013064 |  |  | 0.7753 | 0.067736 | 0.47891 | 0.50877 | 0.0013303 | 0.0014133
2019-10-01 12:45 | 337996 | 13.4 | 28.7 | 687.7 | 81.3 | -100.7 | -16.71 | 32.47 | 305.6 | 606.4 | -83.9 | 0.118 | 587.1 | 64.59 | 522.5 | 394 | 477.9 | 25.74 | 60.32 | 1.775 | 321 | 26.45 | 0.679 | 6.7876 | 26.095 | 299.245 | 557.037 | 3.7217 | 2.2449 | 0.85443 | 388.4802 | 372.941 | 378.24 | 27.5683 | 300.7183 | 0.20863 | 445.4312 | 3.4266 | 147.0562 | 0.0078044 | 0.086301 | 0.086301 | [5 empty] | 0.19967 | 59.2845 | 2.4702 | 2.0009 | 7.2328 | 0.30136 | 1.6995 | 0.16995 | 0 | 26.095 | 2.0382 | 3.3804 | 2.039 | 0.47129 | 0.0013091 |  |  | 2.0388 | 0.067979 | 0.49265 | 0.52048 | 0.0013685 | 0.0014458
2019-10-01 12:46 | 337997 | 13.41 | 28.7 | 689.6 | 81.9 | -99.3 | -17.6 | 32.4 | 305.6 | 607.7 | -81.7 | 0.119 | 590.3 | 64.33 | 526 | 394.9 | 476.6 | 25.74 | 57.53 | 2.49 | 316.5 | 25.85 | 0.681 | 6.8115 | 25.795 | 298.945 | 558.576 | 3.4037 | 1.9581 | 0.83802 | 379.4902 | 364.3106 | 379.104 | 26.169 | 299.319 | 0.20801 | 436.9961 | 4.0585 | 44.2176 | 0.010392 | 0.11492 | 0.11492 | [5 empty] | 0.19661 | 59.4483 | 2.477 | 2.0064 | 7.0431 | 0.29346 | 1.7129 | 0.17129 | 0 | 25.795 | 2.8592 | 3.3209 | 1.9105 | 0.47882 | 0.0013301 |  |  | 2.86 | 0.068517 | 0.50828 | 0.535 | 0.0014119 | 0.0014861
2019-10-01 12:46 | 337998 | 13.4 | 28.71 | 689.1 | 80.8 | -99.9 | -19.41 | 32.33 | 305.5 | 608.2 | -80.5 | 0.117 | 589.2 | 61.42 | 527.7 | 393.8 | 474.3 | 25.74 | 59.6 | 0.7 | 345 | 26.3 | 0.68 | 6.8032 | 26.02 | 299.17 | 558.171 | 3.2344 | 1.9277 | 0.83605 | 379.7411 | 364.5515 | 378.048 | 25.4072 | 298.5572 | 0.20848 | 432.3189 | 2.1519 | -38.41 | 0.012347 | 0.13653 | 0.13653 | [5 empty] | 0.1989 | 59.4052 | 2.4752 | 2.0049 | 6.9397 | 0.28915 | 1.7158 | 0.17158 | 0 | 26.02 | 0.80378 | 3.3654 | 2.0058 | 0.47386 | 0.0013163 |  |  | 0.80402 | 0.068631 | 0.48296 | 0.513 | 0.0013415 | 0.001425
2019-10-01 12:46 | 337999 | 13.41 | 28.71 | 686.5 | 79.56 | -102.4 | -19.39 | 32.29 | 305.4 | 607 | -83 | 0.116 | 584.1 | 60.17 | 523.9 | 391.1 | 474.1 | 25.7 | 60.34 | 0.575 | 178 | 27.45 | 0.677 | 6.7718 | 26.575 | 299.725 | 556.065 | 3.3671 | 2.0317 | 0.84213 | 385.3502 | 369.9362 | 375.456 | 26.0754 | 299.2254 | 0.20964 | 436.2337 | 1.9503 | -28.3846 | 0.011923 | 0.13184 | 0.13184 | [5 empty] | 0.20466 | 59.181 | 2.4659 | 1.9974 | 7.1552 | 0.29813 | 1.6992 | 0.16992 | 0 | 26.575 | 0.66025 | 3.4774 | 2.0983 | 0.47274 | 0.0013132 |  |  | 0.66044 | 0.067969 | 0.4801 | 0.51034 | 0.0013336 | 0.0014176
2019-10-01 12:46 | 338000 | 13.41 | 28.72 | 684.9 | 79.28 | -102.6 | -18.55 | 32.28 | 305.4 | 605.7 | -84 | 0.116 | 582.3 | 60.73 | 521.6 | 390.8 | 474.9 | 25.68 | 62.07 | 0.505 | 112 | 27.2 | 0.675 | 6.7546 | 26.44 | 299.59 | 554.769 | 3.2475 | 2.0157 | 0.84124 | 384.2471 | 368.8772 | 375.168 | 25.5073 | 298.6573 | 0.20936 | 432.8057 | 1.8277 | -49.6593 | 0.012449 | 0.13766 | 0.13766 | [5 empty] | 0.20325 | 59.0431 | 2.4601 | 1.9927 | 7.25 | 0.30208 | 1.6906 | 0.16906 | 0 | 26.44 | 0.57987 | 3.4499 | 2.1413 | 0.46836 | 0.001301 |  |  | 0.58004 | 0.067625 | 0.47482 | 0.50499 | 0.001319 | 0.0014027
2019-10-01 12:46 | 338001 | 13.4 | 28.72 | 683.8 | 79.36 | -102.7 | -17.97 | 32.28 | 305.4 | 604.4 | -84.7 | 0.116 | 581.1 | 61.39 | 519.7 | 390.8 | 475.5 | 25.66 | 62.26 | 0.25 | 153.5 | 27.9 | 0.674 | 6.7378 | 26.78 | 299.93 | 553.878 | 3.4126 | 2.1247 | 0.84746 | 388.8489 | 373.2949 | 375.168 | 26.3011 | 299.4511 | 0.21007 | 437.5572 | 1.286 | -17.9407 | 0.011598 | 0.12826 | 0.12826 | [5 empty] | 0.20682 | 58.9483 | 2.4562 | 1.9895 | 7.3017 | 0.30424 | 1.6853 | 0.16853 | 0 | 26.78 | 0.28706 | 3.5196 | 2.1913 | 0.46883 | 0.0013023 |  |  | 0.28715 | 0.067411 | 0.47205 | 0.50277 | 0.0013113 | 0.0013966
2019-10-01 12:46 | 338002 | 13.4 | 28.73 | 684.3 | 79.45 | -101.9 | -17.56 | 32.29 | 305.4 | 604.8 | -84.4 | 0.116 | 582.3 | 61.88 | 520.4 | 391.6 | 475.9 | 25.66 | 60.67 | 1.515 | 345 | 27.5 | 0.675 | 6.747 | 26.58 | 299.73 | 554.283 | 3.3553 | 2.0356 | 0.84237 | 385.4821 | 370.0628 | 375.936 | 26.0219 | 299.1719 | 0.20965 | 435.9055 | 3.1657 | -51.47 | 0.012426 | 0.13741 | 0.13741 | [5 empty] | 0.20471 | 58.9914 | 2.458 | 1.991 | 7.2672 | 0.3028 | 1.6882 | 0.16882 | 0 | 26.58 | 1.7396 | 3.4784 | 2.1104 | 0.47179 | 0.0013105 |  |  | 1.7401 | 0.067526 | 0.49003 | 0.51834 | 0.0013612 | 0.0014398
2019-10-01 12:47 | 338003 | 13.4 | 28.73 | 685.4 | 80.6 | -99.5 | -17.47 | 32.28 | 305.4 | 604.8 | -82 | 0.118 | 586 | 63.13 | 522.8 | 394 | 476 | 25.65 | 59.3 | 1.57 | 6.5 | 26.1 | 0.677 | 6.7668 | 25.875 | 299.025 | 555.174 | 3.329 | 1.9741 | 0.83896 | 380.3241 | 365.1112 | 378.24 | 25.8365 | 298.9865 | 0.20817 | 434.9619 | 3.2227 | -3.6141 | 0.011431 | 0.1264 | 0.1264 | [5 empty] | 0.19742 | 59.0862 | 2.4619 | 1.9942 | 7.069 | 0.29454 | 1.6996 | 0.16996 | 0 | 25.875 | 1.8028 | 3.3367 | 1.9787 | 0.47076 | 0.0013077 |  |  | 1.8033 | 0.067985 | 0.49002 | 0.51811 | 0.0013612 | 0.0014392
2019-10-01 12:47 | 338004 | 13.4 | 28.74 | 684.4 | 80.3 | -100.1 | -17.63 | 32.25 | 305.4 | 604 | -82.4 | 0.117 | 584.3 | 62.7 | 521.6 | 393.2 | 475.6 | 25.64 | 60.07 | 1.075 | 348 | 26.9 | 0.675 | 6.7523 | 26.27 | 299.42 | 554.364 | 3.2527 | 1.9539 | 0.83757 | 381.7036 | 366.4354 | 377.472 | 25.5167 | 298.6667 | 0.209 | 432.9134 | 2.6667 | -58.5145 | 0.012691 | 0.14034 | 0.14034 | [5 empty] | 0.20148 | 59 | 2.4583 | 1.9913 | 7.1034 | 0.29598 | 1.6953 | 0.16953 | 0 | 26.27 | 1.2344 | 3.4155 | 2.0517 | 0.47089 | 0.001308 |  |  | 1.2347 | 0.067811 | 0.48431 | 0.51339 | 0.0013453 | 0.0014261
2019-10-01 12:47 | 338005 | 13.41 | 28.74 | 682.6 | 79.77 | -100.9 | -16.53 | 32.25 | 305.4 | 602.8 | -84.4 | 0.117 | 581.7 | 63.23 | 518.4 | 392.3 | 476.7 | 25.64 | 60.73 | 0.655 | 323 | 27.05 | 0.673 | 6.7326 | 26.345 | 299.495 | 552.906 | 3.4375 | 2.0876 | 0.8455 | 385.7054 | 370.2771 | 376.608 | 26.3722 | 299.5222 | 0.20916 | 438.1035 | 2.0815 | 1.6474 | 0.011151 | 0.1233 | 0.1233 | [5 empty] | 0.20226 | 58.8448 | 2.4519 | 1.986 | 7.2759 | 0.30316 | 1.6829 | 0.16829 | 0 | 26.345 | 0.75211 | 3.4306 | 2.0834 | 0.46675 | 0.0012965 |  |  | 0.75233 | 0.067314 | 0.47505 | 0.50475 | 0.0013196 | 0.0014021
2019-10-01 12:47 | 338006 | 13.41 | 28.75 | 682.4 | 79.82 | -101.6 | -16.08 | 32.25 | 305.4 | 602.6 | -85.5 | 0.117 | 580.8 | 63.73 | 517.1 | 391.7 | 477.2 | 25.64 | 60.36 | 0.31 | 284 | 27.3 | 0.673 | 6.7297 | 26.47 | 299.62 | 552.744 | 3.5053 | 2.1158 | 0.84708 | 387.0689 | 371.5861 | 376.032 | 26.6841 | 299.8341 | 0.20942 | 439.9757 | 1.432 | 8.9318 | 0.010925 | 0.12081 | 0.12081 | [5 empty] | 0.20356 | 58.8276 | 2.4511 | 1.9854 | 7.3707 | 0.30711 | 1.6783 | 0.16783 | 0 | 26.47 | 0.35596 | 3.456 | 2.086 | 0.46573 | 0.0012937 |  |  | 0.35607 | 0.067133 | 0.46973 | 0.50007 | 0.0013048 | 0.0013891
2019-10-01 12:47 | 338007 | 13.4 | 28.75 | 682.5 | 79.96 | -101.2 | -16.73 | 32.27 | 305.4 | 602.5 | -84.5 | 0.117 | 581.2 | 63.23 | 518 | 392.1 | 476.6 | 25.62 | 61.57 | 0.645 | 338.5 | 27.2 | 0.673 | 6.7294 | 26.41 | 299.56 | 552.825 | 3.6381 | 2.24 | 0.85404 | 389.937 | 374.3395 | 376.416 | 27.2499 | 300.3999 | 0.20929 | 443.439 | 2.0656 | 50.5383 | 0.0099098 | 0.10958 | 0.10958 | [5 empty] | 0.20293 | 58.8362 | 2.4515 | 1.9857 | 7.2845 | 0.30352 | 1.6822 | 0.16822 | 0 | 26.41 | 0.74063 | 3.4438 | 2.1203 | 0.46641 | 0.0012956 |  |  | 0.74085 | 0.067288 | 0.47456 | 0.5043 | 0.0013182 | 0.0014008
2019-10-01 12:47 | 338008 | 13.4 | 28.76 | 683.2 | 80.3 | -100.4 | -17.79 | 32.27 | 305.4 | 602.8 | -82.7 | 0.118 | 582.7 | 62.55 | 520.2 | 392.9 | 475.6 | 25.62 | 60.43 | 0.965 | 336.5 | 27.3 | 0.674 | 6.7362 | 26.46 | 299.61 | 553.392 | 3.5236 | 2.1293 | 0.84785 | 387.3707 | 371.8759 | 377.184 | 26.763 | 299.913 | 0.2094 | 440.4592 | 2.5266 | 22.2997 | 0.010651 | 0.11778 | 0.11778 | [5 empty] | 0.20345 | 58.8966 | 2.454 | 1.9878 | 7.1293 | 0.29705 | 1.6907 | 0.16907 | 0 | 26.46 | 1.1081 | 3.4539 | 2.0872 | 0.47057 | 0.0013071 |  |  | 1.1084 | 0.067628 | 0.48261 | 0.5119 | 0.0013406 | 0.0014219
2019-10-01 12:48 | 338009 | 13.41 | 28.76 | 682.9 | 79.96 | -100.8 | -16.88 | 32.27 | 305.4 | 602.9 | -83.9 | 0.117 | 582.1 | 63.08 | 519 | 392.6 | 476.5 | 25.62 | 63.41 | 0.29 | 193.5 | 28 | 0.673 | 6.7307 | 26.81 | 299.96 | 553.149 | 3.6578 | 2.3194 | 0.85814 | 393.9076 | 378.1513 | 376.896 | 27.3719 | 300.5219 | 0.21013 | 444.1035 | 1.385 | 22.6699 | 0.010547 | 0.11663 | 0.11663 | [5 empty] | 0.20714 | 58.8707 | 2.4529 | 1.9869 | 7.2328 | 0.30136 | 1.6855 | 0.16855 | 0 | 26.81 | 0.33299 | 3.5258 | 2.2357 | 0.46875 | 0.0013021 |  |  | 0.33309 | 0.067421 | 0.47247 | 0.50312 | 0.0013124 | 0.0013976
2019-10-01 12:48 | 338010 | 13.4 | 28.77 | 683.1 | 80 | -101.7 | -16.77 | 32.29 | 305.4 | 603.1 | -84.9 | 0.117 | 581.4 | 63.27 | 518.2 | 391.9 | 476.8 | 25.63 | 61.98 | 0.2 | 289.5 | 28.5 | 0.673 | 6.7276 | 27.065 | 300.215 | 553.311 | 3.7571 | 2.3286 | 0.85852 | 395.4247 | 379.6077 | 376.224 | 27.8092 | 300.9592 | 0.21067 | 446.7313 | 1.1502 | 24.9344 | 0.010424 | 0.11527 | 0.11527 | [5 empty] | 0.20986 | 58.8879 | 2.4537 | 1.9875 | 7.319 | 0.30496 | 1.6825 | 0.16825 | 0 | 27.065 | 0.22965 | 3.579 | 2.2182 | 0.46984 | 0.0013051 |  |  | 0.22972 | 0.0673 | 0.4724 | 0.50329 | 0.0013122 | 0.001398
2019-10-01 12:48 | 338011 | 13.4 | 28.77 | 682.3 | 80.1 | -101.6 | -17.28 | 32.32 | 305.5 | 602.1 | -84.3 | 0.117 | 580.7 | 62.84 | 517.8 | 392.1 | 476.4 | 25.64 | 62.22 | 0.945 | 321.5 | 28.1 | 0.672 | 6.7243 | 26.87 | 300.02 | 552.663 | 3.7834 | 2.354 | 0.85993 | 395.0475 | 379.2456 | 376.416 | 27.8976 | 301.0476 | 0.21026 | 447.3106 | 2.5002 | 74.8412 | 0.0092646 | 0.10245 | 0.10245 | [5 empty] | 0.20777 | 58.819 | 2.4508 | 1.9851 | 7.2672 | 0.3028 | 1.6823 | 0.16823 | 0 | 26.87 | 1.0851 | 3.5382 | 2.2015 | 0.46961 | 0.0013045 |  |  | 1.0854 | 0.067294 | 0.48122 | 0.51058 | 0.0013367 | 0.0014183
2019-10-01 12:48 | 338012 | 13.4 | 28.78 | 681.9 | 80.4 | -102.3 | -17.02 | 32.35 | 305.5 | 601.6 | -85.3 | 0.118 | 579.7 | 63.38 | 516.3 | 391.6 | 476.9 | 25.67 | 60.03 | 0.475 | 151.5 | 27.5 | 0.672 | 6.7222 | 26.585 | 299.735 | 552.339 | 3.7927 | 2.2767 | 0.85595 | 391.7272 | 376.0581 | 375.936 | 27.907 | 301.057 | 0.20966 | 447.4174 | 1.7726 | 68.2627 | 0.0093937 | 0.10388 | 0.10388 | [5 empty] | 0.20476 | 58.7845 | 2.4494 | 1.984 | 7.3534 | 0.30639 | 1.6776 | 0.16776 | 0 | 26.585 | 0.54542 | 3.4795 | 2.0887 | 0.46698 | 0.0012972 |  |  | 0.54558 | 0.067103 | 0.47302 | 0.50308 | 0.001314 | 0.0013974
2019-10-01 12:48 | 338013 | 13.4 | 28.78 | 681.9 | 80.2 | -102.2 | -16.77 | 32.37 | 305.5 | 601.7 | -85.4 | 0.118 | 579.7 | 63.42 | 516.3 | 391.8 | 477.3 | 25.72 | 61.36 | 0.515 | 315.5 | 27.75 | 0.672 | 6.7213 | 26.735 | 299.885 | 552.339 | 3.8061 | 2.3354 | 0.85901 | 393.9147 | 378.1581 | 376.128 | 27.9762 | 301.1262 | 0.20997 | 447.8157 | 1.8457 | 66.7369 | 0.0094237 | 0.10421 | 0.10421 | [5 empty] | 0.20634 | 58.7845 | 2.4494 | 1.984 | 7.3707 | 0.30711 | 1.6769 | 0.16769 | 0 | 26.735 | 0.59135 | 3.5103 | 2.1539 | 0.46716 | 0.0012977 |  |  | 0.59153 | 0.067075 | 0.47366 | 0.50368 | 0.0013157 | 0.0013991
2019-10-01 12:48 | 338014 | 13.4 | 28.79 | 683.2 | 80.5 | -102 | -15.42 | 32.4 | 305.6 | 602.7 | -86.6 | 0.118 | 581.2 | 65.12 | 516 | 392.2 | 478.8 | 25.76 | 61.44 | 0.665 | 311 | 27.55 | 0.673 | 6.7345 | 26.655 | 299.805 | 553.392 | 3.9138 | 2.4046 | 0.86264 | 395.1564 | 379.3502 | 376.512 | 28.3978 | 301.5478 | 0.20981 | 450.4055 | 2.0974 | 106.4795 | 0.0084926 | 0.093912 | 0.093912 | [5 empty] | 0.2055 | 58.8966 | 2.454 | 1.9878 | 7.4655 | 0.31106 | 1.6767 | 0.16767 | 0 | 26.655 | 0.76359 | 3.4938 | 2.1466 | 0.46683 | 0.0012968 |  |  | 0.76382 | 0.067068 | 0.47516 | 0.50486 | 0.0013199 | 0.0014024
2019-10-01 12:49 | 338015 | 13.4 | 28.79 | 684.4 | 81.1 | -101.7 | -14.78 | 32.42 | 305.6 | 603.3 | -86.9 | 0.118 | 582.7 | 66.27 | 516.4 | 392.7 | 479.6 | 25.79 | 59 | 1.085 | 324 | 26.7 | 0.676 | 6.756 | 26.245 | 299.395 | 554.364 | 3.8374 | 2.2641 | 0.85541 | 389.7054 | 374.1171 | 376.992 | 28.0537 | 301.2037 | 0.20895 | 448.362 | 2.679 | 141.1488 | 0.0077829 | 0.086064 | 0.086064 | [5 empty] | 0.20122 | 59 | 2.4583 | 1.9913 | 7.4914 | 0.31214 | 1.6791 | 0.16791 | 0 | 26.245 | 1.2459 | 3.4104 | 2.0122 | 0.46793 | 0.0012998 |  |  | 1.2462 | 0.067164 | 0.4814 | 0.51017 | 0.0013372 | 0.0014172
2019-10-01 12:49 | 338016 | 13.4 | 28.79 | 684.2 | 81.1 | -102.8 | -16.52 | 32.43 | 305.6 | 603.1 | -86.2 | 0.118 | 581.4 | 64.55 | 516.9 | 391.6 | 477.9 | 25.81 | 58.26 | 0.69 | 147 | 26.9 | 0.675 | 6.7462 | 26.355 | 299.505 | 554.202 | 3.5295 | 2.0563 | 0.84367 | 384.9226 | 369.5257 | 375.936 | 26.779 | 299.929 | 0.20918 | 440.5798 | 2.1364 | 26.3853 | 0.010545 | 0.11661 | 0.11661 | [5 empty] | 0.20236 | 58.9828 | 2.4576 | 1.9907 | 7.4397 | 0.30999 | 1.6807 | 0.16807 | 0 | 26.355 | 0.7923 | 3.4326 | 1.9998 | 0.46826 | 0.0013007 |  |  | 0.79253 | 0.067227 | 0.47701 | 0.5066 | 0.001325 | 0.0014072
2019-10-01 12:49 | 338017 | 13.41 | 28.8 | 683.9 | 80.6 | -103.4 | -18.6 | 32.43 | 305.6 | 603.3 | -84.8 | 0.118 | 580.5 | 61.99 | 518.5 | 391 | 475.8 | 25.85 | 57.53 | 0.125 | 190.5 | 27.35 | 0.674 | 6.739 | 26.6 | 299.75 | 553.959 | 3.6809 | 2.1176 | 0.84713 | 387.7643 | 372.2537 | 375.36 | 27.4482 | 300.5982 | 0.20969 | 444.6122 | 0.90933 | 22.4668 | 0.010524 | 0.11637 | 0.11637 | [5 empty] | 0.20492 | 58.9569 | 2.4565 | 1.9898 | 7.3103 | 0.3046 | 1.6852 | 0.16852 | 0 | 26.6 | 0.14353 | 3.4825 | 2.0035 | 0.46827 | 0.0013008 |  |  | 0.14357 | 0.067408 | 0.4699 | 0.5008 | 0.0013053 | 0.0013911
2019-10-01 12:49 | 338018 | 13.4 | 28.8 | 684.4 | 80.4 | -102.4 | -18.2 | 32.45 | 305.6 | 604 | -84.2 | 0.117 | 582 | 62.16 | 519.8 | 392.2 | 476.4 | 25.87 | 58.72 | 0.78 | 334 | 27.65 | 0.674 | 6.7449 | 26.76 | 299.91 | 554.364 | 3.7556 | 2.2053 | 0.85199 | 390.8244 | 375.1914 | 376.512 | 27.7732 | 300.9232 | 0.21003 | 446.5693 | 2.2715 | 67.0436 | 0.0094999 | 0.10505 | 0.10505 | [5 empty] | 0.20661 | 59 | 2.4583 | 1.9913 | 7.2586 | 0.30244 | 1.6888 | 0.16888 | 0 | 26.76 | 0.89564 | 3.5154 | 2.0643 | 0.47334 | 0.0013148 |  |  | 0.89591 | 0.067552 | 0.48314 | 0.51288 | 0.0013421 | 0.0014247
2019-10-01 12:49 | 338019 | 13.4 | 28.81 | 685.4 | 80.4 | -101.7 | -16.66 | 32.47 | 305.6 | 605 | -85 | 0.117 | 583.8 | 63.74 | 520 | 393 | 478 | 25.88 | 59.72 | 0.645 | 322 | 27.4 | 0.676 | 6.7591 | 26.64 | 299.79 | 555.174 | 3.76 | 2.2455 | 0.85424 | 391.2308 | 375.5815 | 377.28 | 27.7795 | 300.9295 | 0.20978 | 446.6291 | 2.0656 | 68.5636 | 0.0094999 | 0.10505 | 0.10505 | [5 empty] | 0.20534 | 59.0862 | 2.4619 | 1.9942 | 7.3276 | 0.30532 | 1.6888 | 0.16888 | 0 | 26.64 | 0.74063 | 3.4907 | 2.0847 | 0.47112 | 0.0013087 |  |  | 0.74085 | 0.067554 | 0.47929 | 0.50924 | 0.0013314 | 0.0014146
2019-10-01 12:49 | 338020 | 13.4 | 28.81 | 687.2 | 80.7 | -102.3 | -16.36 | 32.49 | 305.6 | 606.5 | -85.9 | 0.117 | 584.9 | 64.29 | 520.6 | 392.5 | 478.4 | 25.9 | 59.11 | 0.72 | 336 | 27.15 | 0.678 | 6.7754 | 26.525 | 299.675 | 556.632 | 3.7339 | 2.2071 | 0.85218 | 389.6895 | 374.1019 | 376.8 | 27.6607 | 300.8107 | 0.20953 | 445.9234 | 2.1824 | 72.1966 | 0.0094555 | 0.10456 | 0.10456 | [5 empty] | 0.20413 | 59.2414 | 2.4684 | 1.9994 | 7.4052 | 0.30855 | 1.6908 | 0.16908 | 0 | 26.525 | 0.82674 | 3.4672 | 2.0495 | 0.47157 | 0.0013099 |  |  | 0.82699 | 0.067634 | 0.4807 | 0.51048 | 0.0013353 | 0.001418
2019-10-01 12:50 | 338021 | 13.4 | 28.82 | 687.5 | 81 | -103 | -16.51 | 32.5 | 305.7 | 606.6 | -86.5 | 0.118 | 584.5 | 64.45 | 520.1 | 391.9 | 478.4 | 25.93 | 59.03 | 0.64 | 219 | 27.2 | 0.678 | 6.7776 | 26.565 | 299.715 | 556.875 | 3.6998 | 2.184 | 0.85089 | 389.3034 | 373.7313 | 376.224 | 27.5234 | 300.6734 | 0.20962 | 445.0784 | 2.0576 | 57.4442 | 0.009803 | 0.1084 | 0.1084 | [5 empty] | 0.20455 | 59.2672 | 2.4695 | 2.0003 | 7.4569 | 0.3107 | 1.6896 | 0.16896 | 0 | 26.565 | 0.73488 | 3.4754 | 2.0515 | 0.47127 | 0.0013091 |  |  | 0.7351 | 0.067583 | 0.4794 | 0.50934 | 0.0013317 | 0.0014148
2019-10-01 12:50 | 338022 | 13.41 | 28.82 | 687.7 | 81.2 | -103.3 | -17.49 | 32.51 | 305.7 | 606.5 | -85.8 | 0.118 | 584.4 | 63.76 | 520.7 | 391.6 | 477.5 | 25.93 | 59.73 | 0.335 | 67 | 27.15 | 0.677 | 6.7698 | 26.54 | 299.69 | 557.037 | 3.6091 | 2.1557 | 0.84931 | 388.4548 | 372.9166 | 375.936 | 27.1395 | 300.2895 | 0.20957 | 442.7396 | 1.4886 | 25.9983 | 0.010569 | 0.11688 | 0.11688 | [5 empty] | 0.20429 | 59.2845 | 2.4702 | 2.0009 | 7.4052 | 0.30855 | 1.6923 | 0.16923 | 0 | 26.54 | 0.38467 | 3.4702 | 2.0728 | 0.47026 | 0.0013063 |  |  | 0.38478 | 0.067692 | 0.4746 | 0.50518 | 0.0013183 | 0.0014033
2019-10-01 12:50 | 338023 | 13.4 | 28.83 | 684.6 | 80.3 | -103.7 | -17.99 | 32.52 | 305.7 | 604.3 | -85.7 | 0.117 | 580.9 | 62.33 | 518.5 | 391.3 | 477 | 25.95 | 60.54 | 0.425 | 291 | 27.4 | 0.674 | 6.7422 | 26.675 | 299.825 | 554.526 | 3.5554 | 2.1524 | 0.84907 | 389.0452 | 373.4834 | 375.648 | 26.9218 | 300.0718 | 0.20985 | 441.3801 | 1.6767 | 12.0554 | 0.010854 | 0.12002 | 0.12002 | [5 empty] | 0.20571 | 59.0172 | 2.4591 | 1.9918 | 7.3879 | 0.30783 | 1.684 | 0.1684 | 0 | 26.675 | 0.48801 | 3.4979 | 2.1176 | 0.46886 | 0.0013024 |  |  | 0.48815 | 0.06736 | 0.47429 | 0.5046 | 0.0013175 | 0.0014017
2019-10-01 12:50 | 338024 | 13.4 | 28.83 | 681.1 | 79.7 | -102.6 | -17.74 | 32.53 | 305.7 | 601.4 | -84.9 | 0.117 | 578.5 | 61.96 | 516.5 | 392.4 | 477.3 | 25.97 | 58.63 | 0.495 | 247 | 27.3 | 0.671 | 6.7119 | 26.635 | 299.785 | 551.691 | 3.7568 | 2.2026 | 0.85189 | 390.1278 | 374.5227 | 376.704 | 27.7656 | 300.9156 | 0.20976 | 446.545 | 1.8095 | 59.5951 | 0.0096136 | 0.10631 | 0.10631 | [5 empty] | 0.20529 | 58.7155 | 2.4465 | 1.9816 | 7.319 | 0.30496 | 1.6767 | 0.16767 | 0 | 26.635 | 0.56839 | 3.4897 | 2.046 | 0.46795 | 0.0012999 |  |  | 0.56856 | 0.067068 | 0.47424 | 0.50426 | 0.0013173 | 0.0014007
2019-10-01 12:50 | 338025 | 13.4 | 28.84 | 680.5 | 79.38 | -102.4 | -17.31 | 32.55 | 305.7 | 601.1 | -85.1 | 0.117 | 578.1 | 62.07 | 516 | 392.7 | 477.8 | 25.98 | 60.02 | 0.33 | 240 | 27.85 | 0.67 | 6.7043 | 26.915 | 300.065 | 551.205 | 3.787 | 2.2729 | 0.85562 | 393.2995 | 377.5675 | 376.992 | 27.9165 | 301.0665 | 0.21035 | 447.4185 | 1.4775 | 43.1054 | 0.0099646 | 0.11019 | 0.11019 | [5 empty] | 0.20825 | 58.6638 | 2.4443 | 1.9799 | 7.3362 | 0.30568 | 1.6742 | 0.16742 | 0 | 26.915 | 0.37892 | 3.5476 | 2.1293 | 0.46769 | 0.0012991 |  |  | 0.37904 | 0.066969 | 0.47188 | 0.5023 | 0.0013108 | 0.0013953
2019-10-01 12:50 | 338026 | 13.4 | 28.84 | 680.3 | 79.44 | -102.5 | -17.5 | 32.57 | 305.7 | 600.9 | -85 | 0.117 | 577.9 | 61.94 | 515.9 | 392.9 | 477.8 | 25.99 | 59.36 | 0.595 | 154 | 27.7 | 0.67 | 6.7017 | 26.845 | 299.995 | 551.043 | 3.8767 | 2.3012 | 0.85716 | 393.6405 | 377.8949 | 377.184 | 28.2702 | 301.4202 | 0.21021 | 449.5967 | 1.9839 | 82.3646 | 0.0090219 | 0.099765 | 0.099765 | [5 empty] | 0.20751 | 58.6466 | 2.4436 | 1.9793 | 7.319 | 0.30496 | 1.6744 | 0.16744 | 0 | 26.845 | 0.68321 | 3.533 | 2.0972 | 0.46881 | 0.0013022 |  |  | 0.68342 | 0.066975 | 0.47627 | 0.50614 | 0.001323 | 0.001406
2019-10-01 12:51 | 338027 | 13.4 | 28.85 | 680 | 79.38 | -102.9 | -18.18 | 32.59 | 305.7 | 600.7 | -84.7 | 0.117 | 577.1 | 61.2 | 515.9 | 392.5 | 477.2 | 26 | 60.7 | 0.665 | 267.5 | 27.3 | 0.67 | 6.7039 | 26.65 | 299.8 | 550.8 | 3.8933 | 2.3632 | 0.8605 | 394.1506 | 378.3846 | 376.8 | 28.3164 | 301.4664 | 0.2098 | 449.9087 | 2.0974 | 101.8118 | 0.0085577 | 0.094632 | 0.094632 | [5 empty] | 0.20545 | 58.6207 | 2.4425 | 1.9784 | 7.3017 | 0.30424 | 1.6742 | 0.16742 | 0 | 26.65 | 0.76359 | 3.4928 | 2.1201 | 0.46671 | 0.0012964 |  |  | 0.76382 | 0.066968 | 0.47504 | 0.50469 | 0.0013195 | 0.0014019
2019-10-01 12:51 | 338028 | 13.4 | 28.85 | 679.5 | 79.45 | -103.5 | -19.51 | 32.6 | 305.8 | 600 | -84 | 0.117 | 575.9 | 59.93 | 516 | 392 | 476 | 26 | 57.95 | 0.51 | 301 | 27.2 | 0.67 | 6.7007 | 26.6 | 299.75 | 550.395 | 3.8135 | 2.2099 | 0.85231 | 390.1378 | 374.5323 | 376.32 | 27.9929 | 301.1429 | 0.20969 | 447.9393 | 1.8367 | 74.524 | 0.0092037 | 0.10178 | 0.10178 | [5 empty] | 0.20492 | 58.5776 | 2.4407 | 1.977 | 7.2414 | 0.30172 | 1.6753 | 0.16753 | 0 | 26.6 | 0.58561 | 3.4825 | 2.0181 | 0.46781 | 0.0012995 |  |  | 0.58579 | 0.067011 | 0.4743 | 0.50425 | 0.0013175 | 0.0014007
2019-10-01 12:51 | 338029 | 13.4 | 28.86 | 679 | 79.21 | -102.7 | -17.99 | 32.62 | 305.8 | 599.8 | -84.7 | 0.117 | 576.3 | 61.22 | 515.1 | 393 | 477.7 | 26.02 | 58.97 | 0.88 | 297 | 26.8 | 0.67 | 6.7007 | 26.41 | 299.56 | 549.99 | 3.8206 | 2.253 | 0.85475 | 390.2608 | 374.6504 | 377.28 | 28.0026 | 301.1526 | 0.20929 | 448.0276 | 2.4127 | 111.9286 | 0.0083627 | 0.092476 | 0.092476 | [5 empty] | 0.20293 | 58.5345 | 2.4389 | 1.9755 | 7.3017 | 0.30424 | 1.6713 | 0.16713 | 0 | 26.41 | 1.0105 | 3.4438 | 2.0308 | 0.46647 | 0.0012958 |  |  | 1.0108 | 0.066852 | 0.47743 | 0.50653 | 0.0013262 | 0.001407
2019-10-01 12:51 | 338030 | 13.4 | 28.86 | 680 | 79.79 | -102 | -17.4 | 32.64 | 305.8 | 600.2 | -84.6 | 0.117 | 578 | 62.39 | 515.6 | 393.7 | 478.3 | 26.03 | 56.72 | 1.425 | 270.5 | 26.35 | 0.671 | 6.7107 | 26.19 | 299.34 | 550.8 | 3.5634 | 2.0211 | 0.84166 | 383.1594 | 367.833 | 377.952 | 26.9099 | 300.0599 | 0.20883 | 441.4114 | 3.0702 | 64.3849 | 0.0096295 | 0.10648 | 0.10648 | [5 empty] | 0.20065 | 58.6207 | 2.4425 | 1.9784 | 7.2931 | 0.30388 | 1.6746 | 0.16746 | 0 | 26.19 | 1.6363 | 3.3994 | 1.9281 | 0.47097 | 0.0013082 |  |  | 1.6368 | 0.066983 | 0.48842 | 0.51649 | 0.0013567 | 0.0014347
2019-10-01 12:51 | 338031 | 13.41 | 28.86 | 681 | 79.97 | -101.1 | -17.57 | 32.61 | 305.8 | 601.1 | -83.5 | 0.117 | 579.9 | 62.39 | 517.5 | 394.5 | 478 | 26.03 | 58.66 | 2.025 | 291.5 | 26.2 | 0.673 | 6.7309 | 26.115 | 299.265 | 551.61 | 3.5795 | 2.0997 | 0.8463 | 384.883 | 369.4877 | 378.72 | 26.972 | 300.122 | 0.20867 | 441.804 | 3.66 | 91.374 | 0.0090421 | 0.099988 | 0.099988 | [5 empty] | 0.19988 | 58.7069 | 2.4461 | 1.9814 | 7.1983 | 0.29993 | 1.6814 | 0.16814 | 0 | 26.115 | 2.3252 | 3.3844 | 1.9853 | 0.47103 | 0.0013084 |  |  | 2.3259 | 0.067257 | 0.495 | 0.52213 | 0.001375 | 0.0014504
2019-10-01 12:51 | 338032 | 13.4 | 28.87 | 681.3 | 79.62 | -102 | -19.5 | 32.59 | 305.7 | 601.7 | -82.5 | 0.117 | 579.4 | 60.12 | 519.2 | 393.5 | 475.9 | 26.03 | 57.99 | 1.08 | 181 | 26.15 | 0.673 | 6.7287 | 26.09 | 299.24 | 551.853 | 3.4483 | 1.9996 | 0.84042 | 382.0812 | 366.798 | 377.76 | 26.3962 | 299.5462 | 0.20862 | 438.3095 | 2.6729 | 23.8448 | 0.010643 | 0.11769 | 0.11769 | [5 empty] | 0.19962 | 58.7328 | 2.4472 | 1.9822 | 7.1034 | 0.29598 | 1.6863 | 0.16863 | 0 | 26.09 | 1.2401 | 3.3794 | 1.9597 | 0.46965 | 0.0013046 |  |  | 1.2405 | 0.06745 | 0.48319 | 0.51202 | 0.0013422 | 0.0014223
2019-10-01 12:52 | 338033 | 13.4 | 28.87 | 680.6 | 79.04 | -101.8 | -20.42 | 32.57 | 305.7 | 601.5 | -81.4 | 0.116 | 578.8 | 58.62 | 520.2 | 393.5 | 474.9 | 26.01 | 58.76 | 1.43 | 305 | 26.45 | 0.673 | 6.7261 | 26.23 | 299.38 | 551.286 | 3.486 | 2.0484 | 0.84326 | 384.091 | 368.7273 | 377.76 | 26.5765 | 299.7265 | 0.20892 | 439.3743 | 3.0756 | 31.0419 | 0.010442 | 0.11547 | 0.11547 | [5 empty] | 0.20107 | 58.6724 | 2.4447 | 1.9802 | 7.0172 | 0.29239 | 1.6878 | 0.16878 | 0 | 26.23 | 1.642 | 3.4074 | 2.0022 | 0.47147 | 0.0013096 |  |  | 1.6425 | 0.067512 | 0.48897 | 0.51727 | 0.0013583 | 0.0014369
2019-10-01 12:52 | 338034 | 13.4 | 28.88 | 680 | 79.01 | -100.6 | -19.68 | 32.55 | 305.7 | 601 | -80.9 | 0.116 | 579.4 | 59.33 | 520.1 | 394.6 | 475.5 | 25.99 | 59.73 | 1.145 | 315.5 | 26.65 | 0.672 | 6.7238 | 26.32 | 299.47 | 550.8 | 3.5774 | 2.1368 | 0.84833 | 386.8674 | 371.3927 | 378.816 | 26.9827 | 300.1327 | 0.2091 | 441.8286 | 2.7521 | 53.1306 | 0.0098959 | 0.10943 | 0.10943 | [5 empty] | 0.202 | 58.6207 | 2.4425 | 1.9784 | 6.9741 | 0.29059 | 1.6879 | 0.16879 | 0 | 26.32 | 1.3148 | 3.4256 | 2.0461 | 0.47002 | 0.0013056 |  |  | 1.3151 | 0.067514 | 0.4842 | 0.51305 | 0.001345 | 0.0014251
2019-10-01 12:52 | 338035 | 13.4 | 28.88 | 679.7 | 78.42 | -103.1 | -19.34 | 32.53 | 305.7 | 601.2 | -83.8 | 0.115 | 576.6 | 59.09 | 517.5 | 391.9 | 475.7 | 25.97 | 58.84 | 1.145 | 346 | 26.85 | 0.671 | 6.7125 | 26.41 | 299.56 | 550.557 | 3.5746 | 2.1033 | 0.84638 | 386.4422 | 370.9846 | 376.224 | 26.9793 | 300.1293 | 0.20929 | 441.7893 | 2.7521 | 45.6423 | 0.010003 | 0.11061 | 0.11061 | [5 empty] | 0.20293 | 58.5948 | 2.4415 | 1.9776 | 7.2241 | 0.30101 | 1.6766 | 0.16766 | 0 | 26.41 | 1.3148 | 3.4438 | 2.0263 | 0.46903 | 0.0013029 |  |  | 1.3151 | 0.067063 | 0.48313 | 0.51183 | 0.001342 | 0.0014217
2019-10-01 12:52 | 338036 | 13.4 | 28.89 | 677.7 | 78.1 | -102.5 | -17.98 | 32.53 | 305.7 | 599.6 | -84.5 | 0.115 | 575.3 | 60.13 | 515.1 | 392.6 | 477.1 | 25.95 | 59.15 | 0.92 | 168.5 | 26.6 | 0.67 | 6.6998 | 26.275 | 299.425 | 548.937 | 3.5571 | 2.104 | 0.84648 | 385.7902 | 370.3586 | 376.896 | 26.891 | 300.041 | 0.20901 | 441.2794 | 2.4669 | 44.2699 | 0.010024 | 0.11085 | 0.11085 | [5 empty] | 0.20153 | 58.4224 | 2.4343 | 1.9718 | 7.2845 | 0.30352 | 1.6682 | 0.16682 | 0 | 26.275 | 1.0564 | 3.4165 | 2.0208 | 0.46466 | 0.0012907 |  |  | 1.0567 | 0.066729 | 0.4761 | 0.50501 | 0.0013225 | 0.0014028
2019-10-01 12:52 | 338037 | 13.4 | 28.89 | 676.6 | 78.1 | -102.5 | -18.01 | 32.53 | 305.7 | 598.5 | -84.5 | 0.115 | 574.1 | 60.08 | 514.1 | 392.6 | 477.1 | 25.95 | 58.96 | 1.04 | 328 | 27.55 | 0.668 | 6.6819 | 26.75 | 299.9 | 548.046 | 3.3903 | 1.9989 | 0.84011 | 385.3218 | 369.9089 | 376.896 | 26.1973 | 299.3473 | 0.21001 | 436.9307 | 2.6229 | -42.2268 | 0.012072 | 0.13349 | 0.13349 | [5 empty] | 0.2065 | 58.3276 | 2.4303 | 1.9686 | 7.2845 | 0.30352 | 1.665 | 0.1665 | 0 | 26.75 | 1.1942 | 3.5134 | 2.0715 | 0.46818 | 0.0013005 |  |  | 1.1945 | 0.066601 | 0.4809 | 0.50973 | 0.0013358 | 0.0014159
2019-10-01 12:52 | 338038 | 13.4 | 28.9 | 676.7 | 78.37 | -101 | -18.07 | 32.54 | 305.7 | 598.3 | -82.9 | 0.116 | 575.7 | 60.3 | 515.4 | 394.1 | 477 | 25.95 | 61.11 | 2.015 | 347 | 26.7 | 0.669 | 6.6931 | 26.325 | 299.475 | 548.127 | 3.5359 | 2.1608 | 0.84969 | 387.5104 | 372.01 | 378.336 | 26.8038 | 299.9538 | 0.20911 | 440.7374 | 3.6509 | 50.917 | 0.0098994 | 0.10947 | 0.10947 | [5 empty] | 0.20205 | 58.3362 | 2.4307 | 1.9688 | 7.1466 | 0.29777 | 1.6711 | 0.16711 | 0 | 26.325 | 2.3137 | 3.4266 | 2.094 | 0.4656 | 0.0012933 |  |  | 2.3144 | 0.066843 | 0.48902 | 0.5161 | 0.0013584 | 0.0014336
2019-10-01 12:53 | 338039 | 13.4 | 28.9 | 677.2 | 78.66 | -101 | -17.23 | 32.53 | 305.7 | 598.5 | -83.8 | 0.116 | 576.2 | 61.43 | 514.8 | 394.1 | 477.8 | 25.95 | 60.14 | 1.385 | 342.5 | 26.45 | 0.669 | 6.6946 | 26.2 | 299.35 | 548.532 | 3.6009 | 2.1656 | 0.85001 | 387.0096 | 371.5292 | 378.336 | 27.0717 | 300.2217 | 0.20885 | 442.3936 | 3.0268 | 76.8564 | 0.0092803 | 0.10262 | 0.10262 | [5 empty] | 0.20076 | 58.3793 | 2.4325 | 1.9703 | 7.2155 | 0.30065 | 1.6697 | 0.16697 | 0 | 26.2 | 1.5903 | 3.4014 | 2.0456 | 0.46462 | 0.0012906 |  |  | 1.5908 | 0.066786 | 0.4814 | 0.50945 | 0.0013372 | 0.0014152
2019-10-01 12:53 | 338040 | 13.41 | 28.91 | 678.3 | 79.02 | -101.5 | -17.62 | 32.52 | 305.7 | 599.3 | -83.9 | 0.116 | 576.8 | 61.4 | 515.4 | 393.5 | 477.4 | 25.93 | 57.67 | 0.99 | 352.5 | 26.6 | 0.67 | 6.701 | 26.265 | 299.415 | 549.423 | 3.4575 | 1.9939 | 0.84 | 382.7864 | 367.475 | 377.76 | 26.4535 | 299.6035 | 0.20899 | 438.6179 | 2.5591 | 14.0529 | 0.010803 | 0.11946 | 0.11946 | [5 empty] | 0.20143 | 58.4741 | 2.4364 | 1.9735 | 7.2328 | 0.30136 | 1.6721 | 0.16721 | 0 | 26.265 | 1.1368 | 3.4145 | 1.9691 | 0.46743 | 0.0012984 |  |  | 1.1371 | 0.066885 | 0.47977 | 0.50861 | 0.0013327 | 0.0014128
2019-10-01 12:53 | 338041 | 13.4 | 28.91 | 678 | 78.67 | -102 | -17.39 | 32.52 | 305.7 | 599.3 | -84.6 | 0.116 | 576 | 61.28 | 514.7 | 393 | 477.6 | 25.93 | 58.44 | 0.855 | 349 | 27.05 | 0.67 | 6.6951 | 26.49 | 299.64 | 549.18 | 3.4833 | 2.0357 | 0.8424 | 385.0364 | 369.6349 | 377.28 | 26.5893 | 299.7393 | 0.20946 | 439.3926 | 2.3782 | 6.8792 | 0.010933 | 0.12089 | 0.12089 | [5 empty] | 0.20377 | 58.4483 | 2.4353 | 1.9726 | 7.2931 | 0.30388 | 1.6687 | 0.16687 | 0 | 26.49 | 0.98176 | 3.46 | 2.022 | 0.46681 | 0.0012967 |  |  | 0.98205 | 0.06675 | 0.47746 | 0.50659 | 0.0013263 | 0.0014072
2019-10-01 12:53 | 338042 | 13.4 | 28.92 | 679.9 | 78.74 | -102.2 | -16.96 | 32.53 | 305.7 | 601.2 | -85.2 | 0.116 | 577.8 | 61.78 | 516 | 392.9 | 478.1 | 25.93 | 59.87 | 0.35 | 320.5 | 27.85 | 0.671 | 6.7118 | 26.89 | 300.04 | 550.719 | 3.5867 | 2.1474 | 0.8487 | 389.9906 | 374.3909 | 377.184 | 27.0773 | 300.2273 | 0.2103 | 442.2819 | 1.5216 | 8.3024 | 0.010867 | 0.12017 | 0.12017 | [5 empty] | 0.20799 | 58.6121 | 2.4422 | 1.9782 | 7.3448 | 0.30603 | 1.6721 | 0.16721 | 0 | 26.89 | 0.40189 | 3.5424 | 2.1208 | 0.46711 | 0.0012975 |  |  | 0.40201 | 0.066885 | 0.47155 | 0.50187 | 0.0013099 | 0.0013941
2019-10-01 12:53 | 338043 | 13.4 | 28.92 | 681.6 | 79.25 | -101.8 | -16.8 | 32.55 | 305.7 | 602.4 | -85 | 0.116 | 579.8 | 62.44 | 517.4 | 393.4 | 478.4 | 25.93 | 59.29 | 1.585 | 336 | 27.3 | 0.673 | 6.7327 | 26.615 | 299.765 | 552.096 | 3.7099 | 2.1996 | 0.85174 | 389.9523 | 374.3542 | 377.664 | 27.5706 | 300.7206 | 0.20972 | 445.3574 | 3.238 | 90.1374 | 0.0089763 | 0.099261 | 0.099261 | [5 empty] | 0.20508 | 58.7586 | 2.4483 | 1.9831 | 7.3276 | 0.30532 | 1.6778 | 0.16778 | 0 | 26.615 | 1.82 | 3.4856 | 2.0666 | 0.47204 | 0.0013112 |  |  | 1.8205 | 0.067111 | 0.49102 | 0.51906 | 0.0013639 | 0.0014418
2019-10-01 12:53 | 338044 | 13.41 | 28.93 | 684.1 | 80.1 | -100.6 | -17.2 | 32.55 | 305.7 | 604 | -83.4 | 0.117 | 583.5 | 62.89 | 520.6 | 394.6 | 478 | 25.93 | 59.63 | 1.455 | 347 | 26.65 | 0.676 | 6.7598 | 26.29 | 299.44 | 554.121 | 3.5382 | 2.1098 | 0.84681 | 386.017 | 370.5763 | 378.816 | 26.8107 | 299.9607 | 0.20904 | 440.7869 | 3.1024 | 47.0535 | 0.010134 | 0.11206 | 0.11206 | [5 empty] | 0.20169 | 58.9741 | 2.4573 | 1.9904 | 7.1897 | 0.29957 | 1.6908 | 0.16908 | 0 | 26.29 | 1.6707 | 3.4195 | 2.039 | 0.47146 | 0.0013096 |  |  | 1.6712 | 0.067632 | 0.4892 | 0.51753 | 0.0013589 | 0.0014376
2019-10-01 12:54 | 338045 | 13.4 | 28.93 | 686.1 | 80.3 | -100.5 | -15.96 | 32.54 | 305.7 | 605.7 | -84.5 | 0.117 | 585.6 | 64.38 | 521.2 | 394.7 | 479.2 | 25.93 | 60.25 | 1.59 | 338 | 27.05 | 0.678 | 6.7796 | 26.49 | 299.64 | 555.741 | 3.5513 | 2.1396 | 0.84843 | 387.7892 | 372.2776 | 378.912 | 26.8863 | 300.0363 | 0.20946 | 441.2045 | 3.2431 | 37.4356 | 0.010382 | 0.11481 | 0.11481 | [5 empty] | 0.20377 | 59.1466 | 2.4644 | 1.9962 | 7.2845 | 0.30352 | 1.6927 | 0.16927 | 0 | 26.49 | 1.8257 | 3.46 | 2.0847 | 0.47296 | 0.0013138 |  |  | 1.8263 | 0.067707 | 0.49211 | 0.52033 | 0.001367 | 0.0014454
2019-10-01 12:54 | 338046 | 13.41 | 28.93 | 687.7 | 81 | -100.9 | -15.93 | 32.52 | 305.7 | 606.8 | -84.9 | 0.118 | 586.9 | 65.06 | 521.8 | 394.1 | 479.1 | 25.93 | 60.53 | 1.835 | 346.5 | 25.5 | 0.68 | 6.8026 | 25.715 | 298.865 | 557.037 | 3.5595 | 2.1546 | 0.84958 | 384.3167 | 368.944 | 378.336 | 26.8478 | 299.9978 | 0.20784 | 441.1232 | 3.484 | 114.9701 | 0.0086352 | 0.095488 | 0.095488 | [5 empty] | 0.1958 | 59.2845 | 2.4702 | 2.0009 | 7.3276 | 0.30532 | 1.6955 | 0.16955 | 0 | 25.715 | 2.107 | 3.3052 | 2.0007 | 0.46659 | 0.0012961 |  |  | 2.1077 | 0.067821 | 0.48865 | 0.51614 | 0.0013574 | 0.0014337
2019-10-01 12:54 | 338047 | 13.4 | 28.94 | 687.2 | 80.7 | -101.3 | -16.5 | 32.49 | 305.6 | 606.5 | -84.8 | 0.117 | 585.9 | 64.21 | 521.7 | 393.5 | 478.3 | 25.93 | 58.79 | 1.05 | 323.5 | 26.1 | 0.68 | 6.7961 | 26.015 | 299.165 | 556.632 | 3.2778 | 1.927 | 0.83601 | 379.698 | 364.5101 | 377.76 | 25.6114 | 298.7614 | 0.20847 | 433.5603 | 2.6355 | -30.9827 | 0.012108 | 0.13389 | 0.13389 | [5 empty] | 0.19885 | 59.2414 | 2.4684 | 1.9994 | 7.3103 | 0.3046 | 1.6948 | 0.16948 | 0 | 26.015 | 1.2057 | 3.3644 | 1.9779 | 0.47016 | 0.001306 |  |  | 1.206 | 0.067792 | 0.48339 | 0.5124 | 0.0013427 | 0.0014233
2019-10-01 12:54 | 338048 | 13.41 | 28.94 | 685.5 | 80.7 | -99.7 | -15.98 | 32.46 | 305.6 | 604.9 | -83.7 | 0.118 | 585.8 | 64.68 | 521.1 | 394.9 | 478.6 | 25.93 | 58.36 | 2.06 | 320.5 | 25.95 | 0.679 | 6.7893 | 25.94 | 299.09 | 555.255 | 3.3862 | 1.9762 | 0.83906 | 380.7001 | 365.4721 | 379.104 | 26.1036 | 299.2536 | 0.20831 | 436.5667 | 3.6915 | 17.5935 | 0.010933 | 0.1209 | 0.1209 | [5 empty] | 0.19809 | 59.0948 | 2.4623 | 1.9945 | 7.2155 | 0.30065 | 1.6938 | 0.16938 | 0 | 25.94 | 2.3654 | 3.3495 | 1.9548 | 0.47293 | 0.0013137 |  |  | 2.3661 | 0.067752 | 0.4975 | 0.52469 | 0.001382 | 0.0014575
2019-10-01 12:54 | 338049 | 13.4 | 28.95 | 683.7 | 80.2 | -99 | -16.64 | 32.4 | 305.5 | 603.5 | -82.4 | 0.117 | 584.7 | 63.58 | 521.1 | 395.2 | 477.5 | 25.91 | 58.4 | 2.25 | 319.5 | 26.05 | 0.677 | 6.7742 | 25.98 | 299.13 | 553.797 | 3.319 | 1.9383 | 0.83672 | 379.8439 | 364.6501 | 379.392 | 25.7999 | 298.9499 | 0.20839 | 434.7139 | 3.8579 | -20.2363 | 0.01181 | 0.13059 | 0.13059 | [5 empty] | 0.19849 | 58.9397 | 2.4558 | 1.9892 | 7.0948 | 0.29562 | 1.6936 | 0.16936 | 0 | 25.98 | 2.5836 | 3.3575 | 1.9608 | 0.47371 | 0.0013159 |  |  | 2.5843 | 0.067744 | 0.50026 | 0.52716 | 0.0013896 | 0.0014643
2019-10-01 12:54 | 338050 | 13.41 | 28.95 | 682.3 | 79.8 | -98.4 | -17.56 | 32.32 | 305.5 | 602.5 | -80.9 | 0.117 | 583.8 | 62.24 | 521.6 | 395.3 | 476.2 | 25.86 | 58.28 | 1.43 | 329 | 25.95 | 0.677 | 6.7659 | 25.905 | 299.055 | 552.663 | 3.3597 | 1.9581 | 0.83797 | 380.0271 | 364.826 | 379.488 | 25.98 | 299.13 | 0.20824 | 435.8253 | 3.0756 | 6.7232 | 0.011147 | 0.12326 | 0.12326 | [5 empty] | 0.19773 | 58.819 | 2.4508 | 1.9851 | 6.9741 | 0.29059 | 1.6946 | 0.16946 | 0 | 25.905 | 1.642 | 3.3426 | 1.9481 | 0.47104 | 0.0013084 |  |  | 1.6425 | 0.067782 | 0.48873 | 0.51699 | 0.0013576 | 0.0014361
2019-10-01 12:55 | 338051 | 13.4 | 28.96 | 680.9 | 78.4 | -99.7 | -16.8 | 32.27 | 305.4 | 602.5 | -82.9 | 0.115 | 581.2 | 61.6 | 519.6 | 393.7 | 476.6 | 25.79 | 59.72 | 0.92 | 334 | 26.8 | 0.675 | 6.7468 | 26.295 | 299.445 | 551.529 | 3.3627 | 2.0082 | 0.84085 | 383.3261 | 367.9931 | 377.952 | 26.0297 | 299.1797 | 0.20905 | 436.0297 | 2.4669 | -19.0683 | 0.011669 | 0.12903 | 0.12903 | [5 empty] | 0.20174 | 58.6983 | 2.4458 | 1.9811 | 7.1466 | 0.29777 | 1.6833 | 0.16833 | 0 | 26.295 | 1.0564 | 3.4205 | 2.0427 | 0.46805 | 0.0013001 |  |  | 1.0567 | 0.067332 | 0.47957 | 0.50875 | 0.0013321 | 0.0014132
2019-10-01 12:55 | 338052 | 13.4 | 28.96 | 683.1 | 78.57 | -100.8 | -15.75 | 32.25 | 305.4 | 604.6 | -85 | 0.115 | 582.4 | 62.82 | 519.6 | 392.5 | 477.5 | 25.74 | 60.17 | 0.855 | 86.5 | 26.8 | 0.677 | 6.7669 | 26.27 | 299.42 | 553.311 | 3.4854 | 2.0972 | 0.84608 | 385.5851 | 370.1617 | 376.8 | 26.5777 | 299.7277 | 0.209 | 439.3728 | 2.3782 | 21.3169 | 0.010687 | 0.11818 | 0.11818 | [5 empty] | 0.20148 | 58.8879 | 2.4537 | 1.9875 | 7.3276 | 0.30532 | 1.6822 | 0.16822 | 0 | 26.27 | 0.98176 | 3.4155 | 2.0551 | 0.46695 | 0.0012971 |  |  | 0.98205 | 0.067286 | 0.47769 | 0.50696 | 0.0013269 | 0.0014082
2019-10-01 12:55 | 338053 | 13.4 | 28.96 | 675.4 | 77.42 | -101.4 | -16.64 | 32.25 | 305.4 | 598 | -84.8 | 0.115 | 574 | 60.79 | 513.2 | 391.8 | 476.6 | 25.71 | 59.88 | 0.48 | 210 | 27 | 0.668 | 6.675 | 26.355 | 299.505 | 547.074 | 3.4713 | 2.0786 | 0.84498 | 385.5169 | 370.0962 | 376.128 | 26.5233 | 299.6733 | 0.20918 | 439.0221 | 1.7819 | 8.7372 | 0.010825 | 0.1197 | 0.1197 | [5 empty] | 0.20236 | 58.2241 | 2.426 | 1.9651 | 7.3103 | 0.3046 | 1.6605 | 0.16605 | 0 | 26.355 | 0.55116 | 3.4326 | 2.0555 | 0.461 | 0.0012806 |  |  | 0.55133 | 0.066419 | 0.46708 | 0.49672 | 0.0012974 | 0.0013798
2019-10-01 12:55 | 338054 | 13.41 | 28.97 | 639.6 | 71.62 | -101.1 | -16.99 | 32.25 | 305.4 | 568 | -84.1 | 0.112 | 538.5 | 54.63 | 483.9 | 392.2 | 476.2 | 25.69 | 61.38 | 0.56 | 332.5 | 27.75 | 0.631 | 6.3088 | 26.72 | 299.87 | 518.076 | 3.387 | 2.0789 | 0.84485 | 387.3408 | 371.8472 | 376.512 | 26.1795 | 299.3295 | 0.20994 | 436.8298 | 1.9247 | -30.305 | 0.011112 | 0.12288 | 0.12288 | [5 empty] | 0.20619 | 55.1379 | 2.2974 | 1.8609 | 7.2414 | 0.30172 | 1.5592 | 0.15592 | 0 | 26.72 | 0.64302 | 3.5072 | 2.1527 | 0.43611 | 0.0012114 |  |  | 0.64322 | 0.062367 | 0.44269 | 0.47052 | 0.0012297 | 0.001307
2019-10-01 12:55 | 338055 | 13.4 | 28.97 | 610.5 | 67.17 | -100.8 | -16.56 | 32.26 | 305.4 | 543.3 | -84.3 | 0.11 | 509.7 | 50.62 | 459 | 392.5 | 476.8 | 25.69 | 59.93 | 0.145 | 158.5 | 27.6 | 0.601 | 6.0149 | 26.645 | 299.795 | 494.505 | 3.4876 | 2.0901 | 0.84553 | 387.2641 | 371.7735 | 376.8 | 26.6227 | 299.7727 | 0.20979 | 439.5587 | 0.97937 | -0.63762 | 0.0098442 | 0.10886 | 0.10886 | [5 empty] | 0.20539 | 52.6293 | 2.1929 | 1.7762 | 7.2672 | 0.3028 | 1.4734 | 0.14734 | 0 | 26.645 | 0.1665 | 3.4918 | 2.0926 | 0.41029 | 0.0011397 |  |  | 0.16655 | 0.058937 | 0.41194 | 0.43894 | 0.0011443 | 0.0012193
2019-10-01 12:55 | 338056 | 13.41 | 28.98 | 622.1 | 69.27 | -101.1 | -16.51 | 32.29 | 305.4 | 552.8 | -84.6 | 0.111 | 521 | 52.76 | 468.2 | 392.4 | 477 | 25.69 | 61.81 | 0.49 | 150 | 27.95 | 0.616 | 6.1633 | 26.82 | 299.97 | 503.901 | 3.6121 | 2.2327 | 0.85347 | 391.8159 | 376.1433 | 376.704 | 27.1793 | 300.3293 | 0.21015 | 442.9221 | 1.8004 | 18.8411 | 0.0095359 | 0.10545 | 0.10545 | [5 empty] | 0.20724 | 53.6293 | 2.2346 | 1.81 | 7.2931 | 0.30388 | 1.5061 | 0.15061 | 0 | 26.82 | 0.56265 | 3.5279 | 2.1806 | 0.42203 | 0.0011723 |  |  | 0.56281 | 0.060244 | 0.42761 | 0.45465 | 0.0011878 | 0.0012629
2019-10-01 12:56 | 338057 | 13.39 | 28.98 | 683 | 79.17 | -101.8 | -15.77 | 32.31 | 305.5 | 603.8 | -86 | 0.116 | 581.2 | 63.4 | 517.8 | 391.9 | 477.9 | 25.69 | 61.44 | 0.405 | 74 | 27.2 | 0.676 | 6.7575 | 26.445 | 299.595 | 553.23 | 3.6955 | 2.2705 | 0.85568 | 390.8695 | 375.2347 | 376.224 | 27.4942 | 300.6442 | 0.20937 | 444.9219 | 1.6368 | 50.0243 | 0.0098926 | 0.10939 | 0.10939 | [5 empty] | 0.2033 | 58.8793 | 2.4533 | 1.9872 | 7.4138 | 0.30891 | 1.6783 | 0.16783 | 0 | 26.445 | 0.46504 | 3.4509 | 2.1202 | 0.46533 | 0.0012926 |  |  | 0.46518 | 0.067131 | 0.47051 | 0.50066 | 0.001307 | 0.0013907
2019-10-01 12:56 | 338058 | 13.41 | 28.98 | 687.6 | 80.3 | -103.3 | -17.56 | 32.33 | 305.5 | 607.3 | -85.7 | 0.117 | 584.4 | 62.77 | 521.6 | 390.5 | 476.2 | 25.69 | 59.38 | 0.55 | 174.5 | 26.8 | 0.68 | 6.7985 | 26.245 | 299.395 | 556.956 | 3.7607 | 2.2331 | 0.85373 | 388.9386 | 373.3811 | 374.88 | 27.7433 | 300.8933 | 0.20895 | 446.4731 | 1.9074 | 83.2519 | 0.009155 | 0.10124 | 0.10124 | [5 empty] | 0.20122 | 59.2759 | 2.4698 | 2.0006 | 7.3879 | 0.30783 | 1.6927 | 0.16927 | 0 | 26.245 | 0.63154 | 3.4104 | 2.0251 | 0.46927 | 0.0013035 |  |  | 0.63173 | 0.067709 | 0.47636 | 0.50639 | 0.0013232 | 0.0014066
2019-10-01 12:56 | 338059 | 13.4 | 28.99 | 684.7 | 80.1 | -100.9 | -17.21 | 32.34 | 305.5 | 604.6 | -83.6 | 0.117 | 583.9 | 62.92 | 520.9 | 393 | 476.6 | 25.69 | 61.09 | 1.74 | 327.5 | 26.85 | 0.678 | 6.7766 | 26.27 | 299.42 | 554.607 | 3.7902 | 2.3154 | 0.85815 | 391.0829 | 375.4396 | 377.28 | 27.8658 | 301.0158 | 0.209 | 447.2146 | 3.3927 | 157.705 | 0.0074442 | 0.082318 | 0.082318 | [5 empty] | 0.20148 | 59.0259 | 2.4594 | 1.9921 | 7.2069 | 0.30029 | 1.6918 | 0.16918 | 0 | 26.27 | 1.998 | 3.4155 | 2.0865 | 0.46963 | 0.0013045 |  |  | 1.9986 | 0.067673 | 0.49041 | 0.51826 | 0.0013623 | 0.0014396
2019-10-01 12:56 | 338060 | 13.41 | 28.99 | 684.8 | 80.3 | -99.1 | -16.69 | 32.32 | 305.5 | 604.5 | -82.4 | 0.117 | 585.7 | 63.61 | 522.1 | 394.6 | 477 | 25.69 | 59.3 | 1.405 | 327.5 | 26.35 | 0.678 | 6.7844 | 26.02 | 299.17 | 554.688 | 3.5877 | 2.1275 | 0.84792 | 385.1347 | 369.7293 | 378.816 | 26.998 | 300.148 | 0.20848 | 441.9794 | 3.0486 | 86.8523 | 0.0092133 | 0.10188 | 0.10188 | [5 empty] | 0.1989 | 59.0345 | 2.4598 | 1.9924 | 7.1034 | 0.29598 | 1.6964 | 0.16964 | 0 | 26.02 | 1.6133 | 3.3654 | 1.9957 | 0.47089 | 0.001308 |  |  | 1.6138 | 0.067857 | 0.48823 | 0.51662 | 0.0013562 | 0.001435
2019-10-01 12:56 | 338061 | 13.4 | 28.99 | 685.3 | 80.5 | -97.9 | -15.54 | 32.28 | 305.4 | 604.8 | -82.3 | 0.117 | 587.4 | 64.93 | 522.5 | 395.6 | 477.9 | 25.69 | 58.81 | 2.035 | 329.5 | 26 | 0.679 | 6.7941 | 25.845 | 298.995 | 555.093 | 3.4564 | 2.0327 | 0.84249 | 381.7704 | 366.4996 | 379.776 | 26.4095 | 299.5595 | 0.20811 | 438.4427 | 3.669 | 60.3292 | 0.0099287 | 0.10979 | 0.10979 | [5 empty] | 0.19712 | 59.0776 | 2.4616 | 1.9939 | 7.0948 | 0.29562 | 1.6983 | 0.16983 | 0 | 25.845 | 2.3367 | 3.3308 | 1.9588 | 0.47206 | 0.0013113 |  |  | 2.3374 | 0.06793 | 0.49641 | 0.52366 | 0.0013789 | 0.0014546
2019-10-01 12:56 | 338062 | 13.41 | 29 | 684.2 | 79.6 | -98.5 | -16.09 | 32.22 | 305.4 | 604.6 | -82.5 | 0.116 | 585.7 | 63.51 | 522.2 | 394.5 | 476.9 | 25.68 | 58.42 | 1.295 | 322.5 | 25.85 | 0.678 | 6.7812 | 25.765 | 298.915 | 554.202 | 3.3051 | 1.9309 | 0.83635 | 378.5832 | 363.4399 | 378.72 | 25.7159 | 298.8659 | 0.20794 | 434.2579 | 2.9268 | -4.1864 | 0.011449 | 0.1266 | 0.1266 | [5 empty] | 0.19631 | 58.9828 | 2.4576 | 1.9907 | 7.1034 | 0.29598 | 1.6947 | 0.16947 | 0 | 25.765 | 1.487 | 3.315 | 1.9366 | 0.46928 | 0.0013035 |  |  | 1.4874 | 0.067788 | 0.48545 | 0.51389 | 0.0013485 | 0.0014275
2019-10-01 12:57 | 338063 | 13.4 | 29 | 682.1 | 78.36 | -100.1 | -17.23 | 32.17 | 305.3 | 603.7 | -82.9 | 0.115 | 581.9 | 61.13 | 520.8 | 392.6 | 475.5 | 25.66 | 58 | 0.915 | 310.5 | 26.1 | 0.676 | 6.7586 | 25.88 | 299.03 | 552.501 | 3.266 | 1.8943 | 0.83402 | 378.1106 | 362.9861 | 376.896 | 25.544 | 298.694 | 0.20818 | 433.187 | 2.4602 | -24.0781 | 0.011846 | 0.13099 | 0.13099 | [5 empty] | 0.19747 | 58.8017 | 2.4501 | 1.9846 | 7.1466 | 0.29777 | 1.6868 | 0.16868 | 0 | 25.88 | 1.0507 | 3.3377 | 1.9358 | 0.46747 | 0.0012985 |  |  | 1.051 | 0.067471 | 0.47909 | 0.50815 | 0.0013308 | 0.0014115
2019-10-01 12:57 | 338064 | 13.41 | 29.01 | 681.3 | 77.84 | -99.9 | -16.49 | 32.14 | 305.3 | 603.5 | -83.4 | 0.114 | 581.4 | 61.35 | 520 | 392.6 | 476.1 | 25.6 | 58.56 | 0.785 | 311 | 26.05 | 0.675 | 6.7545 | 25.825 | 298.975 | 551.853 | 3.388 | 1.984 | 0.83958 | 380.3503 | 365.1363 | 376.896 | 26.101 | 299.251 | 0.20807 | 436.577 | 2.2788 | 18.318 | 0.010788 | 0.1193 | 0.1193 | [5 empty] | 0.19691 | 58.7328 | 2.4472 | 1.9822 | 7.1983 | 0.29993 | 1.6823 | 0.16823 | 0 | 25.825 | 0.90138 | 3.3268 | 1.9482 | 0.46492 | 0.0012914 |  |  | 0.90165 | 0.067292 | 0.47494 | 0.50415 | 0.0013193 | 0.0014004
2019-10-01 12:57 | 338065 | 13.4 | 29.01 | 681.4 | 77.47 | -99.7 | -15.61 | 32.12 | 305.3 | 603.9 | -84.1 | 0.114 | 581.7 | 61.86 | 519.9 | 392.8 | 476.8 | 25.55 | 59.14 | 0.755 | 333 | 26.5 | 0.676 | 6.7554 | 26.025 | 299.175 | 551.934 | 3.5551 | 2.1025 | 0.84649 | 384.5091 | 369.1287 | 377.088 | 26.8585 | 300.0085 | 0.20849 | 441.1314 | 2.2348 | 54.262 | 0.0098725 | 0.10917 | 0.10917 | [5 empty] | 0.19896 | 58.7414 | 2.4476 | 1.9825 | 7.2414 | 0.30172 | 1.6808 | 0.16808 | 0 | 26.025 | 0.86693 | 3.3664 | 1.9909 | 0.46542 | 0.0012928 |  |  | 0.86719 | 0.067232 | 0.47502 | 0.50435 | 0.0013195 | 0.001401
2019-10-01 12:57 | 338066 | 13.4 | 29.01 | 681.1 | 77.4 | -99.9 | -16.5 | 32.12 | 305.3 | 603.7 | -83.4 | 0.114 | 581.2 | 60.9 | 520.3 | 392.5 | 475.9 | 25.51 | 59.19 | 0.62 | 321 | 26.6 | 0.675 | 6.7484 | 26.055 | 299.205 | 551.691 | 3.4402 | 2.0362 | 0.84261 | 382.9004 | 367.5844 | 376.8 | 26.3569 | 299.5069 | 0.20855 | 438.0783 | 2.0252 | 17.8099 | 0.01076 | 0.11898 | 0.11898 | [5 empty] | 0.19926 | 58.7155 | 2.4465 | 1.9816 | 7.1897 | 0.29957 | 1.6821 | 0.16821 | 0 | 26.055 | 0.71192 | 3.3724 | 1.9961 | 0.4655 | 0.0012931 |  |  | 0.71213 | 0.067283 | 0.47344 | 0.50307 | 0.0013151 | 0.0013974
2019-10-01 12:57 | 338067 | 13.4 | 29.02 | 680.9 | 77.32 | -100.1 | -16.13 | 32.12 | 305.3 | 603.6 | -84 | 0.114 | 580.8 | 61.19 | 519.6 | 392.3 | 476.3 | 25.47 | 60.05 | 0.555 | 308.5 | 27.3 | 0.675 | 6.7463 | 26.385 | 299.535 | 551.529 | 3.5342 | 2.1223 | 0.84748 | 386.8146 | 371.342 | 376.608 | 26.8022 | 299.9522 | 0.20924 | 440.7148 | 1.9161 | 23.2853 | 0.010567 | 0.11685 | 0.11685 | [5 empty] | 0.20267 | 58.6983 | 2.4458 | 1.9811 | 7.2414 | 0.30172 | 1.6793 | 0.16793 | 0 | 26.385 | 0.63728 | 3.4387 | 2.0649 | 0.46633 | 0.0012954 |  |  | 0.63747 | 0.067174 | 0.47339 | 0.50324 | 0.001315 | 0.0013979
2019-10-01 12:57 | 338068 | 13.4 | 29.02 | 682.4 | 77.58 | -100.2 | -15.61 | 32.14 | 305.3 | 604.8 | -84.6 | 0.114 | 582.2 | 61.97 | 520.2 | 392.3 | 476.9 | 25.44 | 60.73 | 0.545 | 301.5 | 27.05 | 0.676 | 6.759 | 26.245 | 299.395 | 552.744 | 3.6601 | 2.2228 | 0.85316 | 388.6803 | 373.1331 | 376.608 | 27.3265 | 300.4765 | 0.20895 | 443.9362 | 1.8987 | 59.8191 | 0.0096897 | 0.10715 | 0.10715 | [5 empty] | 0.20122 | 58.8276 | 2.4511 | 1.9854 | 7.2931 | 0.30388 | 1.6816 | 0.16816 | 0 | 26.245 | 0.6258 | 3.4104 | 2.0712 | 0.46548 | 0.001293 |  |  | 0.62599 | 0.067262 | 0.47245 | 0.5023 | 0.0013124 | 0.0013953
2019-10-01 12:58 | 338069 | 13.4 | 29.02 | 683.2 | 78.06 | -99.7 | -14.75 | 32.17 | 305.3 | 605.2 | -85 | 0.114 | 583.5 | 63.3 | 520.2 | 393 | 477.9 | 25.44 | 61.01 | 0.35 | 167.5 | 27.6 | 0.676 | 6.7629 | 26.52 | 299.67 | 553.392 | 3.7323 | 2.2771 | 0.856 | 391.4077 | 375.7514 | 377.28 | 27.6537 | 300.8037 | 0.20952 | 445.8817 | 1.5216 | 50.2488 | 0.0098933 | 0.1094 | 0.1094 | [5 empty] | 0.20408 | 58.8966 | 2.454 | 1.9878 | 7.319 | 0.30496 | 1.6828 | 0.16828 | 0 | 26.52 | 0.40189 | 3.4662 | 2.1147 | 0.46712 | 0.0012975 |  |  | 0.40201 | 0.067312 | 0.47162 | 0.50198 | 0.00131 | 0.0013944
2019-10-01 12:58 | 338070 | 13.4 | 29.02 | 683.7 | 78.29 | -99.3 | -13.94 | 32.19 | 305.3 | 605.4 | -85.3 | 0.115 | 584.5 | 64.35 | 520.1 | 393.6 | 478.9 | 25.44 | 60.74 | 0.14 | 246 | 28.4 | 0.676 | 6.7559 | 26.92 | 300.07 | 553.797 | 3.7857 | 2.2994 | 0.85703 | 393.9764 | 378.2173 | 377.856 | 27.9117 | 301.0617 | 0.21036 | 447.3876 | 0.96234 | 27.7992 | 0.010392 | 0.11492 | 0.11492 | [5 empty] | 0.20831 | 58.9397 | 2.4558 | 1.9892 | 7.3534 | 0.30639 | 1.6828 | 0.16828 | 0 | 26.92 | 0.16076 | 3.5486 | 2.1554 | 0.46913 | 0.0013031 |  |  | 0.1608 | 0.067313 | 0.47094 | 0.50189 | 0.0013082 | 0.0013941
2019-10-01 12:58 | 338071 | 13.39 | 29.03 | 682.9 | 78.42 | -99.8 | -14.34 | 32.22 | 305.4 | 604.5 | -85.5 | 0.115 | 583.1 | 64.08 | 519 | 393.3 | 478.7 | 25.44 | 64.62 | 0.285 | 231.5 | 27.9 | 0.675 | 6.7498 | 26.67 | 299.82 | 553.149 | 3.8733 | 2.5029 | 0.86759 | 397.5035 | 381.6034 | 377.568 | 28.2392 | 301.3892 | 0.20984 | 449.434 | 1.3731 | 62.7642 | 0.0095285 | 0.10537 | 0.10537 | [5 empty] | 0.20566 | 58.8707 | 2.4529 | 1.9869 | 7.3621 | 0.30675 | 1.6801 | 0.16801 | 0 | 26.67 | 0.32725 | 3.4969 | 2.2597 | 0.466 | 0.0012944 |  |  | 0.32735 | 0.067205 | 0.46965 | 0.50016 | 0.0013046 | 0.0013893
2019-10-01 12:58 | 338072 | 13.4 | 29.03 | 682.4 | 78.64 | -99.6 | -14.95 | 32.25 | 305.4 | 603.8 | -84.7 | 0.115 | 582.8 | 63.68 | 519.1 | 393.6 | 478.3 | 25.46 | 63.92 | 1.085 | 336 | 27.8 | 0.675 | 6.7496 | 26.63 | 299.78 | 552.744 | 4.0387 | 2.5815 | 0.87145 | 399.0598 | 383.0974 | 377.856 | 28.8789 | 302.0289 | 0.20975 | 453.3486 | 2.679 | 175.508 | 0.0068699 | 0.075968 | 0.075968 | [5 empty] | 0.20524 | 58.8276 | 2.4511 | 1.9854 | 7.3017 | 0.30424 | 1.6812 | 0.16812 | 0 | 26.63 | 1.2459 | 3.4887 | 2.23 | 0.46563 | 0.0012934 |  |  | 1.2462 | 0.067248 | 0.47885 | 0.50783 | 0.0013301 | 0.0014106
2019-10-01 12:58 | 338073 | 13.4 | 29.03 | 682.3 | 78.91 | -99.3 | -14.8 | 32.28 | 305.4 | 603.4 | -84.5 | 0.116 | 582.9 | 64.11 | 518.8 | 394.1 | 478.6 | 25.49 | 62.43 | 0.82 | 333.5 | 27.6 | 0.675 | 6.7507 | 26.545 | 299.695 | 552.663 | 3.8141 | 2.3811 | 0.86148 | 394.0433 | 378.2816 | 378.336 | 27.9895 | 301.1395 | 0.20958 | 447.9278 | 2.329 | 98.0042 | 0.0087669 | 0.096945 | 0.096945 | [5 empty] | 0.20434 | 58.819 | 2.4508 | 1.9851 | 7.2845 | 0.30352 | 1.6816 | 0.16816 | 0 | 26.545 | 0.94157 | 3.4713 | 2.1671 | 0.46669 | 0.0012964 |  |  | 0.94185 | 0.067265 | 0.4769 | 0.50634 | 0.0013247 | 0.0014065
2019-10-01 12:58 | 338074 | 13.39 | 29.04 | 682.2 | 78.97 | -100.1 | -13.28 | 32.3 | 305.5 | 603.2 | -86.8 | 0.116 | 582.1 | 65.69 | 516.4 | 393.5 | 480.3 | 25.53 | 62.27 | 0.465 | 220 | 27.95 | 0.675 | 6.7497 | 26.74 | 299.89 | 552.582 | 4.027 | 2.5076 | 0.86779 | 397.9677 | 382.049 | 377.76 | 28.8454 | 301.9954 | 0.20999 | 453.1315 | 1.7538 | 107.5652 | 0.0084158 | 0.093063 | 0.093063 | [5 empty] | 0.2064 | 58.8103 | 2.4504 | 1.9848 | 7.4828 | 0.31178 | 1.6731 | 0.16731 | 0 | 26.74 | 0.53394 | 3.5113 | 2.1865 | 0.46558 | 0.0012933 |  |  | 0.5341 | 0.066923 | 0.47144 | 0.5015 | 0.0013096 | 0.0013931
2019-10-01 12:59 | 338075 | 13.4 | 29.04 | 682.7 | 79.24 | -99.7 | -13.03 | 32.33 | 305.5 | 603.4 | -86.7 | 0.116 | 583 | 66.21 | 516.7 | 394.1 | 480.8 | 25.57 | 62.53 | 0.69 | 346.5 | 28.25 | 0.675 | 6.7505 | 26.91 | 300.06 | 552.987 | 3.7384 | 2.3376 | 0.85906 | 394.8547 | 379.0605 | 378.336 | 27.717 | 300.867 | 0.21034 | 446.1968 | 2.1364 | 50.2237 | 0.0099015 | 0.10949 | 0.10949 | [5 empty] | 0.2082 | 58.8534 | 2.4522 | 1.9863 | 7.4741 | 0.31142 | 1.6749 | 0.16749 | 0 | 26.91 | 0.7923 | 3.5466 | 2.2177 | 0.46735 | 0.0012982 |  |  | 0.79253 | 0.066995 | 0.47591 | 0.50563 | 0.001322 | 0.0014045
2019-10-01 12:59 | 338076 | 13.4 | 29.04 | 682.6 | 79.59 | -99.8 | -13.41 | 32.36 | 305.5 | 603 | -86.3 | 0.117 | 582.8 | 66.18 | 516.7 | 394.2 | 480.6 | 25.61 | 62.1 | 0.675 | 167 | 27.95 | 0.675 | 6.7512 | 26.78 | 299.93 | 552.906 | 3.7421 | 2.3238 | 0.85839 | 393.8627 | 378.1082 | 378.432 | 27.7196 | 300.8696 | 0.21007 | 446.2376 | 2.1131 | 57.8371 | 0.0097276 | 0.10757 | 0.10757 | [5 empty] | 0.20682 | 58.8448 | 2.4519 | 1.986 | 7.4483 | 0.31034 | 1.6757 | 0.16757 | 0 | 26.78 | 0.77507 | 3.5196 | 2.1857 | 0.46696 | 0.0012971 |  |  | 0.7753 | 0.067027 | 0.47537 | 0.50508 | 0.0013205 | 0.001403
2019-10-01 12:59 | 338077 | 13.4 | 29.05 | 682.2 | 79.67 | -100.2 | -14.3 | 32.38 | 305.5 | 602.5 | -85.9 | 0.117 | 582 | 65.37 | 516.6 | 393.9 | 479.8 | 25.64 | 61.34 | 0.92 | 264 | 27.9 | 0.674 | 6.7445 | 26.77 | 299.92 | 552.582 | 3.8424 | 2.3569 | 0.86013 | 394.6093 | 378.8249 | 378.144 | 28.126 | 301.276 | 0.21005 | 448.7258 | 2.4669 | 97.4423 | 0.0087553 | 0.096817 | 0.096817 | [5 empty] | 0.20671 | 58.8103 | 2.4504 | 1.9848 | 7.4052 | 0.30855 | 1.6763 | 0.16763 | 0 | 26.77 | 1.0564 | 3.5175 | 2.1576 | 0.46819 | 0.0013005 |  |  | 1.0567 | 0.067052 | 0.47952 | 0.50878 | 0.001332 | 0.0014133
2019-10-01 12:59 | 338078 | 13.4 | 29.05 | 681.6 | 79.52 | -100.8 | -14.62 | 32.41 | 305.6 | 602.1 | -86.2 | 0.117 | 580.8 | 64.9 | 515.9 | 393.5 | 479.6 | 25.7 | 61.98 | 0.5 | 154 | 28.1 | 0.674 | 6.7351 | 26.9 | 300.05 | 552.096 | 3.8479 | 2.385 | 0.86153 | 395.9379 | 380.1004 | 377.76 | 28.1611 | 301.3111 | 0.21032 | 448.9194 | 1.8187 | 66.8085 | 0.0094286 | 0.10426 | 0.10426 | [5 empty] | 0.20809 | 58.7586 | 2.4483 | 1.9831 | 7.4224 | 0.30927 | 1.6738 | 0.16738 | 0 | 26.9 | 0.57413 | 3.5445 | 2.1969 | 0.46707 | 0.0012974 |  |  | 0.5743 | 0.066953 | 0.47334 | 0.50341 | 0.0013148 | 0.0013984
2019-10-01 12:59 | 338079 | 13.4 | 29.05 | 681.8 | 79.72 | -102.1 | -15.68 | 32.44 | 305.6 | 602.1 | -86.5 | 0.117 | 579.7 | 64.04 | 515.7 | 392.3 | 478.8 | 25.74 | 59.06 | 0.58 | 164.5 | 27.65 | 0.674 | 6.7425 | 26.695 | 299.845 | 552.258 | 3.9345 | 2.3237 | 0.85841 | 393.4289 | 377.6918 | 376.608 | 28.483 | 301.633 | 0.20989 | 450.9207 | 1.9587 | 102.0196 | 0.0085588 | 0.094644 | 0.094644 | [5 empty] | 0.20592 | 58.7759 | 2.449 | 1.9837 | 7.4569 | 0.3107 | 1.673 | 0.1673 | 0 | 26.695 | 0.66599 | 3.502 | 2.0683 | 0.46754 | 0.0012987 |  |  | 0.66619 | 0.066919 | 0.47485 | 0.50466 | 0.001319 | 0.0014018
2019-10-01 12:59 | 338080 | 13.4 | 29.05 | 682 | 79.86 | -100.9 | -15.39 | 32.45 | 305.6 | 602.1 | -85.5 | 0.117 | 581.1 | 64.46 | 516.6 | 393.7 | 479.2 | 25.78 | 61.07 | 0.91 | 256.5 | 27.4 | 0.675 | 6.7493 | 26.59 | 299.74 | 552.42 | 3.833 | 2.3408 | 0.85936 | 393.31 | 377.5776 | 377.952 | 28.0702 | 301.2202 | 0.20967 | 448.4132 | 2.4535 | 105.7883 | 0.0085644 | 0.094706 | 0.094706 | [5 empty] | 0.20482 | 58.7931 | 2.4497 | 1.9843 | 7.3707 | 0.30711 | 1.6772 | 0.16772 | 0 | 26.59 | 1.0449 | 3.4805 | 2.1255 | 0.46732 | 0.0012981 |  |  | 1.0452 | 0.067086 | 0.47858 | 0.5078 | 0.0013294 | 0.0014105
2019-10-01 13:00 | 338081 | 13.4 | 29.06 | 681.7 | 80.2 | -100 | -16.54 | 32.45 | 305.6 | 601.5 | -83.4 | 0.118 | 581.7 | 63.65 | 518.1 | 394.6 | 478 | 25.81 | 58.91 | 1.145 | 302 | 26.6 | 0.675 | 6.7478 | 26.205 | 299.355 | 552.177 | 3.9881 | 2.3494 | 0.85996 | 391.5698 | 375.907 | 378.816 | 28.6415 | 301.7915 | 0.20886 | 451.9438 | 2.7521 | 195.3321 | 0.0064595 | 0.071429 | 0.071429 | [5 empty] | 0.20081 | 58.7672 | 2.4486 | 1.9834 | 7.1897 | 0.29957 | 1.6838 | 0.16838 | 0 | 26.205 | 1.3148 | 3.4024 | 2.0043 | 0.46911 | 0.0013031 |  |  | 1.3151 | 0.067353 | 0.48332 | 0.51205 | 0.0013426 | 0.0014224
2019-10-01 13:00 | 338082 | 13.39 | 29.06 | 680.9 | 79.73 | -100.1 | -17.47 | 32.43 | 305.6 | 601.2 | -82.6 | 0.117 | 580.8 | 62.26 | 518.5 | 394.3 | 477 | 25.83 | 57.99 | 1.055 | 278.5 | 26.5 | 0.674 | 6.7428 | 26.165 | 299.315 | 551.529 | 3.5164 | 2.0392 | 0.84274 | 383.5227 | 368.1818 | 378.528 | 26.7038 | 299.8538 | 0.20878 | 440.1631 | 2.6417 | 41.4645 | 0.01021 | 0.1129 | 0.1129 | [5 empty] | 0.20039 | 58.6983 | 2.4458 | 1.9811 | 7.1293 | 0.29705 | 1.684 | 0.1684 | 0 | 26.165 | 1.2114 | 3.3944 | 1.9684 | 0.46958 | 0.0013044 |  |  | 1.2118 | 0.06736 | 0.48279 | 0.51167 | 0.0013411 | 0.0014213
2019-10-01 13:00 | 338083 | 13.39 | 29.06 | 679.2 | 78.83 | -100.7 | -17.77 | 32.42 | 305.6 | 600.4 | -83 | 0.116 | 578.5 | 61.06 | 517.4 | 393.6 | 476.6 | 25.83 | 58.78 | 1.1 | 280.5 | 26.6 | 0.673 | 6.7279 | 26.215 | 299.365 | 550.152 | 3.6109 | 2.1225 | 0.84756 | 385.9738 | 370.5349 | 377.856 | 27.1158 | 300.2658 | 0.20888 | 442.6595 | 2.6975 | 70.7856 | 0.0094385 | 0.10437 | 0.10437 | [5 empty] | 0.20091 | 58.5517 | 2.4397 | 1.9761 | 7.1552 | 0.29813 | 1.678 | 0.1678 | 0 | 26.215 | 1.2631 | 3.4044 | 2.0011 | 0.46773 | 0.0012993 |  |  | 1.2635 | 0.06712 | 0.48138 | 0.51009 | 0.0013372 | 0.0014169
2019-10-01 13:00 | 338084 | 13.39 | 29.07 | 678.7 | 78.49 | -101.2 | -17.57 | 32.41 | 305.6 | 600.2 | -83.6 | 0.116 | 577.5 | 60.92 | 516.6 | 393.1 | 476.7 | 25.83 | 58.7 | 0.645 | 303.5 | 27.05 | 0.672 | 6.7199 | 26.44 | 299.59 | 549.747 | 3.7472 | 2.1996 | 0.85181 | 389.0749 | 373.5119 | 377.376 | 27.7073 | 300.8573 | 0.20936 | 446.2225 | 2.0656 | 76.254 | 0.0092127 | 0.10187 | 0.10187 | [5 empty] | 0.20325 | 58.5086 | 2.4379 | 1.9747 | 7.2069 | 0.30029 | 1.6744 | 0.16744 | 0 | 26.44 | 0.74063 | 3.4499 | 2.0251 | 0.46668 | 0.0012963 |  |  | 0.74085 | 0.066975 | 0.47483 | 0.50444 | 0.001319 | 0.0014012
2019-10-01 13:00 | 338085 | 13.39 | 29.07 | 678.6 | 78.09 | -101.8 | -17.6 | 32.42 | 305.6 | 600.5 | -84.2 | 0.115 | 576.8 | 60.49 | 516.3 | 392.6 | 476.8 | 25.83 | 58.93 | 0.755 | 317.5 | 27.3 | 0.672 | 6.7173 | 26.565 | 299.715 | 549.666 | 3.7019 | 2.1815 | 0.85075 | 389.2415 | 373.6718 | 376.896 | 27.5324 | 300.6824 | 0.20962 | 445.1331 | 2.2348 | 62.9751 | 0.009527 | 0.10535 | 0.10535 | [5 empty] | 0.20455 | 58.5 | 2.4375 | 1.9744 | 7.2586 | 0.30244 | 1.6719 | 0.16719 | 0 | 26.565 | 0.86693 | 3.4754 | 2.048 | 0.46726 | 0.001298 |  |  | 0.86719 | 0.066877 | 0.47671 | 0.50611 | 0.0013242 | 0.0014059
2019-10-01 13:00 | 338086 | 13.4 | 29.07 | 678.6 | 78.04 | -101.8 | -16.97 | 32.44 | 305.6 | 600.6 | -84.8 | 0.115 | 576.8 | 61.07 | 515.8 | 392.7 | 477.5 | 25.83 | 61.48 | 0.605 | 18.5 | 26.9 | 0.672 | 6.7154 | 26.365 | 299.515 | 549.666 | 3.7329 | 2.295 | 0.85702 | 391.066 | 375.4234 | 376.992 | 27.6411 | 300.7911 | 0.2092 | 445.8317 | 2.0005 | 74.3669 | 0.009254 | 0.10233 | 0.10233 | [5 empty] | 0.20246 | 58.5 | 2.4375 | 1.9744 | 7.3103 | 0.3046 | 1.6698 | 0.16698 | 0 | 26.365 | 0.69469 | 3.4347 | 2.1116 | 0.46285 | 0.0012857 |  |  | 0.6949 | 0.066791 | 0.47048 | 0.50005 | 0.0013069 | 0.001389
2019-10-01 13:01 | 338087 | 13.39 | 29.08 | 678.5 | 77.91 | -102.6 | -17.24 | 32.46 | 305.6 | 600.6 | -85.3 | 0.115 | 575.9 | 60.67 | 515.2 | 392 | 477.3 | 25.84 | 58.08 | 0.175 | 100 | 27.6 | 0.67 | 6.7023 | 26.72 | 299.87 | 549.585 | 3.5801 | 2.0793 | 0.84487 | 387.3507 | 371.8566 | 376.32 | 27.0324 | 300.1824 | 0.20994 | 442.0462 | 1.0759 | 9.7921 | 0.010793 | 0.11935 | 0.11935 | [5 empty] | 0.20619 | 58.4914 | 2.4371 | 1.9741 | 7.3534 | 0.30639 | 1.6677 | 0.16677 | 0 | 26.72 | 0.20094 | 3.5072 | 2.037 | 0.46444 | 0.0012901 |  |  | 0.201 | 0.066708 | 0.46669 | 0.49721 | 0.0012964 | 0.0013811
2019-10-01 13:01 | 338088 | 13.39 | 29.08 | 678.4 | 78.12 | -101.7 | -17.23 | 32.48 | 305.6 | 600.2 | -84.5 | 0.115 | 576.6 | 60.9 | 515.7 | 393 | 477.5 | 25.85 | 59.82 | 0.27 | 286 | 28.1 | 0.669 | 6.6933 | 26.975 | 300.125 | 549.504 | 3.7455 | 2.2406 | 0.85384 | 392.7965 | 377.0846 | 377.28 | 27.7529 | 300.9029 | 0.21048 | 446.4042 | 1.3364 | 30.2851 | 0.010247 | 0.11332 | 0.11332 | [5 empty] | 0.20889 | 58.4828 | 2.4368 | 1.9738 | 7.2845 | 0.30352 | 1.6703 | 0.16703 | 0 | 26.975 | 0.31003 | 3.5601 | 2.1297 | 0.4668 | 0.0012967 |  |  | 0.31012 | 0.066811 | 0.47023 | 0.50071 | 0.0013062 | 0.0013909
2019-10-01 13:01 | 338089 | 13.39 | 29.08 | 677.5 | 78.39 | -101.9 | -17.86 | 32.5 | 305.7 | 599.2 | -84.1 | 0.116 | 575.6 | 60.53 | 515.1 | 392.9 | 477 | 25.85 | 58.63 | 0.4 | 264 | 27.65 | 0.669 | 6.6896 | 26.75 | 299.9 | 548.775 | 3.7957 | 2.2254 | 0.8531 | 391.282 | 375.6307 | 377.184 | 27.9357 | 301.0857 | 0.21001 | 447.5649 | 1.6267 | 56.1822 | 0.0096126 | 0.1063 | 0.1063 | [5 empty] | 0.2065 | 58.4052 | 2.4335 | 1.9712 | 7.25 | 0.30208 | 1.6691 | 0.16691 | 0 | 26.75 | 0.4593 | 3.5134 | 2.0599 | 0.46618 | 0.001295 |  |  | 0.45944 | 0.066764 | 0.47126 | 0.50137 | 0.001309 | 0.0013927
2019-10-01 13:01 | 338090 | 13.4 | 29.08 | 677.5 | 77.99 | -103.4 | -18.82 | 32.52 | 305.7 | 599.5 | -84.6 | 0.115 | 574.1 | 59.17 | 514.9 | 391.6 | 476.2 | 25.85 | 58.01 | 0.22 | 331.5 | 28.2 | 0.669 | 6.6906 | 27.025 | 300.175 | 548.775 | 3.7464 | 2.1733 | 0.8501 | 391.3389 | 375.6853 | 375.936 | 27.7614 | 300.9114 | 0.21058 | 446.4464 | 1.2064 | 25.8795 | 0.0103 | 0.11389 | 0.11389 | [5 empty] | 0.20943 | 58.4052 | 2.4335 | 1.9712 | 7.2931 | 0.30388 | 1.6673 | 0.16673 | 0 | 27.025 | 0.25262 | 3.5706 | 2.0713 | 0.46653 | 0.0012959 |  |  | 0.25269 | 0.066692 | 0.46932 | 0.49987 | 0.0013037 | 0.0013885
2019-10-01 13:01 | 338091 | 13.4 | 29.09 | 677.2 | 78.01 | -102.8 | -18.24 | 32.56 | 305.7 | 599.1 | -84.6 | 0.115 | 574.3 | 59.78 | 514.6 | 392.4 | 477 | 25.87 | 59.31 | 0.52 | 175 | 27.85 | 0.669 | 6.6909 | 26.86 | 300.01 | 548.532 | 3.9784 | 2.3596 | 0.86023 | 395.13 | 379.3248 | 376.704 | 28.6708 | 301.8208 | 0.21024 | 452.0478 | 1.8547 | 97.8316 | 0.0085458 | 0.094501 | 0.094501 | [5 empty] | 0.20767 | 58.3793 | 2.4325 | 1.9703 | 7.2931 | 0.30388 | 1.6664 | 0.16664 | 0 | 26.86 | 0.59709 | 3.5362 | 2.0973 | 0.46648 | 0.0012958 |  |  | 0.59727 | 0.066657 | 0.473 | 0.50288 | 0.0013139 | 0.0013969
2019-10-01 13:01 | 338092 | 13.4 | 29.09 | 677.6 | 78.33 | -102.1 | -17.54 | 32.58 | 305.7 | 599.3 | -84.6 | 0.116 | 575.5 | 60.78 | 514.7 | 393.2 | 477.8 | 25.88 | 58.92 | 0.765 | 268.5 | 27.4 | 0.67 | 6.6972 | 26.64 | 299.79 | 548.856 | 3.9535 | 2.3294 | 0.85873 | 393.2878 | 377.5563 | 377.472 | 28.5515 | 301.7015 | 0.20978 | 451.3468 | 2.2495 | 125.2603 | 0.0079622 | 0.088047 | 0.088047 | [5 empty] | 0.20534 | 58.4138 | 2.4339 | 1.9715 | 7.2931 | 0.30388 | 1.6676 | 0.16676 | 0 | 26.64 | 0.87842 | 3.4907 | 2.0567 | 0.46674 | 0.0012965 |  |  | 0.87868 | 0.066703 | 0.47626 | 0.5056 | 0.001323 | 0.0014045
2019-10-01 13:02 | 338093 | 13.39 | 29.09 | 678.2 | 78.4 | -101.5 | -17.18 | 32.6 | 305.7 | 599.8 | -84.3 | 0.116 | 576.7 | 61.23 | 515.5 | 394 | 478.3 | 25.89 | 59.45 | 1.31 | 292.5 | 27.45 | 0.67 | 6.7039 | 26.67 | 299.82 | 549.342 | 3.9197 | 2.3302 | 0.85877 | 393.4603 | 377.7219 | 378.24 | 28.4223 | 301.5723 | 0.20984 | 450.5534 | 2.9437 | 150.266 | 0.0074395 | 0.082267 | 0.082267 | [5 empty] | 0.20566 | 58.4655 | 2.4361 | 1.9732 | 7.2672 | 0.3028 | 1.6704 | 0.16704 | 0 | 26.67 | 1.5042 | 3.4969 | 2.0789 | 0.46943 | 0.001304 |  |  | 1.5047 | 0.066816 | 0.48527 | 0.51368 | 0.001348 | 0.0014269
2019-10-01 13:02 | 338094 | 13.39 | 29.1 | 677.9 | 78.51 | -101.4 | -16.76 | 32.61 | 305.8 | 599.4 | -84.7 | 0.116 | 576.4 | 61.75 | 514.7 | 394.1 | 478.8 | 25.91 | 58.22 | 0.76 | 317.5 | 27.25 | 0.67 | 6.7041 | 26.58 | 299.73 | 549.099 | 3.913 | 2.2781 | 0.85603 | 391.7365 | 376.0671 | 378.336 | 28.3871 | 301.5371 | 0.20965 | 450.3503 | 2.2422 | 118.031 | 0.0081747 | 0.090396 | 0.090396 | [5 empty] | 0.20471 | 58.4397 | 2.435 | 1.9723 | 7.3017 | 0.30424 | 1.6681 | 0.16681 | 0 | 26.58 | 0.87267 | 3.4784 | 2.0251 | 0.46701 | 0.0012973 |  |  | 0.87294 | 0.066724 | 0.47651 | 0.50584 | 0.0013236 | 0.0014051
2019-10-01 13:02 | 338095 | 13.4 | 29.1 | 677.5 | 78.37 | -100.9 | -16.37 | 32.61 | 305.8 | 599.1 | -84.6 | 0.116 | 576.6 | 62 | 514.6 | 394.7 | 479.2 | 25.92 | 59.36 | 0.895 | 265 | 27.2 | 0.67 | 6.7007 | 26.56 | 299.71 | 548.775 | 3.9464 | 2.3426 | 0.85946 | 393.2005 | 377.4724 | 378.912 | 28.5158 | 301.6658 | 0.20961 | 451.1386 | 2.4332 | 138.6243 | 0.0076936 | 0.085077 | 0.085077 | [5 empty] | 0.2045 | 58.4052 | 2.4335 | 1.9712 | 7.2845 | 0.30352 | 1.6677 | 0.16677 | 0 | 26.56 | 1.0277 | 3.4743 | 2.0624 | 0.46634 | 0.0012954 |  |  | 1.028 | 0.066706 | 0.47741 | 0.50648 | 0.0013261 | 0.0014069
2019-10-01 13:02 | 338096 | 13.41 | 29.1 | 677.1 | 78.33 | -101.8 | -18.93 | 32.61 | 305.8 | 598.7 | -82.9 | 0.116 | 575.2 | 59.4 | 515.8 | 393.8 | 476.6 | 25.93 | 60.27 | 0.825 | 268.5 | 27 | 0.669 | 6.6932 | 26.465 | 299.615 | 548.451 | 3.7981 | 2.2891 | 0.85667 | 391.4262 | 375.7692 | 378.048 | 27.9172 | 301.0672 | 0.20941 | 447.4988 | 2.3361 | 98.8231 | 0.0086556 | 0.095714 | 0.095714 | [5 empty] | 0.20351 | 58.3707 | 2.4321 | 1.97 | 7.1379 | 0.29741 | 1.6726 | 0.16726 | 0 | 26.465 | 0.94731 | 3.455 | 2.0823 | 0.46578 | 0.0012938 |  |  | 0.94759 | 0.066904 | 0.47606 | 0.5053 | 0.0013224 | 0.0014036
2019-10-01 13:02 | 338097 | 13.4 | 29.11 | 675.8 | 78.1 | -101.9 | -19.07 | 32.61 | 305.8 | 597.7 | -82.9 | 0.116 | 573.8 | 59.04 | 514.8 | 393.7 | 476.5 | 25.95 | 57.79 | 0.91 | 285 | 26.4 | 0.669 | 6.6887 | 26.175 | 299.325 | 547.398 | 3.8495 | 2.2246 | 0.85329 | 388.3763 | 372.8413 | 377.952 | 28.0949 | 301.2449 | 0.2088 | 448.6221 | 2.4535 | 137.2172 | 0.0077297 | 0.085476 | 0.085476 | [5 empty] | 0.2005 | 58.2586 | 2.4274 | 1.9662 | 7.1379 | 0.29741 | 1.6688 | 0.16688 | 0 | 26.175 | 1.0449 | 3.3964 | 1.9628 | 0.46537 | 0.0012927 |  |  | 1.0452 | 0.066753 | 0.47676 | 0.50565 | 0.0013243 | 0.0014046
2019-10-01 13:02 | 338098 | 13.4 | 29.11 | 675.6 | 77.85 | -102.1 | -18.56 | 32.61 | 305.8 | 597.7 | -83.5 | 0.115 | 573.5 | 59.3 | 514.2 | 393.5 | 477 | 25.95 | 59.86 | 0.925 | 291.5 | 27.05 | 0.668 | 6.6827 | 26.5 | 299.65 | 547.236 | 3.565 | 2.134 | 0.8481 | 387.6928 | 372.1851 | 377.76 | 26.9465 | 300.0965 | 0.20948 | 441.5698 | 2.4736 | 32.1724 | 0.010274 | 0.11361 | 0.11361 | [5 empty] | 0.20387 | 58.2414 | 2.4267 | 1.9656 | 7.1983 | 0.29993 | 1.6657 | 0.16657 | 0 | 26.5 | 1.0621 | 3.4621 | 2.0724 | 0.465 | 0.0012917 |  |  | 1.0625 | 0.066629 | 0.47642 | 0.50537 | 0.0013234 | 0.0014038
2019-10-01 13:03 | 338099 | 13.39 | 29.11 | 675 | 77.75 | -102.1 | -18.21 | 32.6 | 305.8 | 597.3 | -83.9 | 0.115 | 572.9 | 59.54 | 513.3 | 393.4 | 477.3 | 25.97 | 57.19 | 0.975 | 301 | 26.3 | 0.668 | 6.6837 | 26.135 | 299.285 | 546.75 | 3.7918 | 2.1685 | 0.8502 | 386.7607 | 371.2902 | 377.664 | 27.8588 | 301.0088 | 0.20872 | 447.1914 | 2.5396 | 127.5238 | 0.0079617 | 0.088041 | 0.088041 | [5 empty] | 0.20008 | 58.1897 | 2.4246 | 1.9639 | 7.2328 | 0.30136 | 1.6625 | 0.16625 | 0 | 26.135 | 1.1195 | 3.3884 | 1.9378 | 0.46445 | 0.0012901 |  |  | 1.1199 | 0.066501 | 0.47659 | 0.50524 | 0.0013239 | 0.0014034
2019-10-01 13:03 | 338100 | 13.4 | 29.12 | 674.6 | 77.24 | -103.1 | -18.71 | 32.6 | 305.8 | 597.3 | -84.4 | 0.115 | 571.4 | 58.53 | 512.9 | 392.4 | 476.8 | 25.97 | 56.75 | 0.67 | 272 | 26.2 | 0.668 | 6.682 | 26.085 | 299.235 | 546.426 | 3.5784 | 2.0308 | 0.84227 | 382.901 | 367.5849 | 376.704 | 26.9646 | 300.1146 | 0.20861 | 441.7644 | 2.1052 | 53.9416 | 0.0097313 | 0.10761 | 0.10761 | [5 empty] | 0.19957 | 58.1552 | 2.4231 | 1.9627 | 7.2759 | 0.30316 | 1.6596 | 0.16596 | 0 | 26.085 | 0.76933 | 3.3784 | 1.9172 | 0.46189 | 0.001283 |  |  | 0.76956 | 0.066383 | 0.47037 | 0.49952 | 0.0013066 | 0.0013876
2019-10-01 13:03 | 338101 | 13.39 | 29.12 | 674.5 | 77.18 | -103.7 | -19.73 | 32.61 | 305.8 | 597.3 | -84 | 0.114 | 570.8 | 57.45 | 513.3 | 391.9 | 475.8 | 25.97 | 57.37 | 0.305 | 244.5 | 27.15 | 0.667 | 6.6677 | 26.56 | 299.71 | 546.345 | 3.5972 | 2.0637 | 0.84403 | 386.1389 | 370.6934 | 376.224 | 27.0907 | 300.2407 | 0.20961 | 442.4371 | 1.4204 | 21.9578 | 0.010431 | 0.11535 | 0.11535 | [5 empty] | 0.2045 | 58.1466 | 2.4228 | 1.9624 | 7.2328 | 0.30136 | 1.6611 | 0.16611 | 0 | 26.56 | 0.35022 | 3.4743 | 1.9932 | 0.46272 | 0.0012853 |  |  | 0.35032 | 0.066443 | 0.46662 | 0.4967 | 0.0012962 | 0.0013797
2019-10-01 13:03 | 338102 | 13.41 | 29.12 | 674.4 | 77.17 | -102.7 | -19.97 | 32.62 | 305.8 | 597.2 | -82.7 | 0.114 | 571.7 | 57.2 | 514.5 | 393 | 475.7 | 25.95 | 58.66 | 0.28 | 198.5 | 27.4 | 0.666 | 6.6613 | 26.675 | 299.825 | 546.264 | 3.6814 | 2.1595 | 0.84947 | 389.227 | 373.6579 | 377.28 | 27.4575 | 300.6075 | 0.20985 | 444.6545 | 1.361 | 31.0207 | 0.010197 | 0.11276 | 0.11276 | [5 empty] | 0.20571 | 58.1379 | 2.4224 | 1.9622 | 7.1293 | 0.29705 | 1.6651 | 0.16651 | 0 | 26.675 | 0.32151 | 3.4979 | 2.0519 | 0.46394 | 0.0012887 |  |  | 0.32161 | 0.066604 | 0.46751 | 0.49776 | 0.0012986 | 0.0013827
2019-10-01 13:03 | 338103 | 13.4 | 29.12 | 673.6 | 77.08 | -102.5 | -20.05 | 32.64 | 305.8 | 596.5 | -82.5 | 0.114 | 571.1 | 57.03 | 514 | 393.2 | 475.7 | 25.95 | 60.82 | 0.37 | 189 | 26.8 | 0.666 | 6.6582 | 26.375 | 299.525 | 545.616 | 3.6809 | 2.2387 | 0.85398 | 389.7301 | 374.1409 | 377.472 | 27.4263 | 300.5763 | 0.20922 | 444.5209 | 1.5645 | 47.9124 | 0.0098048 | 0.10842 | 0.10842 | [5 empty] | 0.20257 | 58.069 | 2.4195 | 1.9598 | 7.1121 | 0.29634 | 1.6635 | 0.16635 | 0 | 26.375 | 0.42485 | 3.4367 | 2.0902 | 0.46113 | 0.0012809 |  |  | 0.42498 | 0.06654 | 0.46585 | 0.49577 | 0.001294 | 0.0013771
2019-10-01 13:03 | 338104 | 13.41 | 29.13 | 673 | 76.61 | -103.3 | -19.22 | 32.65 | 305.8 | 596.4 | -84.1 | 0.114 | 569.7 | 57.39 | 512.3 | 392.5 | 476.6 | 25.97 | 60.09 | 0.48 | 282 | 27.25 | 0.665 | 6.6512 | 26.61 | 299.76 | 545.13 | 3.8851 | 2.3345 | 0.85902 | 393.2607 | 377.5303 | 376.8 | 28.28 | 301.43 | 0.20971 | 449.6917 | 1.7819 | 86.6827 | 0.008778 | 0.097068 | 0.097068 | [5 empty] | 0.20503 | 58.0172 | 2.4174 | 1.9581 | 7.25 | 0.30208 | 1.656 | 0.1656 | 0 | 26.61 | 0.55116 | 3.4846 | 2.0939 | 0.46141 | 0.0012817 |  |  | 0.55133 | 0.06624 | 0.46743 | 0.4971 | 0.0012984 | 0.0013808
2019-10-01 13:04 | 338105 | 13.41 | 29.13 | 673.1 | 76.9 | -102 | -18.32 | 32.67 | 305.8 | 596.2 | -83.7 | 0.114 | 571.1 | 58.58 | 512.6 | 394 | 477.7 | 25.97 | 59.36 | 0.945 | 339 | 27.05 | 0.666 | 6.6613 | 26.51 | 299.66 | 545.211 | 4.0305 | 2.3925 | 0.86208 | 394.1345 | 378.3691 | 378.24 | 28.8353 | 301.9853 | 0.2095 | 453.0948 | 2.5002 | 169.3567 | 0.0068529 | 0.07578 | 0.07578 | [5 empty] | 0.20398 | 58.0259 | 2.4177 | 1.9584 | 7.2155 | 0.30065 | 1.6577 | 0.16577 | 0 | 26.51 | 1.0851 | 3.4641 | 2.0563 | 0.46364 | 0.0012879 |  |  | 1.0854 | 0.066309 | 0.47525 | 0.50403 | 0.0013201 | 0.0014001
2019-10-01 13:04 | 338106 | 13.4 | 29.13 | 672.9 | 76.96 | -103 | -20.73 | 32.68 | 305.8 | 596 | -82.2 | 0.114 | 570 | 56.24 | 513.7 | 393 | 475.3 | 25.98 | 57.03 | 0.64 | 169 | 26.9 | 0.666 | 6.6567 | 26.44 | 299.59 | 545.049 | 3.6084 | 2.0579 | 0.84373 | 385.3868 | 369.9713 | 377.28 | 27.127 | 300.277 | 0.20936 | 442.6835 | 2.0576 | 41.1759 | 0.0099828 | 0.11039 | 0.11039 | [5 empty] | 0.20325 | 58.0086 | 2.417 | 1.9578 | 7.0948 | 0.29562 | 1.6622 | 0.16622 | 0 | 26.44 | 0.73488 | 3.4499 | 1.9675 | 0.46469 | 0.0012908 |  |  | 0.7351 | 0.066487 | 0.47275 | 0.50214 | 0.0013132 | 0.0013948
2019-10-01 13:04 | 338107 | 13.41 | 29.14 | 672.6 | 76.83 | -103 | -20.29 | 32.69 | 305.8 | 595.7 | -82.7 | 0.114 | 569.5 | 56.54 | 513 | 393.1 | 475.8 | 25.99 | 58.21 | 0.81 | 325.5 | 27.35 | 0.665 | 6.6506 | 26.67 | 299.82 | 544.806 | 3.8269 | 2.2276 | 0.85326 | 390.9353 | 375.2979 | 377.376 | 28.0538 | 301.2038 | 0.20984 | 448.3003 | 2.3148 | 93.3052 | 0.0086647 | 0.095815 | 0.095815 | [5 empty] | 0.20566 | 57.9828 | 2.4159 | 1.9569 | 7.1293 | 0.29705 | 1.6599 | 0.16599 | 0 | 26.67 | 0.93009 | 3.4969 | 2.0355 | 0.46583 | 0.001294 |  |  | 0.93037 | 0.066395 | 0.47585 | 0.50499 | 0.0013218 | 0.0014027
2019-10-01 13:04 | 338108 | 13.4 | 29.14 | 673.7 | 77.52 | -100.8 | -18.46 | 32.69 | 305.8 | 596.2 | -82.4 | 0.115 | 572.9 | 59.06 | 513.9 | 395.3 | 477.6 | 26.01 | 58.94 | 1.325 | 320.5 | 26.6 | 0.667 | 6.6749 | 26.305 | 299.455 | 545.697 | 3.7397 | 2.2042 | 0.85211 | 388.5136 | 372.9731 | 379.488 | 27.663 | 300.813 | 0.20907 | 445.9745 | 2.9606 | 117.1127 | 0.008244 | 0.091163 | 0.091163 | [5 empty] | 0.20184 | 58.0776 | 2.4199 | 1.9601 | 7.0948 | 0.29562 | 1.6645 | 0.16645 | 0 | 26.305 | 1.5214 | 3.4225 | 2.0172 | 0.46577 | 0.0012938 |  |  | 1.5219 | 0.06658 | 0.48186 | 0.50998 | 0.0013385 | 0.0014166
2019-10-01 13:04 | 338109 | 13.4 | 29.14 | 674.3 | 77.25 | -100.9 | -18.71 | 32.66 | 305.8 | 597 | -82.2 | 0.115 | 573.4 | 58.54 | 514.9 | 395 | 477.2 | 26.01 | 56.7 | 1.225 | 325.5 | 26.4 | 0.668 | 6.6797 | 26.205 | 299.355 | 546.183 | 3.6038 | 2.0434 | 0.84297 | 383.8331 | 368.4798 | 379.2 | 27.0847 | 300.2347 | 0.20886 | 442.4719 | 2.8466 | 72.9469 | 0.0093338 | 0.10321 | 0.10321 | [5 empty] | 0.20081 | 58.1293 | 2.4221 | 1.9619 | 7.0862 | 0.29526 | 1.6666 | 0.16666 | 0 | 26.205 | 1.4066 | 3.4024 | 1.9292 | 0.46804 | 0.0013001 |  |  | 1.407 | 0.066664 | 0.48313 | 0.51142 | 0.001342 | 0.0014206
2019-10-01 13:04 | 338110 | 13.4 | 29.15 | 674.8 | 76.77 | -101 | -18.55 | 32.64 | 305.8 | 598.1 | -82.5 | 0.114 | 573.8 | 58.22 | 515.6 | 394.8 | 477.2 | 26.01 | 57.19 | 0.965 | 327 | 26.25 | 0.668 | 6.6846 | 26.13 | 299.28 | 546.588 | 3.4381 | 1.9662 | 0.83838 | 381.3585 | 366.1041 | 379.008 | 26.3546 | 299.5046 | 0.20871 | 438.0476 | 2.5266 | 16.5338 | 0.010724 | 0.11858 | 0.11858 | [5 empty] | 0.20003 | 58.1724 | 2.4239 | 1.9633 | 7.1034 | 0.29598 | 1.6673 | 0.16673 | 0 | 26.13 | 1.1081 | 3.3874 | 1.9372 | 0.46556 | 0.0012932 |  |  | 1.1084 | 0.066694 | 0.47762 | 0.50637 | 0.0013267 | 0.0014066
2019-10-01 13:05 | 338111 | 13.4 | 29.15 | 674.5 | 76.24 | -101.5 | -17.97 | 32.63 | 305.8 | 598.3 | -83.5 | 0.113 | 573 | 58.27 | 514.8 | 394.2 | 477.7 | 26.01 | 59.31 | 0.8 | 317.5 | 26.9 | 0.668 | 6.6808 | 26.455 | 299.605 | 546.345 | 3.5778 | 2.122 | 0.84743 | 387.155 | 371.6688 | 378.432 | 26.9971 | 300.1471 | 0.20939 | 441.8884 | 2.3004 | 36.3288 | 0.010167 | 0.11243 | 0.11243 | [5 empty] | 0.2034 | 58.1466 | 2.4228 | 1.9624 | 7.1983 | 0.29993 | 1.6625 | 0.16625 | 0 | 26.455 | 0.9186 | 3.4529 | 2.0479 | 0.4639 | 0.0012886 |  |  | 0.91888 | 0.066501 | 0.47385 | 0.50296 | 0.0013162 | 0.0013971
2019-10-01 13:05 | 338112 | 13.4 | 29.15 | 674.8 | 76.11 | -101.1 | -16.75 | 32.63 | 305.8 | 598.7 | -84.4 | 0.113 | 573.7 | 59.36 | 514.3 | 394.6 | 479 | 25.99 | 58.86 | 0.865 | 333 | 26.95 | 0.668 | 6.6834 | 26.47 | 299.62 | 546.588 | 3.8445 | 2.2629 | 0.85525 | 390.8065 | 375.1742 | 378.816 | 28.1044 | 301.2544 | 0.20942 | 448.6403 | 2.3921 | 113.8897 | 0.0082616 | 0.091358 | 0.091358 | [5 empty] | 0.20356 | 58.1724 | 2.4239 | 1.9633 | 7.2759 | 0.30316 | 1.6602 | 0.16602 | 0 | 26.47 | 0.99324 | 3.456 | 2.0342 | 0.46411 | 0.0012892 |  |  | 0.99354 | 0.066406 | 0.47482 | 0.50377 | 0.0013189 | 0.0013994
2019-10-01 13:05 | 338113 | 13.4 | 29.16 | 673.8 | 76.01 | -101 | -15.42 | 32.64 | 305.8 | 597.8 | -85.5 | 0.113 | 572.8 | 60.59 | 512.2 | 394.8 | 480.4 | 25.99 | 60.29 | 0.75 | 346.5 | 27.2 | 0.667 | 6.6683 | 26.595 | 299.745 | 545.778 | 3.882 | 2.3405 | 0.85934 | 393.3274 | 377.5943 | 379.008 | 28.2663 | 301.4163 | 0.20968 | 449.6105 | 2.2274 | 108.4421 | 0.0083495 | 0.09233 | 0.09233 | [5 empty] | 0.20487 | 58.0862 | 2.4203 | 1.9604 | 7.3793 | 0.30747 | 1.6529 | 0.16529 | 0 | 26.595 | 0.86119 | 3.4815 | 2.099 | 0.46139 | 0.0012816 |  |  | 0.86145 | 0.066118 | 0.47065 | 0.49974 | 0.0013074 | 0.0013882
2019-10-01 13:05 | 338114 | 13.41 | 29.16 | 672.6 | 76.01 | -101.3 | -15.22 | 32.66 | 305.8 | 596.6 | -86.1 | 0.113 | 571.2 | 60.79 | 510.4 | 394.6 | 480.7 | 25.99 | 60.58 | 0.64 | 326.5 | 27.7 | 0.666 | 6.6553 | 26.845 | 299.995 | 544.806 | 3.9094 | 2.3683 | 0.86069 | 395.2616 | 379.4512 | 378.816 | 28.3995 | 301.5495 | 0.21021 | 450.3887 | 2.0576 | 93.1743 | 0.0086529 | 0.095685 | 0.095685 | [5 empty] | 0.20751 | 57.9828 | 2.4159 | 1.9569 | 7.4224 | 0.30927 | 1.6477 | 0.16477 | 0 | 26.845 | 0.73488 | 3.533 | 2.1403 | 0.46112 | 0.0012809 |  |  | 0.7351 | 0.065906 | 0.46899 | 0.4983 | 0.0013028 | 0.0013842
2019-10-01 13:05 | 338115 | 13.41 | 29.16 | 671.9 | 76.13 | -101.7 | -15.94 | 32.68 | 305.8 | 595.8 | -85.8 | 0.113 | 570.2 | 60.19 | 510 | 394.3 | 480.1 | 25.97 | 59.81 | 0.385 | 197.5 | 28.25 | 0.665 | 6.6465 | 27.11 | 300.26 | 544.239 | 3.6601 | 2.1891 | 0.85095 | 392.1728 | 376.4858 | 378.528 | 27.4105 | 300.5605 | 0.21076 | 444.2748 | 1.5959 | 13.971 | 0.010576 | 0.11695 | 0.11695 | [5 empty] | 0.21034 | 57.9224 | 2.4134 | 1.9549 | 7.3966 | 0.30819 | 1.6467 | 0.16467 | 0 | 27.11 | 0.44208 | 3.5884 | 2.1462 | 0.46186 | 0.001283 |  |  | 0.44221 | 0.065868 | 0.46664 | 0.49652 | 0.0012962 | 0.0013792
2019-10-01 13:05 | 338116 | 13.41 | 29.17 | 671.9 | 76.4 | -101.3 | -15.88 | 32.71 | 305.9 | 595.5 | -85.4 | 0.114 | 570.7 | 60.52 | 510.1 | 394.9 | 480.3 | 25.99 | 59.89 | 0.285 | 346.5 | 28.8 | 0.664 | 6.6444 | 27.395 | 300.545 | 544.239 | 3.7576 | 2.2504 | 0.8542 | 395.1685 | 379.3618 | 379.104 | 27.8438 | 300.9938 | 0.21136 | 446.8752 | 1.3731 | 17.9516 | 0.010439 | 0.11544 | 0.11544 | [5 empty] | 0.21342 | 57.9224 | 2.4134 | 1.9549 | 7.3621 | 0.30675 | 1.6481 | 0.16481 | 0 | 27.395 | 0.32725 | 3.6488 | 2.1853 | 0.46342 | 0.0012873 |  |  | 0.32735 | 0.065925 | 0.46695 | 0.49717 | 0.0012971 | 0.001381
2019-10-01 13:06 | 338117 | 13.4 | 29.17 | 672.1 | 76.81 | -100.7 | -16.05 | 32.73 | 305.9 | 595.3 | -84.6 | 0.114 | 571.5 | 60.75 | 510.7 | 395.7 | 480.3 | 25.99 | 60.17 | 0.505 | 329 | 28.45 | 0.664 | 6.641 | 27.22 | 300.37 | 544.401 | 3.81 | 2.2925 | 0.85654 | 395.3268 | 379.5137 | 379.872 | 28.0401 | 301.1901 | 0.211 | 448.1189 | 1.8277 | 43.6638 | 0.0098466 | 0.10888 | 0.10888 | [5 empty] | 0.21152 | 57.9397 | 2.4142 | 1.9555 | 7.2931 | 0.30388 | 1.6516 | 0.16516 | 0 | 27.22 | 0.57987 | 3.6116 | 2.1731 | 0.46433 | 0.0012898 |  |  | 0.58004 | 0.066063 | 0.47056 | 0.50035 | 0.0013071 | 0.0013899
2019-10-01 13:06 | 338118 | 13.4 | 29.17 | 671.3 | 77.03 | -101 | -17.48 | 32.75 | 305.9 | 594.3 | -83.5 | 0.115 | 570.3 | 59.55 | 510.8 | 395.5 | 479 | 26.01 | 60.18 | 0.76 | 348.5 | 27.95 | 0.664 | 6.6351 | 26.98 | 300.13 | 543.753 | 3.8056 | 2.2902 | 0.85652 | 394.055 | 378.2928 | 379.68 | 27.9987 | 301.1487 | 0.21049 | 447.9103 | 2.2422 | 66.5384 | 0.0093115 | 0.10297 | 0.10297 | [5 empty] | 0.20895 | 57.8707 | 2.4113 | 1.9531 | 7.1983 | 0.29993 | 1.6532 | 0.16532 | 0 | 26.98 | 0.87267 | 3.5612 | 2.1431 | 0.46433 | 0.0012898 |  |  | 0.87294 | 0.066128 | 0.47363 | 0.50287 | 0.0013156 | 0.0013969
2019-10-01 13:06 | 338119 | 13.41 | 29.18 | 670.9 | 77.19 | -100.6 | -17.25 | 32.77 | 305.9 | 593.7 | -83.3 | 0.115 | 570.3 | 59.93 | 510.4 | 396 | 479.3 | 26.04 | 60.72 | 0.805 | 311.5 | 27.9 | 0.663 | 6.6344 | 26.97 | 300.12 | 543.429 | 3.9087 | 2.3734 | 0.8609 | 396.0186 | 380.1779 | 380.16 | 28.4096 | 301.5596 | 0.21047 | 450.4311 | 2.3076 | 96.7696 | 0.0085693 | 0.09476 | 0.09476 | [5 empty] | 0.20884 | 57.8362 | 2.4098 | 1.952 | 7.181 | 0.29921 | 1.6528 | 0.16528 | 0 | 26.97 | 0.92435 | 3.5591 | 2.1611 | 0.46385 | 0.0012885 |  |  | 0.92462 | 0.06611 | 0.47366 | 0.50281 | 0.0013157 | 0.0013967
2019-10-01 13:06 | 338120 | 13.41 | 29.18 | 671.4 | 77.66 | -99.6 | -15.85 | 32.77 | 305.9 | 593.7 | -83.8 | 0.116 | 571.8 | 61.81 | 510 | 397 | 480.8 | 26.08 | 58.15 | 1.545 | 169.5 | 27 | 0.665 | 6.646 | 26.54 | 299.69 | 543.834 | 3.8185 | 2.2205 | 0.85292 | 390.1019 | 374.4978 | 381.12 | 28.0071 | 301.1571 | 0.20957 | 448.0355 | 3.1969 | 136.6203 | 0.0077477 | 0.085674 | 0.085674 | [5 empty] | 0.20429 | 57.8793 | 2.4116 | 1.9534 | 7.2241 | 0.30101 | 1.6524 | 0.16524 | 0 | 26.54 | 1.7741 | 3.4702 | 2.0179 | 0.46698 | 0.0012972 |  |  | 1.7746 | 0.066097 | 0.48538 | 0.51302 | 0.0013483 | 0.0014251
2019-10-01 13:06 | 338121 | 13.4 | 29.18 | 671.1 | 77.31 | -101.1 | -16.2 | 32.77 | 305.9 | 593.8 | -84.9 | 0.115 | 570 | 61.12 | 508.9 | 395.5 | 480.4 | 26.1 | 58.06 | 1.105 | 181 | 27.4 | 0.665 | 6.6466 | 26.75 | 299.9 | 543.591 | 3.6485 | 2.1183 | 0.84711 | 388.5318 | 372.9905 | 379.68 | 27.3268 | 300.4768 | 0.21001 | 443.8399 | 2.7036 | 45.4232 | 0.0098812 | 0.10927 | 0.10927 | [5 empty] | 0.2065 | 57.8534 | 2.4106 | 1.9526 | 7.319 | 0.30496 | 1.6476 | 0.16476 | 0 | 26.75 | 1.2688 | 3.5134 | 2.0399 | 0.46519 | 0.0012922 |  |  | 1.2692 | 0.065904 | 0.47856 | 0.50698 | 0.0013293 | 0.0014083
2019-10-01 13:06 | 338122 | 13.41 | 29.18 | 671.1 | 77.19 | -101.6 | -16.93 | 32.77 | 305.9 | 593.9 | -84.7 | 0.115 | 569.5 | 60.26 | 509.2 | 395 | 479.7 | 26.11 | 58.13 | 0.915 | 299.5 | 27.2 | 0.665 | 6.6451 | 26.655 | 299.805 | 543.591 | 3.5528 | 2.0652 | 0.84407 | 386.6512 | 371.1852 | 379.2 | 26.9085 | 300.0585 | 0.20981 | 441.3032 | 2.4602 | 18.1663 | 0.010549 | 0.11665 | 0.11665 | [5 empty] | 0.2055 | 57.8534 | 2.4106 | 1.9526 | 7.3017 | 0.30424 | 1.6483 | 0.16483 | 0 | 26.655 | 1.0507 | 3.4938 | 2.031 | 0.46344 | 0.0012873 |  |  | 1.051 | 0.065933 | 0.47464 | 0.50338 | 0.0013185 | 0.0013983
2019-10-01 13:07 | 338123 | 13.41 | 29.19 | 670.9 | 77.11 | -101.8 | -16.9 | 32.78 | 305.9 | 593.8 | -84.9 | 0.115 | 569.1 | 60.21 | 508.9 | 394.9 | 479.8 | 26.11 | 58.94 | 1.1 | 298.5 | 26.9 | 0.665 | 6.647 | 26.505 | 299.655 | 543.429 | 3.7047 | 2.1836 | 0.85089 | 388.9926 | 373.4329 | 379.104 | 27.5382 | 300.6882 | 0.20949 | 445.1794 | 2.6975 | 81.1833 | 0.0090197 | 0.099741 | 0.099741 | [5 empty] | 0.20393 | 57.8362 | 2.4098 | 1.952 | 7.319 | 0.30496 | 1.647 | 0.1647 | 0 | 26.505 | 1.2631 | 3.4631 | 2.0412 | 0.46207 | 0.0012835 |  |  | 1.2635 | 0.065881 | 0.47541 | 0.50372 | 0.0013206 | 0.0013992
2019-10-01 13:07 | 338124 | 13.4 | 29.19 | 671.8 | 77.51 | -100.4 | -17.69 | 32.78 | 305.9 | 594.3 | -82.8 | 0.115 | 571.4 | 59.83 | 511.5 | 396.2 | 479 | 26.13 | 57.98 | 1.06 | 135.5 | 26.9 | 0.665 | 6.6529 | 26.515 | 299.665 | 544.158 | 3.5816 | 2.0766 | 0.8448 | 386.2595 | 370.8091 | 380.352 | 27.0196 | 300.1696 | 0.20951 | 442.0125 | 2.648 | 38.92 | 0.010099 | 0.11168 | 0.11168 | [5 empty] | 0.20403 | 57.9138 | 2.4131 | 1.9546 | 7.1379 | 0.29741 | 1.6572 | 0.16572 | 0 | 26.515 | 1.2172 | 3.4651 | 2.0091 | 0.46562 | 0.0012934 |  |  | 1.2175 | 0.066287 | 0.47861 | 0.50717 | 0.0013295 | 0.0014088
2019-10-01 13:07 | 338125 | 13.4 | 29.19 | 671.4 | 76.93 | -100.6 | -17.21 | 32.78 | 305.9 | 594.5 | -83.4 | 0.115 | 570.8 | 59.72 | 511.1 | 396.1 | 479.4 | 26.13 | 59.55 | 0.71 | 168.5 | 27.7 | 0.665 | 6.6452 | 26.915 | 300.065 | 543.834 | 3.636 | 2.1653 | 0.8497 | 390.579 | 374.9558 | 380.256 | 27.29 | 300.44 | 0.21035 | 443.5792 | 2.1672 | 23.6733 | 0.010401 | 0.11501 | 0.11501 | [5 empty] | 0.20825 | 57.8793 | 2.4116 | 1.9534 | 7.181 | 0.29921 | 1.6542 | 0.16542 | 0 | 26.915 | 0.81526 | 3.5476 | 2.1126 | 0.46442 | 0.0012901 |  |  | 0.81551 | 0.066169 | 0.47316 | 0.50249 | 0.0013143 | 0.0013958
2019-10-01 13:07 | 338126 | 13.4 | 29.2 | 671.2 | 76.93 | -101.9 | -16.67 | 32.79 | 305.9 | 594.3 | -85.2 | 0.115 | 569.3 | 60.26 | 509 | 394.8 | 480.1 | 26.13 | 62.09 | 0.34 | 182.5 | 28.3 | 0.664 | 6.6386 | 27.215 | 300.365 | 543.672 | 3.6776 | 2.2834 | 0.85605 | 395.0772 | 379.2741 | 379.008 | 27.4941 | 300.6441 | 0.21098 | 444.764 | 1.4997 | 12.1918 | 0.010603 | 0.11725 | 0.11725 | [5 empty] | 0.21147 | 57.8621 | 2.4109 | 1.9528 | 7.3534 | 0.30639 | 1.6465 | 0.16465 | 0 | 27.215 | 0.39041 | 3.6106 | 2.2418 | 0.46129 | 0.0012814 |  |  | 0.39052 | 0.065858 | 0.4655 | 0.49551 | 0.0012931 | 0.0013764
2019-10-01 13:07 | 338127 | 13.4 | 29.2 | 670.7 | 77.07 | -102.9 | -18 | 32.81 | 306 | 593.7 | -84.9 | 0.115 | 567.9 | 59.07 | 508.8 | 394 | 478.8 | 26.13 | 61.94 | 0.46 | 120.5 | 28.05 | 0.663 | 6.631 | 27.09 | 300.24 | 543.267 | 3.477 | 2.1536 | 0.84897 | 391.1575 | 375.5112 | 378.24 | 26.6178 | 299.7678 | 0.21072 | 439.4133 | 1.7444 | -23.9938 | 0.011522 | 0.12741 | 0.12741 | [5 empty] | 0.21012 | 57.819 | 2.4091 | 1.9514 | 7.3103 | 0.3046 | 1.6468 | 0.16468 | 0 | 27.09 | 0.5282 | 3.5842 | 2.2201 | 0.46103 | 0.0012806 |  |  | 0.52836 | 0.065872 | 0.4667 | 0.49644 | 0.0012964 | 0.001379
2019-10-01 13:07 | 338128 | 13.4 | 29.2 | 670.5 | 77.29 | -102.5 | -18.13 | 32.82 | 306 | 593.2 | -84.4 | 0.115 | 568 | 59.16 | 508.8 | 394.5 | 478.8 | 26.15 | 59.25 | 1.155 | 69 | 26.95 | 0.664 | 6.635 | 26.55 | 299.7 | 543.105 | 3.8585 | 2.2862 | 0.85648 | 391.7824 | 376.1111 | 378.72 | 28.1684 | 301.3184 | 0.20959 | 449.0189 | 2.7641 | 130.3099 | 0.0077977 | 0.086228 | 0.086228 | [5 empty] | 0.2044 | 57.8017 | 2.4084 | 1.9508 | 7.2672 | 0.3028 | 1.648 | 0.1648 | 0 | 26.55 | 1.3262 | 3.4723 | 2.0573 | 0.46254 | 0.0012848 |  |  | 1.3266 | 0.06592 | 0.47649 | 0.50474 | 0.0013236 | 0.0014021
2019-10-01 13:08 | 338129 | 13.4 | 29.21 | 670.1 | 77.3 | -102.1 | -18.33 | 32.83 | 306 | 592.8 | -83.8 | 0.115 | 568 | 58.97 | 509 | 394.9 | 478.7 | 26.16 | 60.88 | 0.095 | 124 | 27.45 | 0.662 | 6.6223 | 26.805 | 299.955 | 542.781 | 3.9065 | 2.3783 | 0.86122 | 395.2957 | 379.4839 | 379.104 | 28.3841 | 301.5341 | 0.21012 | 450.3002 | 0.79273 | 36.4652 | 0.0099065 | 0.10955 | 0.10955 | [5 empty] | 0.20708 | 57.7672 | 2.407 | 1.9496 | 7.2241 | 0.30101 | 1.6486 | 0.16486 | 0 | 26.805 | 0.10908 | 3.5248 | 2.1459 | 0.45885 | 0.0012746 |  |  | 0.10912 | 0.065946 | 0.46006 | 0.49043 | 0.0012779 | 0.0013623
2019-10-01 13:08 | 338130 | 13.4 | 29.21 | 669.1 | 77.01 | -102.3 | -19.6 | 32.84 | 306 | 592.1 | -82.7 | 0.115 | 566.8 | 57.41 | 509.4 | 394.8 | 477.5 | 26.18 | 59.12 | 0.62 | 199 | 28 | 0.662 | 6.6155 | 27.09 | 300.24 | 541.971 | 3.8023 | 2.2479 | 0.85419 | 393.5618 | 377.8193 | 379.008 | 27.9962 | 301.1462 | 0.21072 | 447.8743 | 2.0252 | 53.4594 | 0.0095542 | 0.10565 | 0.10565 | [5 empty] | 0.21012 | 57.681 | 2.4034 | 1.9467 | 7.1293 | 0.29705 | 1.6497 | 0.16497 | 0 | 27.09 | 0.71192 | 3.5842 | 2.119 | 0.46428 | 0.0012897 |  |  | 0.71213 | 0.065987 | 0.4719 | 0.50139 | 0.0013108 | 0.0013927
2019-10-01 13:08 | 338131 | 13.4 | 29.21 | 669.5 | 76.94 | -101.2 | -18.92 | 32.85 | 306 | 592.5 | -82.3 | 0.115 | 568.2 | 58.03 | 510.2 | 395.9 | 478.2 | 26.2 | 58.57 | 0.68 | 257.5 | 28 | 0.662 | 6.6229 | 27.1 | 300.25 | 542.295 | 3.6592 | 2.1432 | 0.84838 | 390.9362 | 375.2987 | 380.064 | 27.4059 | 300.5559 | 0.21074 | 444.2487 | 2.1209 | 18.9003 | 0.010455 | 0.11561 | 0.11561 | [5 empty] | 0.21023 | 57.7155 | 2.4048 | 1.9479 | 7.0948 | 0.29562 | 1.6523 | 0.16523 | 0 | 27.1 | 0.78081 | 3.5863 | 2.1005 | 0.46581 | 0.0012939 |  |  | 0.78105 | 0.066091 | 0.47417 | 0.50359 | 0.0013171 | 0.0013989
2019-10-01 13:08 | 338132 | 13.4 | 29.22 | 670.5 | 77.06 | -101.3 | -18.8 | 32.87 | 306 | 593.4 | -82.5 | 0.115 | 569.1 | 58.26 | 510.9 | 395.9 | 478.5 | 26.22 | 60.64 | 1.065 | 203.5 | 27.9 | 0.663 | 6.6283 | 27.06 | 300.21 | 543.105 | 3.8274 | 2.3209 | 0.85812 | 395.2122 | 379.4037 | 380.064 | 28.0946 | 301.2446 | 0.21066 | 448.4835 | 2.6542 | 79.9897 | 0.0089861 | 0.099369 | 0.099369 | [5 empty] | 0.2098 | 57.8017 | 2.4084 | 1.9508 | 7.1207 | 0.2967 | 1.6541 | 0.16541 | 0 | 27.06 | 1.2229 | 3.5779 | 2.1696 | 0.46593 | 0.0012942 |  |  | 1.2233 | 0.066165 | 0.47872 | 0.50746 | 0.0013298 | 0.0014096
2019-10-01 13:08 | 338133 | 13.41 | 29.22 | 670.8 | 77.08 | -101.8 | -18.06 | 32.89 | 306 | 593.7 | -83.7 | 0.115 | 569 | 59.02 | 510 | 395.6 | 479.3 | 26.24 | 59.17 | 0.345 | 66.5 | 27.75 | 0.664 | 6.6383 | 26.995 | 300.145 | 543.348 | 3.7269 | 2.2052 | 0.85189 | 392.0036 | 376.3235 | 379.776 | 27.6778 | 300.8278 | 0.21052 | 445.9397 | 1.5107 | 30.0488 | 0.01018 | 0.11257 | 0.11257 | [5 empty] | 0.20911 | 57.8276 | 2.4095 | 1.9517 | 7.2155 | 0.30065 | 1.651 | 0.1651 | 0 | 26.995 | 0.39615 | 3.5643 | 2.109 | 0.46235 | 0.0012843 |  |  | 0.39627 | 0.066041 | 0.46667 | 0.49666 | 0.0012963 | 0.0013796
2019-10-01 13:08 | 338134 | 13.39 | 29.22 | 670.8 | 76.94 | -102 | -17.58 | 32.91 | 306.1 | 593.9 | -84.4 | 0.115 | 568.8 | 59.36 | 509.5 | 395.5 | 479.9 | 26.26 | 59.92 | 0.24 | 181 | 28.65 | 0.663 | 6.6314 | 27.455 | 300.605 | 543.348 | 3.8378 | 2.2996 | 0.85682 | 396.6974 | 380.8295 | 379.68 | 28.1757 | 301.3257 | 0.21149 | 448.9065 | 1.26 | 26.4518 | 0.010192 | 0.11271 | 0.11271 | [5 empty] | 0.21407 | 57.8276 | 2.4095 | 1.9517 | 7.2759 | 0.30316 | 1.6485 | 0.16485 | 0 | 27.455 | 0.27558 | 3.6616 | 2.194 | 0.46361 | 0.0012878 |  |  | 0.27566 | 0.065941 | 0.46659 | 0.49692 | 0.0012961 | 0.0013803
2019-10-01 13:09 | 338135 | 13.41 | 29.22 | 670.7 | 77.43 | -101.4 | -18.4 | 32.93 | 306.1 | 593.3 | -83 | 0.115 | 569.3 | 59.03 | 510.3 | 396.2 | 479.3 | 26.29 | 59.97 | 0.705 | 351 | 28.55 | 0.663 | 6.6297 | 27.42 | 300.57 | 543.267 | 3.8507 | 2.3093 | 0.85735 | 396.7575 | 380.8872 | 380.352 | 28.2242 | 301.3742 | 0.21142 | 449.2121 | 2.1595 | 50.5873 | 0.0096492 | 0.1067 | 0.1067 | [5 empty] | 0.21369 | 57.819 | 2.4091 | 1.9514 | 7.1638 | 0.29849 | 1.6529 | 0.16529 | 0 | 27.42 | 0.80952 | 3.6541 | 2.1914 | 0.46722 | 0.0012978 |  |  | 0.80976 | 0.066116 | 0.47579 | 0.50531 | 0.0013216 | 0.0014036
2019-10-01 13:09 | 338136 | 13.4 | 29.23 | 670.8 | 77.83 | -100.9 | -17.55 | 32.95 | 306.1 | 593 | -83.4 | 0.116 | 569.9 | 60.28 | 509.6 | 396.8 | 480.2 | 26.32 | 59.82 | 0.87 | 337 | 27.9 | 0.664 | 6.6356 | 27.11 | 300.26 | 543.348 | 3.8014 | 2.274 | 0.85559 | 394.3126 | 378.5401 | 380.928 | 27.9945 | 301.1445 | 0.21076 | 447.8601 | 2.399 | 61.8113 | 0.0094394 | 0.10438 | 0.10438 | [5 empty] | 0.21034 | 57.8276 | 2.4095 | 1.9517 | 7.1897 | 0.29957 | 1.6521 | 0.16521 | 0 | 27.11 | 0.99898 | 3.5884 | 2.1466 | 0.46582 | 0.0012939 |  |  | 0.99928 | 0.066084 | 0.47637 | 0.50545 | 0.0013233 | 0.001404
2019-10-01 13:09 | 338137 | 13.41 | 29.23 | 671.3 | 77.75 | -100.8 | -16.26 | 32.96 | 306.1 | 593.5 | -84.6 | 0.116 | 570.4 | 61.48 | 508.9 | 397 | 481.6 | 26.35 | 59.86 | 0.825 | 188.5 | 28.45 | 0.664 | 6.6427 | 27.4 | 300.55 | 543.753 | 3.7527 | 2.2464 | 0.85398 | 395.0916 | 379.2879 | 381.12 | 27.8241 | 300.9741 | 0.21137 | 446.7527 | 2.3361 | 28.8605 | 0.010228 | 0.11311 | 0.11311 | [5 empty] | 0.21347 | 57.8707 | 2.4113 | 1.9531 | 7.2931 | 0.30388 | 1.6493 | 0.16493 | 0 | 27.4 | 0.94731 | 3.6499 | 2.1848 | 0.46688 | 0.0012969 |  |  | 0.94759 | 0.06597 | 0.47684 | 0.50606 | 0.0013245 | 0.0014057
2019-10-01 13:09 | 338138 | 13.4 | 29.23 | 672.3 | 77.81 | -101.7 | -16.29 | 32.97 | 306.1 | 594.4 | -85.4 | 0.116 | 570.6 | 61.53 | 509.1 | 396.3 | 481.6 | 26.38 | 59.41 | 0.725 | 340.5 | 28.7 | 0.665 | 6.6528 | 27.54 | 300.69 | 544.563 | 3.7045 | 2.2009 | 0.85143 | 394.6453 | 378.8595 | 380.448 | 27.6385 | 300.7885 | 0.21167 | 445.5766 | 2.1899 | 6.2813 | 0.010772 | 0.11912 | 0.11912 | [5 empty] | 0.215 | 57.9569 | 2.4149 | 1.956 | 7.3534 | 0.30639 | 1.6497 | 0.16497 | 0 | 27.54 | 0.83249 | 3.6799 | 2.1862 | 0.46777 | 0.0012994 |  |  | 0.83273 | 0.065986 | 0.47655 | 0.50602 | 0.0013237 | 0.0014056
2019-10-01 13:09 | 338139 | 13.4 | 29.24 | 674 | 78.17 | -102.7 | -16.75 | 32.99 | 306.1 | 595.8 | -86 | 0.116 | 571.3 | 61.42 | 509.9 | 395.3 | 481.3 | 26.4 | 59.54 | 0.32 | 111.5 | 28.7 | 0.666 | 6.6621 | 27.55 | 300.7 | 545.94 | 3.7092 | 2.2085 | 0.85185 | 394.8914 | 379.0957 | 379.488 | 27.6591 | 300.8091 | 0.21169 | 445.7017 | 1.4549 | 4.6255 | 0.010817 | 0.11961 | 0.11961 | [5 empty] | 0.21511 | 58.1034 | 2.421 | 1.961 | 7.4138 | 0.30891 | 1.6521 | 0.16521 | 0 | 27.55 | 0.36744 | 3.682 | 2.1923 | 0.4658 | 0.0012939 |  |  | 0.36755 | 0.066083 | 0.46975 | 0.50003 | 0.0013049 | 0.001389
2019-10-01 13:09 | 338140 | 13.4 | 29.24 | 674.6 | 78.3 | -102.5 | -17.64 | 33.02 | 306.2 | 596.3 | -84.9 | 0.116 | 572.1 | 60.65 | 511.4 | 395.7 | 480.6 | 26.42 | 61.76 | 0.615 | 314.5 | 28.3 | 0.667 | 6.6698 | 27.36 | 300.51 | 546.426 | 3.5298 | 2.18 | 0.85034 | 393.199 | 377.4711 | 379.872 | 26.8756 | 300.0256 | 0.21129 | 440.9236 | 2.017 | -28.4602 | 0.011699 | 0.12936 | 0.12936 | [5 empty] | 0.21304 | 58.1552 | 2.4231 | 1.9627 | 7.319 | 0.30496 | 1.6578 | 0.16578 | 0 | 27.36 | 0.70618 | 3.6413 | 2.2489 | 0.46634 | 0.0012954 |  |  | 0.70639 | 0.066311 | 0.47386 | 0.50361 | 0.0013163 | 0.0013989
2019-10-01 13:10 | 338141 | 13.4 | 29.24 | 674.9 | 78.54 | -102.9 | -18.75 | 33.04 | 306.2 | 596.4 | -84.1 | 0.116 | 572 | 59.79 | 512.2 | 395.5 | 479.6 | 26.44 | 57.23 | 0.705 | 168.5 | 27.85 | 0.667 | 6.6739 | 27.145 | 300.295 | 546.669 | 3.5934 | 2.0565 | 0.84337 | 388.8594 | 373.3051 | 379.68 | 27.1306 | 300.2806 | 0.21084 | 442.5477 | 2.1595 | -0.90452 | 0.011035 | 0.12203 | 0.12203 | [5 empty] | 0.21071 | 58.181 | 2.4242 | 1.9636 | 7.25 | 0.30208 | 1.6615 | 0.16615 | 0 | 27.145 | 0.80952 | 3.5958 | 2.0579 | 0.46979 | 0.001305 |  |  | 0.80976 | 0.066461 | 0.4785 | 0.50805 | 0.0013292 | 0.0014113
2019-10-01 13:10 | 338142 | 13.4 | 29.25 | 674.7 | 78.49 | -102.6 | -17.94 | 33.06 | 306.2 | 596.2 | -84.6 | 0.116 | 572.2 | 60.55 | 511.6 | 395.9 | 480.5 | 26.48 | 57.92 | 1.065 | 342 | 27.45 | 0.667 | 6.6733 | 26.965 | 300.115 | 546.507 | 3.7765 | 2.1873 | 0.85091 | 391.3976 | 375.7417 | 380.064 | 27.8787 | 301.0287 | 0.21046 | 447.1772 | 2.6542 | 70.6454 | 0.0093061 | 0.10291 | 0.10291 | [5 empty] | 0.20879 | 58.1638 | 2.4235 | 1.963 | 7.2931 | 0.30388 | 1.6591 | 0.16591 | 0 | 26.965 | 1.2229 | 3.558 | 2.0608 | 0.46968 | 0.0013047 |  |  | 1.2233 | 0.066366 | 0.48263 | 0.51141 | 0.0013406 | 0.0014206
2019-10-01 13:10 | 338143 | 13.4 | 29.25 | 674.5 | 78.56 | -103.1 | -18.16 | 33.07 | 306.2 | 596 | -85 | 0.116 | 571.4 | 60.4 | 511 | 395.4 | 480.4 | 26.49 | 55.64 | 1.095 | 351 | 27 | 0.667 | 6.6728 | 26.745 | 299.895 | 546.345 | 3.5964 | 2.001 | 0.84023 | 385.3547 | 369.9405 | 379.584 | 27.1047 | 300.2547 | 0.21 | 442.4829 | 2.6914 | 28.2039 | 0.010365 | 0.11461 | 0.11461 | [5 empty] | 0.20645 | 58.1466 | 2.4228 | 1.9624 | 7.3276 | 0.30532 | 1.6571 | 0.16571 | 0 | 26.745 | 1.2573 | 3.5123 | 1.9543 | 0.4704 | 0.0013067 |  |  | 1.2577 | 0.066285 | 0.48381 | 0.51241 | 0.0013439 | 0.0014234
2019-10-01 13:10 | 338144 | 13.4 | 29.25 | 673.6 | 78.25 | -102.9 | -19.04 | 33.08 | 306.2 | 595.3 | -83.8 | 0.116 | 570.7 | 59.21 | 511.5 | 395.7 | 479.6 | 26.51 | 56.69 | 0.655 | 45.5 | 27.65 | 0.666 | 6.6604 | 27.08 | 300.23 | 545.616 | 3.5393 | 2.0064 | 0.84042 | 387.1669 | 371.6802 | 379.872 | 26.8904 | 300.0404 | 0.2107 | 441.0892 | 2.0815 | -11.4959 | 0.01129 | 0.12485 | 0.12485 | [5 empty] | 0.21002 | 58.069 | 2.4195 | 1.9598 | 7.2328 | 0.30136 | 1.6585 | 0.16585 | 0 | 27.08 | 0.75211 | 3.5821 | 2.0307 | 0.46855 | 0.0013015 |  |  | 0.75233 | 0.066339 | 0.47667 | 0.50624 | 0.0013241 | 0.0014062
2019-10-01 13:10 | 338145 | 13.4 | 29.26 | 672.3 | 77.92 | -103 | -18.75 | 33.09 | 306.2 | 594.4 | -84.3 | 0.116 | 569.3 | 59.16 | 510.1 | 395.7 | 480 | 26.51 | 58.28 | 0.44 | 54.5 | 27.6 | 0.664 | 6.6438 | 27.055 | 300.205 | 544.563 | 3.6142 | 2.1063 | 0.8463 | 389.7418 | 374.1522 | 379.872 | 27.2106 | 300.3606 | 0.21065 | 443.0606 | 1.706 | 7.7348 | 0.010783 | 0.11924 | 0.11924 | [5 empty] | 0.20975 | 57.9569 | 2.4149 | 1.956 | 7.2672 | 0.3028 | 1.6532 | 0.16532 | 0 | 27.055 | 0.50523 | 3.5769 | 2.0846 | 0.46435 | 0.0012899 |  |  | 0.50538 | 0.06613 | 0.46983 | 0.49971 | 0.0013051 | 0.0013881
2019-10-01 13:10 | 338146 | 13.41 | 29.26 | 671.3 | 77.99 | -102.4 | -18.27 | 33.12 | 306.3 | 593.3 | -84.2 | 0.116 | 568.9 | 59.72 | 509.1 | 396.4 | 480.6 | 26.51 | 58.96 | 1.015 | 260 | 27.5 | 0.664 | 6.6417 | 27.005 | 300.155 | 543.753 | 3.7581 | 2.2158 | 0.85247 | 392.3235 | 376.6306 | 380.544 | 27.8076 | 300.9576 | 0.21054 | 446.7338 | 2.5912 | 60.5846 | 0.0094935 | 0.10498 | 0.10498 | [5 empty] | 0.20921 | 57.8707 | 2.4113 | 1.9531 | 7.2586 | 0.30244 | 1.6507 | 0.16507 | 0 | 27.005 | 1.1655 | 3.5664 | 2.1027 | 0.46635 | 0.0012954 |  |  | 1.1658 | 0.066028 | 0.47861 | 0.50736 | 0.0013295 | 0.0014093
2019-10-01 13:11 | 338147 | 13.4 | 29.26 | 670.2 | 78.26 | -102.9 | -21.64 | 33.11 | 306.3 | 591.9 | -81.2 | 0.117 | 567.3 | 56.62 | 510.7 | 395.9 | 477.2 | 26.53 | 55.98 | 0.835 | 293.5 | 26.7 | 0.663 | 6.6339 | 26.615 | 299.765 | 542.862 | 3.8085 | 2.132 | 0.84794 | 388.2148 | 372.6862 | 380.064 | 27.9741 | 301.1241 | 0.20972 | 447.8221 | 2.3502 | 93.0438 | 0.0086985 | 0.096188 | 0.096188 | [5 empty] | 0.20508 | 57.7759 | 2.4073 | 1.9499 | 7.0086 | 0.29203 | 1.6579 | 0.16579 | 0 | 26.615 | 0.95879 | 3.4856 | 1.9512 | 0.46715 | 0.0012976 |  |  | 0.95908 | 0.066316 | 0.47752 | 0.50655 | 0.0013264 | 0.0014071
2019-10-01 13:11 | 338148 | 13.41 | 29.27 | 668.6 | 77.26 | -103.4 | -22.95 | 33.1 | 306.3 | 591.3 | -80.4 | 0.116 | 565.2 | 54.31 | 510.9 | 395.4 | 475.8 | 26.53 | 56.05 | 0.645 | 294.5 | 27.4 | 0.662 | 6.6186 | 26.965 | 300.115 | 541.566 | 3.6279 | 2.0334 | 0.84208 | 387.3349 | 371.8415 | 379.584 | 27.2602 | 300.4102 | 0.21046 | 443.3854 | 2.0656 | 17.7627 | 0.010473 | 0.11581 | 0.11581 | [5 empty] | 0.20879 | 57.6379 | 2.4016 | 1.9453 | 6.931 | 0.28879 | 1.6565 | 0.16565 | 0 | 26.965 | 0.74063 | 3.558 | 1.9943 | 0.46763 | 0.001299 |  |  | 0.74085 | 0.066259 | 0.47564 | 0.50515 | 0.0013212 | 0.0014032
2019-10-01 13:11 | 338149 | 13.4 | 29.27 | 667.5 | 76.64 | -103.7 | -22.71 | 33.11 | 306.3 | 590.8 | -81 | 0.115 | 563.8 | 53.93 | 509.8 | 395.1 | 476.1 | 26.53 | 57.21 | 0.585 | 313 | 27.9 | 0.661 | 6.6051 | 27.215 | 300.365 | 540.675 | 3.7094 | 2.1222 | 0.84714 | 390.962 | 375.3235 | 379.296 | 27.6272 | 300.7772 | 0.21098 | 445.5821 | 1.9672 | 23.62 | 0.010263 | 0.11349 | 0.11349 | [5 empty] | 0.21147 | 57.5431 | 2.3976 | 1.9421 | 6.9828 | 0.29095 | 1.6511 | 0.16511 | 0 | 27.215 | 0.67173 | 3.6106 | 2.0656 | 0.46659 | 0.0012961 |  |  | 0.67193 | 0.066045 | 0.4738 | 0.50343 | 0.0013161 | 0.0013984
2019-10-01 13:11 | 338150 | 13.4 | 29.27 | 666.6 | 76.3 | -103.9 | -21.51 | 33.13 | 306.3 | 590.3 | -82.4 | 0.114 | 562.7 | 54.79 | 507.9 | 395.1 | 477.5 | 26.53 | 57.12 | 0.35 | 7.5 | 27.85 | 0.659 | 6.594 | 27.19 | 300.34 | 539.946 | 3.9103 | 2.2336 | 0.85337 | 393.7062 | 377.958 | 379.296 | 28.4379 | 301.5879 | 0.21093 | 450.5691 | 1.5216 | 55.3131 | 0.0094111 | 0.10407 | 0.10407 | [5 empty] | 0.2112 | 57.4655 | 2.3944 | 1.9395 | 7.1034 | 0.29598 | 1.6435 | 0.16435 | 0 | 27.19 | 0.40189 | 3.6053 | 2.0593 | 0.46242 | 0.0012845 |  |  | 0.40201 | 0.065739 | 0.46676 | 0.49669 | 0.0012966 | 0.0013797
2019-10-01 13:11 | 338151 | 13.4 | 29.28 | 667.1 | 76.56 | -103 | -20.21 | 33.16 | 306.3 | 590.5 | -82.8 | 0.115 | 564.1 | 56.35 | 507.7 | 396.2 | 478.9 | 26.53 | 57.63 | 0.44 | 157 | 28 | 0.659 | 6.5943 | 27.265 | 300.415 | 540.351 | 3.8823 | 2.2374 | 0.85354 | 394.1811 | 378.4139 | 380.352 | 28.3345 | 301.4845 | 0.21109 | 449.9203 | 1.706 | 53.1512 | 0.0095083 | 0.10514 | 0.10514 | [5 empty] | 0.21201 | 57.5086 | 2.3962 | 1.9409 | 7.1293 | 0.29705 | 1.6439 | 0.16439 | 0 | 27.265 | 0.50523 | 3.6211 | 2.0869 | 0.46353 | 0.0012876 |  |  | 0.50538 | 0.065754 | 0.46896 | 0.49875 | 0.0013027 | 0.0013854
2019-10-01 13:11 | 338152 | 13.4 | 29.28 | 667.4 | 76.7 | -102.6 | -20.42 | 33.18 | 306.3 | 590.7 | -82.2 | 0.115 | 564.8 | 56.29 | 508.5 | 396.6 | 478.9 | 26.53 | 56.95 | 0.61 | 326.5 | 28 | 0.66 | 6.5995 | 27.265 | 300.415 | 540.594 | 3.6393 | 2.0726 | 0.84426 | 389.8923 | 374.2967 | 380.736 | 27.3376 | 300.4876 | 0.21109 | 443.7906 | 2.0088 | 4.2508 | 0.010775 | 0.11916 | 0.11916 | [5 empty] | 0.21201 | 57.5345 | 2.3973 | 1.9418 | 7.0948 | 0.29562 | 1.6462 | 0.16462 | 0 | 27.265 | 0.70044 | 3.6211 | 2.0622 | 0.466 | 0.0012945 |  |  | 0.70065 | 0.065847 | 0.47349 | 0.503 | 0.0013152 | 0.0013972
2019-10-01 13:12 | 338153 | 13.4 | 29.28 | 666.4 | 76.63 | -102.3 | -20.28 | 33.19 | 306.3 | 589.8 | -82 | 0.115 | 564.1 | 56.35 | 507.8 | 397.1 | 479.1 | 26.53 | 59.07 | 0.64 | 173 | 28.2 | 0.659 | 6.5877 | 27.365 | 300.515 | 539.784 | 3.7796 | 2.2326 | 0.85325 | 394.5683 | 378.7856 | 381.216 | 27.9311 | 301.0811 | 0.2113 | 447.419 | 2.0576 | 33.9309 | 0.01001 | 0.11069 | 0.11069 | [5 empty] | 0.21309 | 57.4483 | 2.3937 | 1.9389 | 7.069 | 0.29454 | 1.6443 | 0.16443 | 0 | 27.365 | 0.73488 | 3.6424 | 2.1516 | 0.4649 | 0.0012914 |  |  | 0.7351 | 0.065774 | 0.47269 | 0.50215 | 0.001313 | 0.0013949
2019-10-01 13:12 | 338154 | 13.41 | 29.29 | 666.1 | 76.4 | -101.8 | -18.43 | 33.21 | 306.4 | 589.7 | -83.4 | 0.115 | 564.3 | 57.98 | 506.3 | 397.6 | 481 | 26.55 | 59.42 | 0.805 | 336.5 | 28.1 | 0.659 | 6.5869 | 27.325 | 300.475 | 539.541 | 3.8325 | 2.2773 | 0.85568 | 395.484 | 379.6646 | 381.696 | 28.1415 | 301.2915 | 0.21122 | 448.7219 | 2.3076 | 54.8857 | 0.0095083 | 0.10514 | 0.10514 | [5 empty] | 0.21266 | 57.4224 | 2.3926 | 1.938 | 7.1897 | 0.29957 | 1.6384 | 0.16384 | 0 | 27.325 | 0.92435 | 3.6339 | 2.1593 | 0.46383 | 0.0012884 |  |  | 0.92462 | 0.065538 | 0.47352 | 0.50255 | 0.0013153 | 0.001396
2019-10-01 13:12 | 338155 | 13.4 | 29.29 | 666.8 | 76.91 | -102 | -17.14 | 33.23 | 306.4 | 589.9 | -84.8 | 0.115 | 564.9 | 59.77 | 505.1 | 397.6 | 482.4 | 26.57 | 58.3 | 1.275 | 313.5 | 27.45 | 0.66 | 6.6009 | 27.01 | 300.16 | 540.108 | 3.8584 | 2.2494 | 0.85431 | 393.1947 | 377.4669 | 381.696 | 28.2137 | 301.3637 | 0.21055 | 449.2235 | 2.9042 | 101.8339 | 0.0084409 | 0.09334 | 0.09334 | [5 empty] | 0.20927 | 57.4828 | 2.3951 | 1.94 | 7.3103 | 0.3046 | 1.6354 | 0.16354 | 0 | 27.01 | 1.464 | 3.5674 | 2.0798 | 0.46491 | 0.0012914 |  |  | 1.4645 | 0.065418 | 0.48003 | 0.50805 | 0.0013334 | 0.0014113
2019-10-01 13:12 | 338156 | 13.4 | 29.29 | 666.8 | 77.08 | -101.7 | -17.15 | 33.23 | 306.4 | 589.7 | -84.5 | 0.116 | 565.1 | 59.93 | 505.2 | 397.9 | 482.4 | 26.59 | 57.66 | 1.215 | 326 | 27.35 | 0.66 | 6.5995 | 26.97 | 300.12 | 540.108 | 3.648 | 2.1035 | 0.84616 | 389.2401 | 373.6705 | 381.984 | 27.3461 | 300.4961 | 0.21047 | 443.9108 | 2.835 | 31.0585 | 0.01018 | 0.11257 | 0.11257 | [5 empty] | 0.20884 | 57.4828 | 2.3951 | 1.94 | 7.2845 | 0.30352 | 1.6365 | 0.16365 | 0 | 26.97 | 1.3951 | 3.5591 | 2.0522 | 0.46534 | 0.0012926 |  |  | 1.3955 | 0.065461 | 0.47983 | 0.50796 | 0.0013329 | 0.001411
2019-10-01 13:12 | 338157 | 13.41 | 29.3 | 666.6 | 77.15 | -100.8 | -17.7 | 33.21 | 306.4 | 589.4 | -83.1 | 0.116 | 565.8 | 59.45 | 506.3 | 398.7 | 481.8 | 26.59 | 56.9 | 1.605 | 300 | 26.9 | 0.661 | 6.6082 | 26.745 | 299.895 | 539.946 | 3.7504 | 2.134 | 0.848 | 388.9164 | 373.3597 | 382.752 | 27.7504 | 300.9004 | 0.21 | 446.4322 | 3.2584 | 95.425 | 0.0086707 | 0.095881 | 0.095881 | [5 empty] | 0.20645 | 57.4655 | 2.3944 | 1.9395 | 7.1638 | 0.29849 | 1.641 | 0.1641 | 0 | 26.745 | 1.843 | 3.5123 | 1.9985 | 0.46838 | 0.0013011 |  |  | 1.8435 | 0.065639 | 0.48735 | 0.51479 | 0.0013537 | 0.00143
2019-10-01 13:12 | 338158 | 13.41 | 29.3 | 666.3 | 76.63 | -101.5 | -17.78 | 33.18 | 306.3 | 589.7 | -83.7 | 0.115 | 564.8 | 58.85 | 506 | 397.8 | 481.5 | 26.59 | 56.57 | 1.38 | 299.5 | 26.9 | 0.661 | 6.6105 | 26.745 | 299.895 | 539.703 | 3.6633 | 2.0724 | 0.84445 | 387.29 | 371.7984 | 381.888 | 27.3888 | 300.5388 | 0.21 | 444.2204 | 3.0214 | 56.6606 | 0.0095784 | 0.10592 | 0.10592 | [5 empty] | 0.20645 | 57.4397 | 2.3933 | 1.9386 | 7.2155 | 0.30065 | 1.6379 | 0.16379 | 0 | 26.745 | 1.5846 | 3.5123 | 1.9869 | 0.46659 | 0.0012961 |  |  | 1.5851 | 0.065518 | 0.48306 | 0.51083 | 0.0013418 | 0.001419
2019-10-01 13:13 | 338159 | 13.41 | 29.3 | 665.9 | 76.12 | -102.1 | -17.24 | 33.16 | 306.3 | 589.7 | -84.8 | 0.114 | 563.8 | 58.88 | 504.9 | 397.1 | 481.9 | 26.59 | 57.68 | 0.725 | 296.5 | 27.35 | 0.66 | 6.6015 | 26.97 | 300.12 | 539.379 | 3.7405 | 2.1575 | 0.84924 | 390.6547 | 375.0285 | 381.216 | 27.7315 | 300.8815 | 0.21047 | 446.274 | 2.1899 | 48.5808 | 0.0096929 | 0.10719 | 0.10719 | [5 empty] | 0.20884 | 57.4052 | 2.3919 | 1.9374 | 7.3103 | 0.3046 | 1.6328 | 0.16328 | 0 | 26.97 | 0.83249 | 3.5591 | 2.0529 | 0.46085 | 0.0012801 |  |  | 0.83273 | 0.065313 | 0.46968 | 0.49862 | 0.0013047 | 0.001385
2019-10-01 13:13 | 338160 | 13.41 | 29.31 | 666 | 75.88 | -101.8 | -16.8 | 33.16 | 306.3 | 590.1 | -85 | 0.114 | 564.1 | 59.08 | 505.1 | 397.3 | 482.4 | 26.59 | 59.75 | 1.35 | 338.5 | 27.95 | 0.66 | 6.6006 | 27.27 | 300.42 | 539.46 | 3.8625 | 2.3079 | 0.85734 | 395.9595 | 380.1211 | 381.408 | 28.2564 | 301.4064 | 0.2111 | 449.439 | 2.9884 | 85.8643 | 0.0087783 | 0.097071 | 0.097071 | [5 empty] | 0.21206 | 57.4138 | 2.3922 | 1.9377 | 7.3362 | 0.30568 | 1.632 | 0.1632 | 0 | 27.27 | 1.5501 | 3.6222 | 2.1643 | 0.46449 | 0.0012902 |  |  | 1.5506 | 0.065282 | 0.48026 | 0.50821 | 0.001334 | 0.0014117
2019-10-01 13:13 | 338161 | 13.41 | 29.31 | 668 | 76.69 | -101.5 | -16 | 33.16 | 306.3 | 591.3 | -85.5 | 0.115 | 566.5 | 60.69 | 505.8 | 397.6 | 483.1 | 26.59 | 60.07 | 1.035 | 321 | 27.75 | 0.662 | 6.6197 | 27.17 | 300.32 | 541.08 | 3.9168 | 2.3528 | 0.85975 | 396.5438 | 380.6821 | 381.696 | 28.4615 | 301.6115 | 0.21089 | 450.7175 | 2.6166 | 98.4413 | 0.0085062 | 0.094063 | 0.094063 | [5 empty] | 0.21098 | 57.5862 | 2.3994 | 1.9435 | 7.3707 | 0.30711 | 1.6364 | 0.16364 | 0 | 27.17 | 1.1884 | 3.6011 | 2.1632 | 0.46279 | 0.0012855 |  |  | 1.1888 | 0.065457 | 0.47511 | 0.50364 | 0.0013197 | 0.001399
2019-10-01 13:13 | 338162 | 13.4 | 29.31 | 668.9 | 76.68 | -102.6 | -16.29 | 33.14 | 306.3 | 592.2 | -86.3 | 0.115 | 566.3 | 60.39 | 505.9 | 396.4 | 482.7 | 26.59 | 58.38 | 1.36 | 340.5 | 26.9 | 0.663 | 6.6335 | 26.745 | 299.895 | 541.809 | 3.7507 | 2.1896 | 0.85113 | 390.3506 | 374.7366 | 380.544 | 27.7513 | 300.9013 | 0.21 | 446.4381 | 2.9994 | 87.9248 | 0.0088335 | 0.097681 | 0.097681 | [5 empty] | 0.20645 | 57.6638 | 2.4027 | 1.9462 | 7.4397 | 0.30999 | 1.6362 | 0.16362 | 0 | 26.745 | 1.5616 | 3.5123 | 2.0505 | 0.46337 | 0.0012871 |  |  | 1.5621 | 0.065447 | 0.47951 | 0.50728 | 0.001332 | 0.0014091
2019-10-01 13:13 | 338163 | 13.41 | 29.32 | 668.7 | 76.31 | -104 | -18.76 | 33.12 | 306.3 | 592.4 | -85.2 | 0.114 | 564.7 | 57.55 | 507.2 | 394.9 | 480.1 | 26.58 | 55.82 | 0.615 | 350 | 26.85 | 0.663 | 6.6267 | 26.715 | 299.865 | 541.647 | 3.5114 | 1.96 | 0.83776 | 384.0682 | 368.7055 | 379.104 | 26.7339 | 299.8839 | 0.20993 | 440.2215 | 2.017 | 1.1083 | 0.010915 | 0.1207 | 0.1207 | [5 empty] | 0.20613 | 57.6466 | 2.4019 | 1.9456 | 7.3448 | 0.30603 | 1.6395 | 0.16395 | 0 | 26.715 | 0.70618 | 3.5062 | 1.9571 | 0.46135 | 0.0012815 |  |  | 0.70639 | 0.065581 | 0.46897 | 0.49813 | 0.0013027 | 0.0013837
2019-10-01 13:13 | 338164 | 13.41 | 29.32 | 668.4 | 76.13 | -104.4 | -19.48 | 33.12 | 306.3 | 592.3 | -85 | 0.114 | 564 | 56.66 | 507.3 | 394.4 | 479.4 | 26.57 | 56.4 | 0.555 | 295.5 | 27.55 | 0.662 | 6.6249 | 27.06 | 300.21 | 541.404 | 3.5311 | 1.9915 | 0.83954 | 386.6556 | 371.1894 | 378.624 | 26.8529 | 300.0029 | 0.21066 | 440.8639 | 1.9161 | -11.5617 | 0.011172 | 0.12355 | 0.12355 | [5 empty] | 0.2098 | 57.6207 | 2.4009 | 1.9447 | 7.3276 | 0.30532 | 1.6394 | 0.16394 | 0 | 27.06 | 0.63728 | 3.5779 | 2.0179 | 0.46271 | 0.0012853 |  |  | 0.63747 | 0.065575 | 0.46954 | 0.49895 | 0.0013043 | 0.001386
2019-10-01 13:14 | 338165 | 13.4 | 29.32 | 668.4 | 75.85 | -103.9 | -20.17 | 33.13 | 306.3 | 592.5 | -83.7 | 0.113 | 564.5 | 55.68 | 508.8 | 395 | 478.8 | 26.55 | 58.08 | 0.15 | 199 | 28.05 | 0.662 | 6.6228 | 27.3 | 300.45 | 541.404 | 3.6062 | 2.0945 | 0.84551 | 390.6545 | 375.0283 | 379.2 | 27.2002 | 300.3502 | 0.21116 | 442.9366 | 0.99612 | -2.8963 | 0.010941 | 0.12099 | 0.12099 | [5 empty] | 0.21239 | 57.6207 | 2.4009 | 1.9447 | 7.2241 | 0.30101 | 1.6437 | 0.16437 | 0 | 27.3 | 0.17224 | 3.6286 | 2.1075 | 0.46114 | 0.001281 |  |  | 0.17229 | 0.065748 | 0.46302 | 0.49338 | 0.0012862 | 0.0013705
2019-10-01 13:14 | 338166 | 13.41 | 29.33 | 668.2 | 75.73 | -103.6 | -19.47 | 33.15 | 306.3 | 592.4 | -84.2 | 0.113 | 564.5 | 56.26 | 508.3 | 395.5 | 479.6 | 26.55 | 59.54 | 0.42 | 349.5 | 28.45 | 0.662 | 6.6168 | 27.5 | 300.65 | 541.242 | 3.7532 | 2.2347 | 0.8533 | 395.3041 | 379.4919 | 379.68 | 27.8362 | 300.9862 | 0.21159 | 446.8051 | 1.6668 | 16.3254 | 0.010423 | 0.11525 | 0.11525 | [5 empty] | 0.21456 | 57.6034 | 2.4001 | 1.9441 | 7.25 | 0.30208 | 1.642 | 0.1642 | 0 | 27.5 | 0.48227 | 3.6713 | 2.1859 | 0.46342 | 0.0012873 |  |  | 0.48241 | 0.065681 | 0.46856 | 0.49845 | 0.0013016 | 0.0013846
2019-10-01 13:14 | 338167 | 13.41 | 29.33 | 669.2 | 75.99 | -102.4 | -17.8 | 33.18 | 306.3 | 593.2 | -84.6 | 0.114 | 566.8 | 58.19 | 508.6 | 396.8 | 481.4 | 26.53 | 59.98 | 0.875 | 168.5 | 28.2 | 0.663 | 6.6275 | 27.365 | 300.515 | 542.052 | 3.7709 | 2.2618 | 0.85483 | 395.3006 | 379.4886 | 380.928 | 27.8953 | 301.0453 | 0.2113 | 447.1985 | 2.4059 | 37.164 | 0.0099861 | 0.11043 | 0.11043 | [5 empty] | 0.21309 | 57.6897 | 2.4037 | 1.947 | 7.2931 | 0.30388 | 1.6431 | 0.16431 | 0 | 27.365 | 1.0047 | 3.6424 | 2.1847 | 0.4652 | 0.0012922 |  |  | 1.005 | 0.065726 | 0.4757 | 0.50472 | 0.0013214 | 0.001402
2019-10-01 13:14 | 338168 | 13.4 | 29.33 | 670.8 | 76.53 | -102.7 | -16.8 | 33.2 | 306.3 | 594.3 | -85.9 | 0.114 | 568.2 | 59.73 | 508.4 | 396.7 | 482.6 | 26.54 | 59.17 | 1.05 | 335.5 | 27.75 | 0.665 | 6.6492 | 27.145 | 300.295 | 543.348 | 3.8687 | 2.2891 | 0.85639 | 394.8632 | 379.0687 | 380.832 | 28.2684 | 301.4184 | 0.21084 | 449.5356 | 2.6355 | 86.2458 | 0.0088428 | 0.097784 | 0.097784 | [5 empty] | 0.21071 | 57.8276 | 2.4095 | 1.9517 | 7.4052 | 0.30855 | 1.6431 | 0.16431 | 0 | 27.145 | 1.2057 | 3.5958 | 2.1276 | 0.46543 | 0.0012929 |  |  | 1.206 | 0.065725 | 0.478 | 0.50661 | 0.0013278 | 0.0014073
2019-10-01 13:14 | 338169 | 13.4 | 29.34 | 672.7 | 76.95 | -102.5 | -16.69 | 33.21 | 306.4 | 595.7 | -85.8 | 0.114 | 570.2 | 60.26 | 509.9 | 397 | 482.8 | 26.55 | 56.75 | 1.04 | 330 | 28 | 0.667 | 6.6718 | 27.275 | 300.425 | 544.887 | 3.6963 | 2.0977 | 0.84571 | 390.6139 | 374.9894 | 381.12 | 27.5784 | 300.7284 | 0.21111 | 445.2688 | 2.6229 | 23.1821 | 0.010417 | 0.1152 | 0.1152 | [5 empty] | 0.21212 | 57.9914 | 2.4163 | 1.9572 | 7.3966 | 0.30819 | 1.649 | 0.1649 | 0 | 27.275 | 1.1942 | 3.6233 | 2.0562 | 0.47065 | 0.0013074 |  |  | 1.1945 | 0.065961 | 0.48319 | 0.51197 | 0.0013422 | 0.0014222
2019-10-01 13:14 | 338170 | 13.4 | 29.34 | 673.4 | 77.2 | -102.6 | -17.56 | 33.2 | 306.4 | 596.2 | -85 | 0.115 | 570.9 | 59.64 | 511.2 | 396.9 | 481.9 | 26.55 | 57.54 | 1.09 | 310.5 | 27.05 | 0.668 | 6.6821 | 26.8 | 299.95 | 545.454 | 3.6776 | 2.1161 | 0.84696 | 388.7229 | 373.1739 | 381.024 | 27.4538 | 300.6038 | 0.21011 | 444.607 | 2.6852 | 51.1412 | 0.0098065 | 0.10844 | 0.10844 | [5 empty] | 0.20703 | 58.0517 | 2.4188 | 1.9592 | 7.3276 | 0.30532 | 1.6539 | 0.16539 | 0 | 26.8 | 1.2516 | 3.5237 | 2.0275 | 0.46771 | 0.0012992 |  |  | 1.252 | 0.066157 | 0.48095 | 0.50953 | 0.001336 | 0.0014154
2019-10-01 13:15 | 338171 | 13.4 | 29.34 | 672.5 | 76.5 | -104.8 | -18.71 | 33.19 | 306.3 | 596 | -86.1 | 0.114 | 567.8 | 57.79 | 510 | 394.6 | 480.6 | 26.55 | 56.26 | 0.435 | 119.5 | 27.6 | 0.667 | 6.6677 | 27.075 | 300.225 | 544.725 | 3.8973 | 2.1926 | 0.85116 | 392.0867 | 376.4033 | 378.816 | 28.3751 | 301.5251 | 0.21069 | 450.2025 | 1.6963 | 64.2425 | 0.009314 | 0.10299 | 0.10299 | [5 empty] | 0.20996 | 57.9741 | 2.4156 | 1.9566 | 7.4138 | 0.30891 | 1.6477 | 0.16477 | 0 | 27.075 | 0.49949 | 3.5811 | 2.0147 | 0.46399 | 0.0012889 |  |  | 0.49964 | 0.065909 | 0.46941 | 0.4992 | 0.0013039 | 0.0013867
2019-10-01 13:15 | 338172 | 13.4 | 29.35 | 672.3 | 76.33 | -104 | -18.77 | 33.21 | 306.4 | 596 | -85.2 | 0.114 | 568.3 | 57.56 | 510.8 | 395.5 | 480.7 | 26.54 | 57.85 | 0.36 | 162 | 27.7 | 0.667 | 6.6667 | 27.12 | 300.27 | 544.563 | 3.861 | 2.2336 | 0.8534 | 393.3528 | 377.6187 | 379.68 | 28.2352 | 301.3852 | 0.21078 | 449.3358 | 1.5432 | 50.1296 | 0.009671 | 0.10694 | 0.10694 | [5 empty] | 0.21045 | 57.9569 | 2.4149 | 1.956 | 7.3448 | 0.30603 | 1.65 | 0.165 | 0 | 27.12 | 0.41337 | 3.5905 | 2.0771 | 0.46352 | 0.0012875 |  |  | 0.4135 | 0.066 | 0.46801 | 0.498 | 0.0013 | 0.0013833
2019-10-01 13:15 | 338173 | 13.41 | 29.35 | 672.1 | 76.31 | -104.5 | -19.73 | 33.22 | 306.4 | 595.8 | -84.7 | 0.114 | 567.6 | 56.58 | 511 | 395 | 479.8 | 26.53 | 58.74 | 0.78 | 60 | 27.85 | 0.666 | 6.6599 | 27.19 | 300.34 | 544.401 | 3.6524 | 2.1454 | 0.84847 | 391.4461 | 375.7882 | 379.2 | 27.3859 | 300.5359 | 0.21093 | 444.1048 | 2.2715 | 12.9604 | 0.010622 | 0.11746 | 0.11746 | [5 empty] | 0.2112 | 57.9397 | 2.4142 | 1.9555 | 7.3103 | 0.3046 | 1.6509 | 0.16509 | 0 | 27.19 | 0.89564 | 3.6053 | 2.1177 | 0.46657 | 0.001296 |  |  | 0.89591 | 0.066035 | 0.47608 | 0.50532 | 0.0013224 | 0.0014037
2019-10-01 13:15 | 338174 | 13.4 | 29.35 | 671.9 | 76.62 | -104.2 | -19.65 | 33.23 | 306.4 | 595.3 | -84.5 | 0.114 | 567.7 | 56.97 | 510.8 | 395.4 | 479.9 | 26.53 | 58.35 | 0.595 | 317.5 | 28 | 0.666 | 6.6573 | 27.265 | 300.415 | 544.239 | 3.7699 | 2.1997 | 0.85148 | 393.2264 | 377.4974 | 379.584 | 27.8814 | 301.0314 | 0.21109 | 447.1342 | 1.9839 | 35.6229 | 0.010042 | 0.11104 | 0.11104 | [5 empty] | 0.21201 | 57.9224 | 2.4134 | 1.9549 | 7.2845 | 0.30352 | 1.6514 | 0.16514 | 0 | 27.265 | 0.68321 | 3.6211 | 2.1129 | 0.46629 | 0.0012952 |  |  | 0.68342 | 0.066054 | 0.4736 | 0.50323 | 0.0013155 | 0.0013979
2019-10-01 13:15 | 338175 | 13.41 | 29.36 | 671.1 | 76.13 | -104.6 | -20.48 | 33.24 | 306.4 | 594.9 | -84.1 | 0.113 | 566.5 | 55.65 | 510.9 | 395.1 | 479.2 | 26.53 | 58.3 | 0.185 | 138 | 28.7 | 0.665 | 6.6473 | 27.615 | 300.765 | 543.591 | 3.5611 | 2.0761 | 0.84432 | 391.7428 | 376.0731 | 379.296 | 27.0362 | 300.1862 | 0.21183 | 441.8418 | 1.1062 | -18.6533 | 0.011377 | 0.12581 | 0.12581 | [5 empty] | 0.21582 | 57.8534 | 2.4106 | 1.9526 | 7.25 | 0.30208 | 1.6505 | 0.16505 | 0 | 27.615 | 0.21243 | 3.696 | 2.1548 | 0.46512 | 0.001292 |  |  | 0.21249 | 0.066019 | 0.46741 | 0.49795 | 0.0012984 | 0.0013832
2019-10-01 13:15 | 338176 | 13.42 | 29.36 | 671.6 | 76.3 | -103.8 | -19.95 | 33.26 | 306.4 | 595.3 | -83.9 | 0.114 | 567.8 | 56.35 | 511.4 | 396 | 479.8 | 26.53 | 59.03 | 0.41 | 301.5 | 28.85 | 0.665 | 6.6504 | 27.69 | 300.84 | 543.996 | 3.5786 | 2.1125 | 0.84639 | 393.0942 | 377.3704 | 380.16 | 27.1192 | 300.2692 | 0.21199 | 442.3331 | 1.6469 | -27.3839 | 0.011593 | 0.1282 | 0.1282 | [5 empty] | 0.21664 | 57.8966 | 2.4124 | 1.954 | 7.2241 | 0.30101 | 1.653 | 0.1653 | 0 | 27.69 | 0.47078 | 3.7122 | 2.1913 | 0.46777 | 0.0012994 |  |  | 0.47093 | 0.06612 | 0.4728 | 0.50298 | 0.0013133 | 0.0013972
2019-10-01 13:16 | 338177 | 13.41 | 29.36 | 671.7 | 76.13 | -103.8 | -18.94 | 33.28 | 306.4 | 595.5 | -84.9 | 0.113 | 567.9 | 57.19 | 510.7 | 396.1 | 481 | 26.53 | 59.43 | 0.605 | 187 | 28.75 | 0.666 | 6.6573 | 27.64 | 300.79 | 544.077 | 3.6862 | 2.1907 | 0.85083 | 394.8913 | 379.0956 | 380.256 | 27.5718 | 300.7218 | 0.21188 | 445.1409 | 2.0005 | -3.9731 | 0.011 | 0.12164 | 0.12164 | [5 empty] | 0.2161 | 57.9052 | 2.4127 | 1.9543 | 7.319 | 0.30496 | 1.6493 | 0.16493 | 0 | 27.64 | 0.69469 | 3.7014 | 2.1998 | 0.46758 | 0.0012988 |  |  | 0.6949 | 0.065974 | 0.47492 | 0.50465 | 0.0013192 | 0.0014018
2019-10-01 13:16 | 338178 | 13.41 | 29.37 | 672.3 | 76.56 | -103 | -18.15 | 33.3 | 306.5 | 595.7 | -84.9 | 0.114 | 569.2 | 58.41 | 510.8 | 397 | 481.9 | 26.55 | 57.84 | 0.82 | 334.5 | 28 | 0.667 | 6.6652 | 27.275 | 300.425 | 544.563 | 3.6648 | 2.1197 | 0.84697 | 391.1985 | 375.5506 | 381.12 | 27.4463 | 300.5963 | 0.21111 | 444.4564 | 2.329 | 11.6215 | 0.010692 | 0.11823 | 0.11823 | [5 empty] | 0.21212 | 57.9569 | 2.4149 | 1.956 | 7.319 | 0.30496 | 1.6511 | 0.16511 | 0 | 27.275 | 0.94157 | 3.6233 | 2.0957 | 0.46832 | 0.0013009 |  |  | 0.94185 | 0.066044 | 0.4783 | 0.50751 | 0.0013286 | 0.0014098
2019-10-01 13:16 | 338179 | 13.4 | 29.37 | 673.1 | 77.45 | -103 | -17.95 | 33.3 | 306.4 | 595.7 | -85 | 0.115 | 570.1 | 59.51 | 510.6 | 397.1 | 482.1 | 26.57 | 57.24 | 1.655 | 342 | 26.9 | 0.668 | 6.6788 | 26.735 | 299.885 | 545.211 | 3.7906 | 2.1697 | 0.85002 | 389.7913 | 374.1997 | 381.216 | 27.9134 | 301.0634 | 0.20997 | 447.4314 | 3.3087 | 113.5803 | 0.0083195 | 0.091998 | 0.091998 | [5 empty] | 0.20634 | 58.0259 | 2.4177 | 1.9584 | 7.3276 | 0.30532 | 1.6531 | 0.16531 | 0 | 26.735 | 1.9004 | 3.5103 | 2.0093 | 0.47094 | 0.0013082 |  |  | 1.9009 | 0.066122 | 0.49055 | 0.51811 | 0.0013626 | 0.0014392
2019-10-01 13:16 | 338180 | 13.4 | 29.37 | 672.7 | 77.02 | -102.6 | -18.73 | 33.27 | 306.4 | 595.7 | -83.9 | 0.114 | 570.1 | 58.3 | 511.9 | 397.3 | 481.1 | 26.59 | 56.68 | 0.85 | 320.5 | 27.05 | 0.668 | 6.6751 | 26.82 | 299.97 | 544.887 | 3.4475 | 1.954 | 0.83736 | 384.4183 | 369.0416 | 381.408 | 26.4612 | 299.6112 | 0.21015 | 438.5266 | 2.3712 | -24.7813 | 0.011669 | 0.12904 | 0.12904 | [5 empty] | 0.20724 | 57.9914 | 2.4163 | 1.9572 | 7.2241 | 0.30101 | 1.6562 | 0.16562 | 0 | 26.82 | 0.97602 | 3.5279 | 1.9996 | 0.46767 | 0.0012991 |  |  | 0.97631 | 0.066248 | 0.47815 | 0.50721 | 0.0013282 | 0.0014089
2019-10-01 13:16 | 338181 | 13.41 | 29.38 | 671.4 | 76.11 | -103.1 | -18.78 | 33.25 | 306.4 | 595.3 | -84.3 | 0.113 | 568.3 | 57.32 | 511 | 396.7 | 481 | 26.59 | 58.95 | 1.52 | 304 | 27.95 | 0.666 | 6.6637 | 27.27 | 300.42 | 543.834 | 3.576 | 2.1081 | 0.84631 | 390.8653 | 375.2307 | 380.832 | 27.0677 | 300.2177 | 0.2111 | 442.1296 | 3.1709 | -18.6831 | 0.011411 | 0.12619 | 0.12619 | [5 empty] | 0.21206 | 57.8793 | 2.4116 | 1.9534 | 7.2672 | 0.3028 | 1.6506 | 0.16506 | 0 | 27.27 | 1.7453 | 3.6222 | 2.1353 | 0.47123 | 0.001309 |  |  | 1.7459 | 0.066025 | 0.48906 | 0.51704 | 0.0013585 | 0.0014362
2019-10-01 13:16 | 338182 | 13.41 | 29.38 | 671.8 | 76.29 | -102.5 | -18.05 | 33.24 | 306.4 | 595.5 | -84.4 | 0.114 | 569.3 | 58.24 | 511.1 | 397.2 | 481.6 | 26.57 | 58.37 | 1.405 | 343.5 | 27.55 | 0.668 | 6.6771 | 27.06 | 300.21 | 544.158 | 3.8256 | 2.233 | 0.85339 | 393.0355 | 377.314 | 381.312 | 28.0873 | 301.2373 | 0.21066 | 448.4391 | 3.0486 | 91.2323 | 0.0087836 | 0.09713 | 0.09713 | [5 empty] | 0.2098 | 57.9138 | 2.4131 | 1.9546 | 7.2759 | 0.30316 | 1.6514 | 0.16514 | 0 | 27.06 | 1.6133 | 3.5779 | 2.0884 | 0.46996 | 0.0013054 |  |  | 1.6138 | 0.066057 | 0.48663 | 0.51473 | 0.0013518 | 0.0014298
2019-10-01 13:17 | 338183 | 13.41 | 29.38 | 672 | 75.8 | -103.8 | -18.17 | 33.23 | 306.4 | 596.2 | -85.6 | 0.113 | 568.2 | 57.63 | 510.6 | 395.8 | 481.4 | 26.57 | 59.61 | 0.725 | 299 | 27.45 | 0.667 | 6.6732 | 27.01 | 300.16 | 544.32 | 3.6791 | 2.1931 | 0.85121 | 391.7718 | 376.101 | 379.968 | 27.4807 | 300.6307 | 0.21055 | 444.7272 | 2.1899 | 30.0245 | 0.010235 | 0.11318 | 0.11318 | [5 empty] | 0.20927 | 57.931 | 2.4138 | 1.9552 | 7.3793 | 0.30747 | 1.6477 | 0.16477 | 0 | 27.01 | 0.83249 | 3.5674 | 2.1265 | 0.46342 | 0.0012873 |  |  | 0.83273 | 0.065908 | 0.47228 | 0.5015 | 0.0013119 | 0.0013931
2019-10-01 13:17 | 338184 | 13.4 | 29.39 | 672.4 | 76.03 | -103.5 | -18.7 | 33.22 | 306.4 | 596.3 | -84.8 | 0.113 | 568.9 | 57.33 | 511.5 | 396 | 480.8 | 26.56 | 60.06 | 0.935 | 253 | 27.3 | 0.668 | 6.6773 | 26.93 | 300.08 | 544.644 | 3.8617 | 2.3193 | 0.85809 | 394.5136 | 378.7331 | 380.16 | 28.2191 | 301.3691 | 0.21038 | 449.2698 | 2.487 | 93.388 | 0.0087004 | 0.09621 | 0.09621 | [5 empty] | 0.20841 | 57.9655 | 2.4152 | 1.9563 | 7.3103 | 0.3046 | 1.6517 | 0.16517 | 0 | 26.93 | 1.0736 | 3.5507 | 2.1326 | 0.46447 | 0.0012902 |  |  | 1.0739 | 0.06607 | 0.47581 | 0.50468 | 0.0013217 | 0.0014019
2019-10-01 13:17 | 338185 | 13.4 | 29.39 | 672.5 | 76.1 | -103.9 | -18.47 | 33.21 | 306.4 | 596.4 | -85.4 | 0.113 | 568.6 | 57.63 | 510.9 | 395.6 | 481 | 26.55 | 59.32 | 0.63 | 276.5 | 27.6 | 0.668 | 6.6751 | 27.075 | 300.225 | 544.725 | 3.7701 | 2.2364 | 0.85357 | 393.1976 | 377.4697 | 379.776 | 27.8636 | 301.0136 | 0.21069 | 447.0636 | 2.0414 | 46.8981 | 0.0098022 | 0.10839 | 0.10839 | [5 empty] | 0.20996 | 57.9741 | 2.4156 | 1.9566 | 7.3621 | 0.30675 | 1.6499 | 0.16499 | 0 | 27.075 | 0.7234 | 3.5811 | 2.1243 | 0.46414 | 0.0012893 |  |  | 0.72362 | 0.065995 | 0.47189 | 0.50135 | 0.0013108 | 0.0013926
2019-10-01 13:17 | 338186 | 13.4 | 29.39 | 671.5 | 75.7 | -105.1 | -20.06 | 33.21 | 306.4 | 595.8 | -85 | 0.113 | 566.5 | 55.64 | 510.8 | 394.4 | 479.4 | 26.53 | 57.39 | 0.305 | 304 | 27.6 | 0.666 | 6.6607 | 27.065 | 300.215 | 543.915 | 3.6969 | 2.1217 | 0.84717 | 390.1962 | 374.5883 | 378.624 | 27.5604 | 300.7104 | 0.21067 | 445.2048 | 1.4204 | 20.4993 | 0.010401 | 0.11501 | 0.11501 | [5 empty] | 0.20986 | 57.8879 | 2.412 | 1.9537 | 7.3276 | 0.30532 | 1.6484 | 0.16484 | 0 | 27.065 | 0.35022 | 3.579 | 2.054 | 0.46248 | 0.0012847 |  |  | 0.35032 | 0.065936 | 0.46629 | 0.49634 | 0.0012953 | 0.0013787
2019-10-01 13:17 | 338187 | 13.4 | 29.4 | 671.4 | 75.63 | -104.5 | -20.14 | 33.23 | 306.4 | 595.8 | -84.4 | 0.113 | 566.9 | 55.49 | 511.4 | 395.1 | 479.5 | 26.53 | 61.15 | 0.745 | 333 | 27.7 | 0.666 | 6.6602 | 27.115 | 300.265 | 543.834 | 3.9438 | 2.4116 | 0.86281 | 397.6648 | 381.7582 | 379.296 | 28.5618 | 301.7118 | 0.21077 | 451.3421 | 2.2199 | 93.5593 | 0.0086112 | 0.095224 | 0.095224 | [5 empty] | 0.21039 | 57.8793 | 2.4116 | 1.9534 | 7.2759 | 0.30316 | 1.6503 | 0.16503 | 0 | 27.115 | 0.85545 | 3.5895 | 2.195 | 0.46362 | 0.0012878 |  |  | 0.85571 | 0.066011 | 0.47269 | 0.50196 | 0.001313 | 0.0013943
2019-10-01 13:17 | 338188 | 13.41 | 29.4 | 671.1 | 75.64 | -105.1 | -22.15 | 33.24 | 306.4 | 595.5 | -82.9 | 0.113 | 566.1 | 53.49 | 512.6 | 394.6 | 477.5 | 26.53 | 56.41 | 0.475 | 236 | 27.65 | 0.666 | 6.657 | 27.09 | 300.24 | 543.591 | 3.8091 | 2.1487 | 0.8487 | 391.0299 | 375.3887 | 378.816 | 28.0238 | 301.1738 | 0.21072 | 448.0436 | 1.7726 | 48.2169 | 0.0097022 | 0.10729 | 0.10729 | [5 empty] | 0.21012 | 57.8534 | 2.4106 | 1.9526 | 7.1466 | 0.29777 | 1.6548 | 0.16548 | 0 | 27.09 | 0.54542 | 3.5842 | 2.0219 | 0.46627 | 0.0012952 |  |  | 0.54558 | 0.066191 | 0.47219 | 0.50204 | 0.0013116 | 0.0013946
2019-10-01 13:18 | 338189 | 13.41 | 29.4 | 670.6 | 75.47 | -104.4 | -21.19 | 33.25 | 306.4 | 595.1 | -83.2 | 0.113 | 566.2 | 54.27 | 511.9 | 395.4 | 478.5 | 26.53 | 57.38 | 0.265 | 223 | 27.35 | 0.664 | 6.6435 | 26.94 | 300.09 | 543.186 | 3.7118 | 2.1298 | 0.84769 | 389.7839 | 374.1925 | 379.584 | 27.6101 | 300.7601 | 0.21041 | 445.5354 | 1.324 | 25.8429 | 0.010277 | 0.11364 | 0.11364 | [5 empty] | 0.20852 | 57.8103 | 2.4088 | 1.9511 | 7.1638 | 0.29849 | 1.6526 | 0.16526 | 0 | 26.94 | 0.30429 | 3.5528 | 2.0386 | 0.46252 | 0.0012848 |  |  | 0.30438 | 0.066104 | 0.46586 | 0.49602 | 0.0012941 | 0.0013778
2019-10-01 13:18 | 338190 | 13.41 | 29.41 | 669.7 | 75.28 | -104.9 | -20.38 | 33.27 | 306.4 | 594.4 | -84.5 | 0.112 | 564.8 | 54.9 | 509.9 | 394.9 | 479.5 | 26.53 | 58.5 | 0.265 | 181.5 | 27.9 | 0.663 | 6.6339 | 27.215 | 300.365 | 542.457 | 3.9541 | 2.3131 | 0.85764 | 395.8088 | 379.9764 | 379.104 | 28.6121 | 301.7621 | 0.21098 | 451.6354 | 1.324 | 53.8835 | 0.0094721 | 0.10474 | 0.10474 | [5 empty] | 0.21147 | 57.7328 | 2.4055 | 1.9485 | 7.2931 | 0.30388 | 1.6446 | 0.16446 | 0 | 27.215 | 0.30429 | 3.6106 | 2.1122 | 0.46168 | 0.0012824 |  |  | 0.30438 | 0.065784 | 0.46498 | 0.4951 | 0.0012916 | 0.0013753
2019-10-01 13:18 | 338191 | 13.4 | 29.41 | 668.7 | 75.25 | -105.6 | -21.63 | 33.29 | 306.4 | 593.4 | -83.9 | 0.113 | 563.1 | 53.62 | 509.5 | 394.4 | 478.4 | 26.53 | 58.46 | 0.375 | 176.5 | 28 | 0.663 | 6.6251 | 27.265 | 300.415 | 541.647 | 4.1068 | 2.4008 | 0.8622 | 398.1767 | 382.2497 | 378.624 | 29.2021 | 302.3521 | 0.21109 | 455.2552 | 1.575 | 88.8732 | 0.0085637 | 0.094699 | 0.094699 | [5 empty] | 0.21201 | 57.6466 | 2.4019 | 1.9456 | 7.2414 | 0.30172 | 1.6438 | 0.16438 | 0 | 27.265 | 0.4306 | 3.6211 | 2.1169 | 0.46262 | 0.001285 |  |  | 0.43072 | 0.065754 | 0.46725 | 0.49717 | 0.0012979 | 0.001381
2019-10-01 13:18 | 338192 | 13.4 | 29.41 | 668.4 | 75.34 | -105.6 | -22.32 | 33.32 | 306.5 | 593.1 | -83.2 | 0.113 | 562.9 | 53.02 | 509.8 | 394.6 | 477.9 | 26.54 | 56.25 | 0.865 | 350.5 | 27.65 | 0.662 | 6.6238 | 27.095 | 300.245 | 541.404 | 4.0321 | 2.2681 | 0.85528 | 394.089 | 378.3255 | 378.816 | 28.9014 | 302.0514 | 0.21073 | 453.43 | 2.3921 | 125.8713 | 0.0077618 | 0.08583 | 0.08583 | [5 empty] | 0.21018 | 57.6207 | 2.4009 | 1.9447 | 7.181 | 0.29921 | 1.6455 | 0.16455 | 0 | 27.095 | 0.99324 | 3.5853 | 2.0167 | 0.46745 | 0.0012985 |  |  | 0.99354 | 0.06582 | 0.478 | 0.50696 | 0.0013278 | 0.0014082
2019-10-01 13:18 | 338193 | 13.41 | 29.42 | 668.3 | 75.45 | -105.2 | -22.29 | 33.34 | 306.5 | 592.9 | -82.9 | 0.113 | 563.1 | 53.17 | 509.9 | 395.1 | 478 | 26.55 | 56.58 | 0.23 | 247.5 | 28.3 | 0.662 | 6.6169 | 27.425 | 300.575 | 541.323 | 3.7794 | 2.1384 | 0.84798 | 392.4447 | 376.7469 | 379.296 | 27.9362 | 301.0862 | 0.21143 | 447.4375 | 1.2335 | 18.3673 | 0.010355 | 0.11451 | 0.11451 | [5 empty] | 0.21374 | 57.6121 | 2.4005 | 1.9444 | 7.1466 | 0.29777 | 1.6466 | 0.16466 | 0 | 27.425 | 0.2641 | 3.6552 | 2.0681 | 0.46377 | 0.0012883 |  |  | 0.26418 | 0.065865 | 0.46663 | 0.49694 | 0.0012962 | 0.0013804
2019-10-01 13:18 | 338194 | 13.4 | 29.42 | 668.3 | 75.26 | -104.6 | -21.21 | 33.36 | 306.5 | 593.1 | -83.4 | 0.113 | 563.7 | 54.05 | 509.7 | 395.9 | 479.3 | 26.57 | 58.3 | 0.25 | 201 | 28.4 | 0.661 | 6.6132 | 27.485 | 300.635 | 541.323 | 3.9281 | 2.2901 | 0.8563 | 396.6146 | 380.75 | 380.064 | 28.5377 | 301.6877 | 0.21155 | 451.1316 | 1.286 | 39.4364 | 0.0098086 | 0.10846 | 0.10846 | [5 empty] | 0.2144 | 57.6121 | 2.4005 | 1.9444 | 7.1897 | 0.29957 | 1.6448 | 0.16448 | 0 | 27.485 | 0.28706 | 3.6681 | 2.1385 | 0.46333 | 0.001287 |  |  | 0.28715 | 0.065794 | 0.46642 | 0.49668 | 0.0012956 | 0.0013797
2019-10-01 13:19 | 338195 | 13.4 | 29.42 | 668.5 | 75.29 | -104.3 | -20.62 | 33.39 | 306.5 | 593.2 | -83.7 | 0.113 | 564.2 | 54.66 | 509.5 | 396.3 | 480 | 26.58 | 58.24 | 0.19 | 262.5 | 28.5 | 0.661 | 6.6131 | 27.54 | 300.69 | 541.485 | 4.1804 | 2.4347 | 0.86381 | 400.3845 | 384.3691 | 380.448 | 29.5049 | 302.6549 | 0.21167 | 457.0847 | 1.1211 | 64.1674 | 0.0091224 | 0.10088 | 0.10088 | [5 empty] | 0.215 | 57.6293 | 2.4012 | 1.945 | 7.2155 | 0.30065 | 1.6443 | 0.16443 | 0 | 27.54 | 0.21817 | 3.6799 | 2.1432 | 0.46304 | 0.0012862 |  |  | 0.21823 | 0.065774 | 0.46539 | 0.49578 | 0.0012928 | 0.0013772
2019-10-01 13:19 | 338196 | 13.4 | 29.43 | 668.2 | 75.23 | -105.2 | -20.89 | 33.42 | 306.6 | 593 | -84.3 | 0.113 | 563 | 54.34 | 508.7 | 395.6 | 480 | 26.6 | 59.1 | 0.075 | 217.5 | 29 | 0.661 | 6.6143 | 27.8 | 300.95 | 541.242 | 4.3684 | 2.5817 | 0.87098 | 405.1043 | 388.9001 | 379.776 | 30.2123 | 303.3623 | 0.21222 | 461.423 | 0.70436 | 49.4949 | 0.0093369 | 0.10325 | 0.10325 | [5 empty] | 0.21786 | 57.6034 | 2.4001 | 1.9441 | 7.2759 | 0.30316 | 1.641 | 0.1641 | 0 | 27.8 | 0.086119 | 3.7361 | 2.2081 | 0.4625 | 0.0012847 |  |  | 0.086145 | 0.065638 | 0.46343 | 0.49407 | 0.0012873 | 0.0013724
2019-10-01 13:19 | 338197 | 13.4 | 29.43 | 668 | 75.32 | -105.7 | -20.89 | 33.45 | 306.6 | 592.7 | -84.8 | 0.113 | 562.3 | 54.43 | 507.9 | 395.4 | 480.2 | 26.64 | 59.31 | 0.855 | 124.5 | 28.4 | 0.662 | 6.6167 | 27.52 | 300.67 | 541.08 | 4.1167 | 2.4416 | 0.86417 | 400.4451 | 384.4273 | 379.584 | 29.2656 | 302.4156 | 0.21163 | 455.6123 | 2.3782 | 120.9308 | 0.0078347 | 0.086637 | 0.086637 | [5 empty] | 0.21478 | 57.5862 | 2.3994 | 1.9435 | 7.3103 | 0.3046 | 1.6389 | 0.16389 | 0 | 27.52 | 0.98176 | 3.6756 | 2.18 | 0.46575 | 0.0012938 |  |  | 0.98205 | 0.065557 | 0.47598 | 0.50502 | 0.0013222 | 0.0014028
2019-10-01 13:19 | 338198 | 13.4 | 29.43 | 668.1 | 75.61 | -106.9 | -21.75 | 33.48 | 306.6 | 592.5 | -85.2 | 0.113 | 561.1 | 53.86 | 507.3 | 394.3 | 479.5 | 26.66 | 56.58 | 0.175 | 219.5 | 27.7 | 0.662 | 6.6232 | 27.18 | 300.33 | 541.161 | 3.9992 | 2.2627 | 0.85496 | 394.3869 | 378.6114 | 378.528 | 28.7836 | 301.9336 | 0.21091 | 452.6946 | 1.0759 | 50.2599 | 0.0094879 | 0.10492 | 0.10492 | [5 empty] | 0.21109 | 57.5948 | 2.3998 | 1.9438 | 7.3448 | 0.30603 | 1.6378 | 0.16378 | 0 | 27.18 | 0.20094 | 3.6032 | 2.0387 | 0.45933 | 0.0012759 |  |  | 0.201 | 0.065512 | 0.46151 | 0.49167 | 0.001282 | 0.0013658
2019-10-01 13:19 | 338199 | 13.39 | 29.44 | 668.4 | 75.47 | -106.9 | -24.06 | 33.5 | 306.6 | 592.9 | -82.8 | 0.113 | 561.5 | 51.41 | 510.1 | 394.5 | 477.3 | 26.67 | 55.32 | 0.415 | 218.5 | 27.4 | 0.663 | 6.625 | 27.035 | 300.185 | 541.404 | 3.83 | 2.1187 | 0.84701 | 389.9686 | 374.3699 | 378.72 | 28.1023 | 301.2523 | 0.21061 | 448.5356 | 1.6569 | 51.5129 | 0.009564 | 0.10576 | 0.10576 | [5 empty] | 0.20953 | 57.6207 | 2.4009 | 1.9447 | 7.1379 | 0.29741 | 1.6473 | 0.16473 | 0 | 27.035 | 0.47653 | 3.5727 | 1.9764 | 0.46389 | 0.0012886 |  |  | 0.47667 | 0.065891 | 0.46907 | 0.49887 | 0.001303 | 0.0013858
2019-10-01 13:19 | 338200 | 13.4 | 29.44 | 668 | 75.01 | -106.4 | -23.89 | 33.51 | 306.7 | 593 | -82.5 | 0.112 | 561.6 | 51.13 | 510.5 | 395.1 | 477.6 | 26.69 | 57.31 | 0.47 | 299 | 28.2 | 0.662 | 6.6194 | 27.445 | 300.595 | 541.08 | 3.8144 | 2.186 | 0.85064 | 393.7838 | 378.0324 | 379.296 | 28.0802 | 301.2302 | 0.21147 | 448.3206 | 1.7632 | 32.6283 | 0.010005 | 0.11063 | 0.11063 | [5 empty] | 0.21396 | 57.5862 | 2.3994 | 1.9435 | 7.1121 | 0.29634 | 1.6472 | 0.16472 | 0 | 27.445 | 0.53968 | 3.6595 | 2.0973 | 0.46601 | 0.0012945 |  |  | 0.53984 | 0.065888 | 0.47179 | 0.50166 | 0.0013105 | 0.0013935
2019-10-01 13:20 | 338201 | 13.39 | 29.44 | 667.2 | 74.95 | -105.4 | -23.07 | 33.53 | 306.7 | 592.2 | -82.4 | 0.112 | 561.7 | 51.88 | 509.9 | 396.2 | 478.5 | 26.69 | 56.23 | 0.6 | 322.5 | 28.1 | 0.661 | 6.6131 | 27.395 | 300.545 | 540.432 | 3.7091 | 2.0856 | 0.84496 | 390.8939 | 375.2581 | 380.352 | 27.6433 | 300.7933 | 0.21136 | 445.6403 | 1.9922 | 14.4074 | 0.01049 | 0.116 | 0.116 | [5 empty] | 0.21342 | 57.5172 | 2.3966 | 1.9412 | 7.0948 | 0.29562 | 1.6456 | 0.16456 | 0 | 27.395 | 0.68895 | 3.6488 | 2.0517 | 0.46714 | 0.0012976 |  |  | 0.68916 | 0.065824 | 0.47449 | 0.50406 | 0.001318 | 0.0014002
2019-10-01 13:20 | 338202 | 13.41 | 29.45 | 667.5 | 74.96 | -104.7 | -21.63 | 33.55 | 306.7 | 592.6 | -83.1 | 0.112 | 562.8 | 53.34 | 509.5 | 396.9 | 480 | 26.69 | 57.67 | 0.8 | 331.5 | 27.5 | 0.662 | 6.6233 | 27.095 | 300.245 | 540.675 | 3.8716 | 2.2327 | 0.85336 | 393.2051 | 377.4769 | 381.024 | 28.2748 | 301.4248 | 0.21073 | 449.5838 | 2.3004 | 79.063 | 0.0089487 | 0.098956 | 0.098956 | [5 empty] | 0.21018 | 57.5431 | 2.3976 | 1.9421 | 7.1638 | 0.29849 | 1.6436 | 0.16436 | 0 | 27.095 | 0.9186 | 3.5853 | 2.0676 | 0.4651 | 0.0012919 |  |  | 0.91888 | 0.065744 | 0.47484 | 0.50388 | 0.001319 | 0.0013997
2019-10-01 13:20 | 338203 | 13.4 | 29.45 | 668.2 | 74.99 | -104 | -21.4 | 33.56 | 306.7 | 593.2 | -82.6 | 0.112 | 564.2 | 53.59 | 510.6 | 397.7 | 480.3 | 26.7 | 56.76 | 1.32 | 348 | 27.55 | 0.663 | 6.6279 | 27.125 | 300.275 | 541.242 | 3.9129 | 2.221 | 0.85271 | 393.0599 | 377.3375 | 381.792 | 28.4417 | 301.5917 | 0.21079 | 450.6033 | 2.955 | 113.3411 | 0.0081755 | 0.090405 | 0.090405 | [5 empty] | 0.2105 | 57.6034 | 2.4001 | 1.9441 | 7.1207 | 0.2967 | 1.6474 | 0.16474 | 0 | 27.125 | 1.5157 | 3.5916 | 2.0386 | 0.47129 | 0.0013091 |  |  | 1.5162 | 0.065897 | 0.48704 | 0.51525 | 0.0013529 | 0.0014312
2019-10-01 13:20 | 338204 | 13.4 | 29.45 | 668.1 | 75.09 | -104.1 | -20.63 | 33.56 | 306.7 | 593 | -83.5 | 0.112 | 564 | 54.46 | 509.5 | 397.6 | 481.1 | 26.71 | 58.53 | 1.155 | 341 | 27.9 | 0.663 | 6.6267 | 27.305 | 300.455 | 541.161 | 3.9434 | 2.3081 | 0.85733 | 396.1424 | 380.2967 | 381.696 | 28.5795 | 301.7295 | 0.21117 | 451.4203 | 2.7641 | 102.6229 | 0.0083969 | 0.092853 | 0.092853 | [5 empty] | 0.21244 | 57.5948 | 2.3998 | 1.9438 | 7.1983 | 0.29993 | 1.6439 | 0.16439 | 0 | 27.305 | 1.3262 | 3.6296 | 2.1244 | 0.46826 | 0.0013007 |  |  | 1.3266 | 0.065756 | 0.482 | 0.51051 | 0.0013389 | 0.0014181
2019-10-01 13:20 | 338205 | 13.39 | 29.46 | 668.3 | 75.23 | -104.1 | -20.82 | 33.57 | 306.7 | 593.1 | -83.3 | 0.113 | 564.2 | 54.41 | 509.8 | 397.7 | 481 | 26.71 | 57.66 | 0.78 | 333.5 | 27.75 | 0.663 | 6.6299 | 27.23 | 300.38 | 541.323 | 3.9341 | 2.2684 | 0.85524 | 394.781 | 378.9897 | 381.792 | 28.5355 | 301.6855 | 0.21102 | 451.1619 | 2.2715 | 86.3805 | 0.0087784 | 0.097073 | 0.097073 | [5 empty] | 0.21163 | 57.6121 | 2.4005 | 1.9444 | 7.181 | 0.29921 | 1.6452 | 0.16452 | 0 | 27.23 | 0.89564 | 3.6137 | 2.0837 | 0.46633 | 0.0012954 |  |  | 0.89591 | 0.065808 | 0.47582 | 0.50499 | 0.0013217 | 0.0014027
2019-10-01 13:20 | 338206 | 13.4 | 29.46 | 667.7 | 75.19 | -104.1 | -21.11 | 33.57 | 306.7 | 592.5 | -83 | 0.113 | 563.6 | 54.08 | 509.5 | 397.7 | 480.7 | 26.72 | 59 | 0.93 | 346 | 27.75 | 0.662 | 6.6214 | 27.235 | 300.385 | 540.837 | 3.7867 | 2.2341 | 0.85338 | 393.9485 | 378.1905 | 381.792 | 27.947 | 301.097 | 0.21103 | 447.5436 | 2.4803 | 51.4419 | 0.0096452 | 0.10666 | 0.10666 | [5 empty] | 0.21168 | 57.5603 | 2.3983 | 1.9427 | 7.1552 | 0.29813 | 1.6445 | 0.16445 | 0 | 27.235 | 1.0679 | 3.6148 | 2.1327 | 0.46593 | 0.0012943 |  |  | 1.0682 | 0.065781 | 0.47713 | 0.50601 | 0.0013254 | 0.0014056
2019-10-01 13:21 | 338207 | 13.4 | 29.46 | 667.3 | 75.19 | -103.4 | -18.95 | 33.58 | 306.7 | 592.1 | -84.4 | 0.113 | 563.9 | 56.24 | 507.7 | 398.5 | 483 | 26.73 | 59.8 | 1.01 | 318 | 28.1 | 0.662 | 6.6187 | 27.415 | 300.565 | 540.513 | 3.9236 | 2.3463 | 0.85931 | 397.6355 | 381.73 | 382.56 | 28.513 | 301.663 | 0.21141 | 450.9917 | 2.5848 | 82.6725 | 0.0088658 | 0.098038 | 0.098038 | [5 empty] | 0.21364 | 57.5259 | 2.3969 | 1.9415 | 7.2845 | 0.30352 | 1.638 | 0.1638 | 0 | 27.415 | 1.1597 | 3.6531 | 2.1845 | 0.46517 | 0.0012921 |  |  | 1.1601 | 0.065519 | 0.47717 | 0.50587 | 0.0013255 | 0.0014052
2019-10-01 13:21 | 338208 | 13.4 | 29.47 | 668 | 75.58 | -102.8 | -17.49 | 33.58 | 306.7 | 592.4 | -85.3 | 0.113 | 565.2 | 58.09 | 507.2 | 399.2 | 484.4 | 26.73 | 58.53 | 1.2 | 316 | 28.1 | 0.663 | 6.6278 | 27.415 | 300.565 | 541.08 | 4.031 | 2.3593 | 0.85999 | 397.9499 | 382.0319 | 383.232 | 28.9297 | 302.0797 | 0.21141 | 453.5581 | 2.8174 | 124.3162 | 0.0078874 | 0.08722 | 0.08722 | [5 empty] | 0.21364 | 57.5862 | 2.3994 | 1.9435 | 7.3448 | 0.30603 | 1.6375 | 0.16375 | 0 | 27.415 | 1.3779 | 3.6531 | 2.1381 | 0.46779 | 0.0012994 |  |  | 1.3783 | 0.0655 | 0.48196 | 0.51032 | 0.0013388 | 0.0014176
2019-10-01 13:21 | 338209 | 13.41 | 29.47 | 668.4 | 76.06 | -102.5 | -17.42 | 33.56 | 306.7 | 592.3 | -85.1 | 0.114 | 565.9 | 58.64 | 507.2 | 399.3 | 484.4 | 26.75 | 57.65 | 1.135 | 330 | 27.3 | 0.664 | 6.6399 | 27.025 | 300.175 | 541.404 | 3.9114 | 2.2549 | 0.8546 | 393.4081 | 377.6717 | 383.328 | 28.4257 | 301.5757 | 0.21058 | 450.5215 | 2.7401 | 111.8054 | 0.008251 | 0.09124 | 0.09124 | [5 empty] | 0.20943 | 57.6207 | 2.4009 | 1.9447 | 7.3362 | 0.30568 | 1.639 | 0.1639 | 0 | 27.025 | 1.3033 | 3.5706 | 2.0584 | 0.46585 | 0.001294 |  |  | 1.3037 | 0.065561 | 0.47944 | 0.50778 | 0.0013318 | 0.0014105
2019-10-01 13:21 | 338210 | 13.4 | 29.47 | 667.2 | 75.22 | -104.3 | -20.22 | 33.54 | 306.7 | 592 | -84.1 | 0.113 | 562.9 | 55 | 507.9 | 397.3 | 481.4 | 26.75 | 56.48 | 0.53 | 324 | 27.35 | 0.662 | 6.6244 | 27.05 | 300.2 | 540.432 | 3.5806 | 2.0223 | 0.84139 | 387.4556 | 371.9574 | 381.408 | 27.0666 | 300.2166 | 0.21064 | 442.1777 | 1.8724 | 0.90327 | 0.0109 | 0.12053 | 0.12053 | [5 empty] | 0.20969 | 57.5172 | 2.3966 | 1.9412 | 7.25 | 0.30208 | 1.6391 | 0.16391 | 0 | 27.05 | 0.60858 | 3.5758 | 2.0196 | 0.46229 | 0.0012841 |  |  | 0.60876 | 0.065565 | 0.46883 | 0.49827 | 0.0013023 | 0.0013841
2019-10-01 13:21 | 338211 | 13.4 | 29.48 | 666.3 | 74.62 | -103.7 | -20.08 | 33.53 | 306.7 | 591.7 | -83.6 | 0.112 | 562.6 | 54.55 | 508.1 | 397.8 | 481.5 | 26.75 | 58.86 | 0.75 | 244 | 28.15 | 0.661 | 6.6149 | 27.45 | 300.6 | 539.703 | 3.7536 | 2.2094 | 0.85194 | 394.4079 | 378.6316 | 381.888 | 27.8329 | 300.9829 | 0.21148 | 446.7956 | 2.2274 | 24.8419 | 0.010244 | 0.11328 | 0.11328 | [5 empty] | 0.21402 | 57.4397 | 2.3933 | 1.9386 | 7.2155 | 0.30065 | 1.6379 | 0.16379 | 0 | 27.45 | 0.86119 | 3.6606 | 2.1546 | 0.46471 | 0.0012909 |  |  | 0.86145 | 0.065518 | 0.47374 | 0.50292 | 0.0013159 | 0.001397
2019-10-01 13:21 | 338212 | 13.41 | 29.48 | 666.1 | 74.74 | -103 | -19.28 | 33.53 | 306.7 | 591.4 | -83.7 | 0.112 | 563.1 | 55.47 | 507.7 | 398.6 | 482.3 | 26.75 | 58.87 | 1.065 | 315 | 28.1 | 0.661 | 6.6108 | 27.425 | 300.575 | 539.541 | 3.847 | 2.2647 | 0.85496 | 395.6786 | 379.8515 | 382.656 | 28.2096 | 301.3596 | 0.21143 | 449.1212 | 2.6542 | 60.6607 | 0.0093896 | 0.10383 | 0.10383 | [5 empty] | 0.21374 | 57.4224 | 2.3926 | 1.938 | 7.2155 | 0.30065 | 1.6374 | 0.16374 | 0 | 27.425 | 1.2229 | 3.6552 | 2.1518 | 0.4665 | 0.0012958 |  |  | 1.2233 | 0.065494 | 0.47914 | 0.50774 | 0.0013309 | 0.0014104
2019-10-01 13:22 | 338213 | 13.41 | 29.48 | 665.3 | 74.87 | -103 | -18.76 | 33.52 | 306.7 | 590.5 | -84.3 | 0.113 | 562.3 | 56.11 | 506.2 | 398.4 | 482.7 | 26.76 | 58.08 | 1.385 | 309 | 27.85 | 0.661 | 6.6086 | 27.305 | 300.455 | 538.893 | 3.8647 | 2.2446 | 0.85392 | 394.5666 | 378.784 | 382.464 | 28.2686 | 301.4186 | 0.21117 | 449.5074 | 3.0268 | 84.9593 | 0.0088084 | 0.097404 | 0.097404 | [5 empty] | 0.21244 | 57.3534 | 2.3897 | 1.9357 | 7.2672 | 0.3028 | 1.6329 | 0.16329 | 0 | 27.305 | 1.5903 | 3.6296 | 2.1081 | 0.46766 | 0.0012991 |  |  | 1.5908 | 0.065315 | 0.4839 | 0.51182 | 0.0013442 | 0.0014217
2019-10-01 13:22 | 338214 | 13.39 | 29.49 | 664 | 74.65 | -102.8 | -18.16 | 33.5 | 306.7 | 589.4 | -84.6 | 0.112 | 561.3 | 56.5 | 504.8 | 398.6 | 483.2 | 26.77 | 58.65 | 0.9 | 343 | 28.1 | 0.659 | 6.5935 | 27.435 | 300.585 | 537.84 | 3.8228 | 2.242 | 0.85373 | 395.1606 | 379.3541 | 382.656 | 28.1131 | 301.2631 | 0.21145 | 448.5249 | 2.44 | 48.196 | 0.0096482 | 0.10669 | 0.10669 | [5 empty] | 0.21385 | 57.2414 | 2.3851 | 1.9319 | 7.2931 | 0.30388 | 1.628 | 0.1628 | 0 | 27.435 | 1.0334 | 3.6573 | 2.145 | 0.46328 | 0.0012869 |  |  | 1.0337 | 0.065121 | 0.47399 | 0.50272 | 0.0013166 | 0.0013964
2019-10-01 13:22 | 338215 | 13.4 | 29.49 | 663.4 | 74.4 | -103.6 | -18.56 | 33.5 | 306.7 | 589 | -85 | 0.112 | 559.8 | 55.84 | 504 | 397.8 | 482.8 | 26.77 | 59.18 | 0.375 | 320.5 | 28.3 | 0.658 | 6.5818 | 27.535 | 300.685 | 537.354 | 3.9295 | 2.3255 | 0.85816 | 397.7404 | 381.8308 | 381.888 | 28.5483 | 301.6983 | 0.21166 | 451.1874 | 1.575 | 46.4887 | 0.0095979 | 0.10613 | 0.10613 | [5 empty] | 0.21494 | 57.1897 | 2.3829 | 1.9302 | 7.3276 | 0.30532 | 1.6248 | 0.16248 | 0 | 27.535 | 0.4306 | 3.6788 | 2.1771 | 0.45884 | 0.0012745 |  |  | 0.43072 | 0.064993 | 0.46339 | 0.49306 | 0.0012872 | 0.0013696
2019-10-01 13:22 | 338216 | 13.4 | 29.5 | 663.3 | 74.2 | -104 | -17.77 | 33.51 | 306.7 | 589.1 | -86.2 | 0.112 | 559.3 | 56.43 | 502.8 | 397.4 | 483.7 | 26.77 | 59.54 | 0.915 | 343.5 | 28.1 | 0.658 | 6.5814 | 27.435 | 300.585 | 537.273 | 4.1169 | 2.4512 | 0.86469 | 400.2329 | 384.2236 | 381.504 | 29.2576 | 302.4076 | 0.21145 | 455.5743 | 2.4602 | 130.6165 | 0.0075721 | 0.083733 | 0.083733 | [5 empty] | 0.21385 | 57.181 | 2.3825 | 1.9299 | 7.4397 | 0.30999 | 1.6199 | 0.16199 | 0 | 27.435 | 1.0507 | 3.6573 | 2.1776 | 0.46036 | 0.0012788 |  |  | 1.051 | 0.064795 | 0.47118 | 0.49973 | 0.0013088 | 0.0013882
2019-10-01 13:22 | 338217 | 13.4 | 29.5 | 664.3 | 74.44 | -103.8 | -17.19 | 33.53 | 306.7 | 589.8 | -86.6 | 0.112 | 560.5 | 57.25 | 503.3 | 397.8 | 484.4 | 26.78 | 58.81 | 0.61 | 347.5 | 28.4 | 0.659 | 6.5904 | 27.59 | 300.74 | 538.083 | 4.0512 | 2.3825 | 0.86112 | 399.4031 | 383.427 | 381.888 | 29.0251 | 302.1751 | 0.21178 | 454.119 | 2.0088 | 83.9779 | 0.0086942 | 0.096142 | 0.096142 | [5 empty] | 0.21555 | 57.2672 | 2.3861 | 1.9328 | 7.4655 | 0.31106 | 1.6217 | 0.16217 | 0 | 27.59 | 0.70044 | 3.6906 | 2.1705 | 0.46037 | 0.0012788 |  |  | 0.70065 | 0.064868 | 0.46767 | 0.49687 | 0.0012991 | 0.0013802
2019-10-01 13:22 | 338218 | 13.4 | 29.5 | 663.9 | 74.56 | -104.6 | -17.47 | 33.55 | 306.7 | 589.3 | -87.1 | 0.112 | 559.3 | 57.08 | 502.2 | 397.1 | 484.2 | 26.82 | 58.46 | 0.525 | 300 | 28.8 | 0.658 | 6.582 | 27.81 | 300.96 | 537.759 | 4.044 | 2.3641 | 0.86008 | 400.0876 | 384.0841 | 381.216 | 29.0202 | 302.1702 | 0.21224 | 454.052 | 1.8636 | 65.6961 | 0.0090893 | 0.10051 | 0.10051 | [5 empty] | 0.21797 | 57.2328 | 2.3847 | 1.9316 | 7.5086 | 0.31286 | 1.6187 | 0.16187 | 0 | 27.81 | 0.60283 | 3.7383 | 2.1854 | 0.46053 | 0.0012793 |  |  | 0.60301 | 0.06475 | 0.4668 | 0.49619 | 0.0012967 | 0.0013783
2019-10-01 13:23 | 338219 | 13.4 | 29.51 | 663.5 | 74.8 | -104.1 | -18 | 33.57 | 306.7 | 588.7 | -86.1 | 0.113 | 559.4 | 56.8 | 502.6 | 397.8 | 483.8 | 26.85 | 58.15 | 0.18 | 307 | 28.85 | 0.658 | 6.5781 | 27.85 | 301 | 537.435 | 3.9624 | 2.3041 | 0.8569 | 398.8236 | 382.8706 | 381.888 | 28.7089 | 301.8589 | 0.21233 | 452.1198 | 1.0912 | 27.3021 | 0.010015 | 0.11075 | 0.11075 | [5 empty] | 0.21841 | 57.1983 | 2.3833 | 1.9304 | 7.4138 | 0.30891 | 1.6215 | 0.16215 | 0 | 27.85 | 0.20669 | 3.747 | 2.1789 | 0.45847 | 0.0012735 |  |  | 0.20675 | 0.064861 | 0.46065 | 0.49075 | 0.0012796 | 0.0013632
2019-10-01 13:23 | 338220 | 13.4 | 29.51 | 664 | 74.81 | -104.8 | -18.3 | 33.6 | 306.7 | 589.2 | -86.5 | 0.113 | 559.2 | 56.51 | 502.7 | 397.2 | 483.7 | 26.89 | 60.65 | 0.325 | 300 | 29.4 | 0.658 | 6.5789 | 28.145 | 301.295 | 537.84 | 4.0841 | 2.477 | 0.86569 | 404.4964 | 388.3165 | 381.312 | 29.2071 | 302.3571 | 0.21295 | 455.15 | 1.4662 | 45.3643 | 0.0095312 | 0.1054 | 0.1054 | [5 empty] | 0.2217 | 57.2414 | 2.3851 | 1.9319 | 7.4569 | 0.3107 | 1.6212 | 0.16212 | 0 | 28.145 | 0.37318 | 3.812 | 2.312 | 0.46056 | 0.0012793 |  |  | 0.37329 | 0.064848 | 0.46444 | 0.49437 | 0.0012901 | 0.0013732
2019-10-01 13:23 | 338221 | 13.4 | 29.51 | 664.8 | 75.06 | -104.5 | -19.73 | 33.62 | 306.8 | 589.8 | -84.8 | 0.113 | 560.3 | 55.33 | 505 | 397.6 | 482.4 | 26.94 | 59.23 | 0.81 | 296.5 | 29.15 | 0.659 | 6.5918 | 28.045 | 301.195 | 538.488 | 4.228 | 2.5042 | 0.86709 | 404.6115 | 388.427 | 381.696 | 29.7328 | 302.8828 | 0.21274 | 458.426 | 2.3148 | 113.8098 | 0.0079218 | 0.0876 | 0.0876 | [5 empty] | 0.22058 | 57.3103 | 2.3879 | 1.9342 | 7.3103 | 0.3046 | 1.6296 | 0.16296 | 0 | 28.045 | 0.93009 | 3.7898 | 2.2447 | 0.46673 | 0.0012965 |  |  | 0.93037 | 0.065185 | 0.47629 | 0.50545 | 0.001323 | 0.001404
2019-10-01 13:23 | 338222 | 13.4 | 29.52 | 665.6 | 75.4 | -105.1 | -19.49 | 33.64 | 306.8 | 590.2 | -85.6 | 0.113 | 560.4 | 55.91 | 504.5 | 397.2 | 482.8 | 26.97 | 60 | 0.93 | 345.5 | 28.7 | 0.66 | 6.6025 | 27.835 | 300.985 | 539.136 | 4.2281 | 2.5369 | 0.86878 | 404.2717 | 388.1009 | 381.312 | 29.7111 | 302.8611 | 0.21229 | 458.3205 | 2.4803 | 135.5534 | 0.0074352 | 0.082219 | 0.082219 | [5 empty] | 0.21825 | 57.3793 | 2.3908 | 1.9366 | 7.3793 | 0.30747 | 1.6291 | 0.16291 | 0 | 27.835 | 1.0679 | 3.7438 | 2.2463 | 0.46521 | 0.0012922 |  |  | 1.0682 | 0.065163 | 0.47614 | 0.505 | 0.0013226 | 0.0014028
2019-10-01 13:23 | 338223 | 13.4 | 29.52 | 666.3 | 75.86 | -105.7 | -21.73 | 33.65 | 306.8 | 590.4 | -84 | 0.114 | 560.5 | 54.12 | 506.4 | 396.6 | 480.6 | 27.01 | 56.38 | 0.795 | 299.5 | 27.7 | 0.661 | 6.6068 | 27.355 | 300.505 | 539.703 | 4.1063 | 2.3151 | 0.85769 | 396.5695 | 380.7067 | 380.736 | 29.2093 | 302.3593 | 0.21128 | 455.288 | 2.2932 | 123.8719 | 0.00777 | 0.085921 | 0.085921 | [5 empty] | 0.21298 | 57.4397 | 2.3933 | 1.9386 | 7.2414 | 0.30172 | 1.6369 | 0.16369 | 0 | 27.355 | 0.91286 | 3.6403 | 2.0524 | 0.46632 | 0.0012953 |  |  | 0.91314 | 0.065475 | 0.47594 | 0.50498 | 0.001322 | 0.0014027
2019-10-01 13:23 | 338224 | 13.4 | 29.52 | 666.2 | 75.6 | -106.6 | -23.44 | 33.65 | 306.8 | 590.6 | -83.2 | 0.113 | 559.6 | 52.16 | 507.4 | 395.7 | 478.9 | 27.02 | 55.35 | 0.695 | 96.5 | 27.5 | 0.661 | 6.6105 | 27.26 | 300.41 | 539.622 | 3.8144 | 2.1113 | 0.8465 | 390.9003 | 375.2643 | 379.872 | 28.062 | 301.212 | 0.21108 | 448.2458 | 2.1442 | 50.0931 | 0.0095885 | 0.10603 | 0.10603 | [5 empty] | 0.21195 | 57.431 | 2.393 | 1.9383 | 7.1724 | 0.29885 | 1.6394 | 0.16394 | 0 | 27.26 | 0.79804 | 3.6201 | 2.0037 | 0.46622 | 0.001295 |  |  | 0.79828 | 0.065578 | 0.4747 | 0.50393 | 0.0013186 | 0.0013998
2019-10-01 13:24 | 338225 | 13.41 | 29.53 | 665.8 | 75.23 | -105.7 | -23.15 | 33.65 | 306.8 | 590.5 | -82.5 | 0.113 | 560.1 | 52.07 | 508 | 396.6 | 479.2 | 27.02 | 55.56 | 1.08 | 304.5 | 27.85 | 0.661 | 6.6065 | 27.435 | 300.585 | 539.298 | 3.8591 | 2.1441 | 0.8483 | 392.6447 | 376.9389 | 380.736 | 28.2591 | 301.4091 | 0.21145 | 449.4243 | 2.6729 | 64.1639 | 0.0092537 | 0.10233 | 0.10233 | [5 empty] | 0.21385 | 57.3966 | 2.3915 | 1.9371 | 7.1207 | 0.2967 | 1.6404 | 0.16404 | 0 | 27.435 | 1.2401 | 3.6573 | 2.032 | 0.47144 | 0.0013096 |  |  | 1.2405 | 0.065618 | 0.48438 | 0.51301 | 0.0013455 | 0.001425
2019-10-01 13:24 | 338226 | 13.41 | 29.53 | 664.7 | 74.68 | -104.7 | -21.29 | 33.65 | 306.8 | 590 | -83.5 | 0.112 | 559.9 | 53.39 | 506.5 | 397.6 | 481.1 | 27 | 57.96 | 0.915 | 329.5 | 28.3 | 0.66 | 6.5966 | 27.65 | 300.8 | 538.407 | 3.8485 | 2.2306 | 0.85302 | 395.9615 | 380.1231 | 381.696 | 28.2381 | 301.3881 | 0.2119 | 449.2512 | 2.4602 | 42.1472 | 0.0097604 | 0.10793 | 0.10793 | [5 empty] | 0.2162 | 57.3017 | 2.3876 | 1.9339 | 7.1983 | 0.29993 | 1.634 | 0.1634 | 0 | 27.65 | 1.0507 | 3.7036 | 2.1466 | 0.46719 | 0.0012978 |  |  | 1.051 | 0.06536 | 0.47808 | 0.50698 | 0.001328 | 0.0014083
2019-10-01 13:24 | 338227 | 13.39 | 29.53 | 664.8 | 75.18 | -104.7 | -21.15 | 33.64 | 306.8 | 589.7 | -83.5 | 0.113 | 560.2 | 54.02 | 506.2 | 397.6 | 481.1 | 27.02 | 55.23 | 1.04 | 296.5 | 27.4 | 0.66 | 6.6036 | 27.21 | 300.36 | 538.488 | 4.0234 | 2.2221 | 0.85273 | 393.5184 | 377.7777 | 381.696 | 28.8798 | 302.0298 | 0.21097 | 453.2815 | 2.6229 | 127.5826 | 0.0077254 | 0.085428 | 0.085428 | [5 empty] | 0.21141 | 57.3103 | 2.3879 | 1.9342 | 7.1983 | 0.29993 | 1.6343 | 0.16343 | 0 | 27.21 | 1.1942 | 3.6095 | 1.9935 | 0.46817 | 0.0013005 |  |  | 1.1945 | 0.065372 | 0.48067 | 0.50917 | 0.0013352 | 0.0014144
2019-10-01 13:24 | 338228 | 13.4 | 29.54 | 665.2 | 74.53 | -106.2 | -23.44 | 33.62 | 306.8 | 590.6 | -82.7 | 0.112 | 559 | 51.08 | 507.9 | 396 | 478.7 | 27.02 | 54.75 | 0.345 | 191.5 | 27.5 | 0.66 | 6.6042 | 27.26 | 300.41 | 538.812 | 3.7124 | 2.0325 | 0.84191 | 388.781 | 373.2298 | 380.16 | 27.6438 | 300.7938 | 0.21108 | 445.6742 | 1.5107 | 16.8887 | 0.010391 | 0.11491 | 0.11491 | [5 empty] | 0.21195 | 57.3448 | 2.3894 | 1.9354 | 7.1293 | 0.29705 | 1.6383 | 0.16383 | 0 | 27.26 | 0.39615 | 3.6201 | 1.982 | 0.46238 | 0.0012844 |  |  | 0.39627 | 0.065533 | 0.46666 | 0.49652 | 0.0012963 | 0.0013792
2019-10-01 13:24 | 338229 | 13.41 | 29.54 | 663.8 | 73.76 | -107.4 | -24.25 | 33.63 | 306.8 | 590.1 | -83.1 | 0.111 | 556.5 | 49.51 | 507 | 394.8 | 478 | 27 | 54.75 | 0.23 | 197.5 | 28.15 | 0.658 | 6.5823 | 27.575 | 300.725 | 537.678 | 3.5701 | 1.9546 | 0.83709 | 388.1806 | 372.6534 | 379.008 | 27.0714 | 300.2214 | 0.21174 | 442.0705 | 1.2335 | -18.0944 | 0.011218 | 0.12405 | 0.12405 | [5 empty] | 0.21538 | 57.2241 | 2.3843 | 1.9313 | 7.1724 | 0.29885 | 1.6325 | 0.16325 | 0 | 27.575 | 0.2641 | 3.6874 | 2.0188 | 0.46128 | 0.0012813 |  |  | 0.26418 | 0.065299 | 0.46411 | 0.49421 | 0.0012892 | 0.0013728
2019-10-01 13:24 | 338230 | 13.4 | 29.55 | 662.1 | 73.12 | -106.6 | -22.47 | 33.65 | 306.8 | 589 | -84.1 | 0.11 | 555.5 | 50.66 | 504.9 | 395.7 | 479.9 | 27 | 57.35 | 0.45 | 341.5 | 28.55 | 0.656 | 6.5615 | 27.775 | 300.925 | 536.301 | 3.8894 | 2.2306 | 0.85297 | 396.5963 | 380.7324 | 379.872 | 28.414 | 301.564 | 0.21217 | 450.3115 | 1.7253 | 32.116 | 0.0098752 | 0.1092 | 0.1092 | [5 empty] | 0.21758 | 57.0776 | 2.3782 | 1.9264 | 7.2586 | 0.30244 | 1.6239 | 0.16239 | 0 | 27.775 | 0.51672 | 3.7307 | 2.1396 | 0.46164 | 0.0012823 |  |  | 0.51687 | 0.064957 | 0.46706 | 0.49666 | 0.0012974 | 0.0013796
2019-10-01 13:25 | 338231 | 13.4 | 29.55 | 663.2 | 73.51 | -105.4 | -20.69 | 33.67 | 306.8 | 589.7 | -84.7 | 0.111 | 557.8 | 52.82 | 505 | 397.1 | 481.8 | 27 | 57.35 | 1.23 | 344.5 | 27.75 | 0.658 | 6.5812 | 27.375 | 300.525 | 537.192 | 3.9731 | 2.2786 | 0.85573 | 395.7697 | 379.9389 | 381.216 | 28.7024 | 301.8524 | 0.21132 | 452.1648 | 2.8524 | 110.2952 | 0.008104 | 0.089614 | 0.089614 | [5 empty] | 0.2132 | 57.1724 | 2.3822 | 1.9296 | 7.3017 | 0.30424 | 1.6253 | 0.16253 | 0 | 27.375 | 1.4124 | 3.6445 | 2.0901 | 0.46621 | 0.001295 |  |  | 1.4128 | 0.065013 | 0.48068 | 0.50877 | 0.0013352 | 0.0014132
2019-10-01 13:25 | 338232 | 13.41 | 29.55 | 664.2 | 73.83 | -106 | -21.29 | 33.68 | 306.8 | 590.4 | -84.7 | 0.111 | 558.2 | 52.53 | 505.7 | 396.6 | 481.2 | 27 | 55.38 | 0.565 | 334.5 | 27.75 | 0.659 | 6.5871 | 27.375 | 300.525 | 538.002 | 3.8627 | 2.1392 | 0.84804 | 392.2127 | 376.5242 | 380.736 | 28.2675 | 301.4175 | 0.21132 | 449.4874 | 1.9333 | 50.2594 | 0.0095393 | 0.10549 | 0.10549 | [5 empty] | 0.2132 | 57.2586 | 2.3858 | 1.9325 | 7.2931 | 0.30388 | 1.6286 | 0.16286 | 0 | 27.375 | 0.64876 | 3.6445 | 2.0183 | 0.4627 | 0.0012853 |  |  | 0.64896 | 0.065144 | 0.46958 | 0.4989 | 0.0013044 | 0.0013858
2019-10-01 13:25 | 338233 | 13.4 | 29.56 | 664 | 73.74 | -106.4 | -22.93 | 33.69 | 306.8 | 590.3 | -83.4 | 0.111 | 557.7 | 50.81 | 506.8 | 396.3 | 479.7 | 27.01 | 55.99 | 0.495 | 233.5 | 28.25 | 0.658 | 6.5801 | 27.63 | 300.78 | 537.84 | 3.8891 | 2.1775 | 0.85009 | 394.4989 | 378.7189 | 380.448 | 28.3982 | 301.5482 | 0.21186 | 450.2434 | 1.8095 | 40.4931 | 0.0097342 | 0.10764 | 0.10764 | [5 empty] | 0.21599 | 57.2414 | 2.3851 | 1.9319 | 7.1897 | 0.29957 | 1.6323 | 0.16323 | 0 | 27.63 | 0.56839 | 3.6993 | 2.0712 | 0.46421 | 0.0012895 |  |  | 0.56856 | 0.065293 | 0.47022 | 0.49984 | 0.0013062 | 0.0013884
2019-10-01 13:25 | 338234 | 13.4 | 29.56 | 664.2 | 73.85 | -106.4 | -23.5 | 33.71 | 306.9 | 590.4 | -82.9 | 0.111 | 557.8 | 50.35 | 507.5 | 396.3 | 479.2 | 27.02 | 57.18 | 0.195 | 238.5 | 28.2 | 0.658 | 6.5819 | 27.61 | 300.76 | 538.002 | 4.0237 | 2.3007 | 0.85682 | 397.5148 | 381.6142 | 380.448 | 28.9217 | 302.0717 | 0.21182 | 453.4776 | 1.1357 | 43.3974 | 0.0095981 | 0.10614 | 0.10614 | [5 empty] | 0.21577 | 57.2586 | 2.3858 | 1.9325 | 7.1466 | 0.29777 | 1.6347 | 0.16347 | 0 | 27.61 | 0.22391 | 3.6949 | 2.1128 | 0.46108 | 0.0012808 |  |  | 0.22398 | 0.065388 | 0.46348 | 0.49371 | 0.0012875 | 0.0013714
2019-10-01 13:25 | 338235 | 13.4 | 29.56 | 664.1 | 73.69 | -106.5 | -22.77 | 33.73 | 306.9 | 590.4 | -83.7 | 0.111 | 557.6 | 50.92 | 506.7 | 396.4 | 480.1 | 27.02 | 56.8 | 0.22 | 153 | 28.6 | 0.658 | 6.5752 | 27.81 | 300.96 | 537.921 | 3.9565 | 2.2473 | 0.85387 | 397.1985 | 381.3105 | 380.544 | 28.682 | 301.832 | 0.21224 | 451.9611 | 1.2064 | 30.6431 | 0.0099234 | 0.10973 | 0.10973 | [5 empty] | 0.21797 | 57.25 | 2.3854 | 1.9322 | 7.2155 | 0.30065 | 1.6315 | 0.16315 | 0 | 27.81 | 0.25262 | 3.7383 | 2.1234 | 0.46174 | 0.0012826 |  |  | 0.25269 | 0.065262 | 0.46443 | 0.49462 | 0.0012901 | 0.0013739
2019-10-01 13:25 | 338236 | 13.4 | 29.57 | 664.1 | 73.77 | -106.7 | -22.65 | 33.76 | 306.9 | 590.3 | -84.1 | 0.111 | 557.4 | 51.12 | 506.3 | 396.3 | 480.4 | 27.02 | 56.94 | 0.125 | 288.5 | 28.85 | 0.658 | 6.575 | 27.935 | 301.085 | 537.921 | 4.0845 | 2.3257 | 0.85801 | 399.7914 | 383.7997 | 380.448 | 29.1872 | 302.3372 | 0.21251 | 455.0634 | 0.90933 | 33.168 | 0.0097931 | 0.10829 | 0.10829 | [5 empty] | 0.21936 | 57.25 | 2.3854 | 1.9322 | 7.25 | 0.30208 | 1.6301 | 0.16301 | 0 | 27.935 | 0.14353 | 3.7656 | 2.1442 | 0.46098 | 0.0012805 |  |  | 0.14357 | 0.065204 | 0.46251 | 0.4929 | 0.0012847 | 0.0013692
2019-10-01 13:26 | 338237 | 13.4 | 29.57 | 663.6 | 73.85 | -107.2 | -23.8 | 33.79 | 306.9 | 589.7 | -83.4 | 0.111 | 556.4 | 50.05 | 506.3 | 396.1 | 479.4 | 27.03 | 56.12 | 0.36 | 110 | 28.6 | 0.657 | 6.5702 | 27.815 | 300.965 | 537.516 | 4.0149 | 2.2532 | 0.85418 | 397.3723 | 381.4774 | 380.256 | 28.9091 | 302.0591 | 0.21225 | 453.3641 | 1.5432 | 49.1821 | 0.0094536 | 0.10454 | 0.10454 | [5 empty] | 0.21802 | 57.2069 | 2.3836 | 1.9307 | 7.181 | 0.29921 | 1.6315 | 0.16315 | 0 | 27.815 | 0.41337 | 3.7394 | 2.0986 | 0.46357 | 0.0012877 |  |  | 0.4135 | 0.065261 | 0.46795 | 0.49787 | 0.0012999 | 0.001383
2019-10-01 13:26 | 338238 | 13.4 | 29.58 | 663 | 73.76 | -106.1 | -22.5 | 33.82 | 307 | 589.2 | -83.6 | 0.111 | 556.9 | 51.27 | 505.6 | 397.3 | 480.9 | 27.04 | 58.29 | 0.36 | 143 | 28.75 | 0.656 | 6.5616 | 27.895 | 301.045 | 537.03 | 4.1358 | 2.4108 | 0.86245 | 401.6434 | 385.5777 | 381.408 | 29.3759 | 302.5259 | 0.21242 | 456.2384 | 1.5432 | 66.5724 | 0.0090073 | 0.099604 | 0.099604 | [5 empty] | 0.21891 | 57.1552 | 2.3815 | 1.929 | 7.2069 | 0.30029 | 1.6287 | 0.16287 | 0 | 27.895 | 0.41337 | 3.7569 | 2.1899 | 0.46236 | 0.0012843 |  |  | 0.4135 | 0.065148 | 0.46671 | 0.49662 | 0.0012964 | 0.0013795
2019-10-01 13:26 | 338239 | 13.41 | 29.58 | 662.9 | 73.96 | -105.8 | -21.01 | 33.85 | 307 | 588.9 | -84.8 | 0.112 | 557.1 | 52.95 | 504.1 | 397.9 | 482.6 | 27.04 | 62.85 | 0.21 | 162 | 28.9 | 0.656 | 6.5615 | 27.97 | 301.12 | 536.949 | 4.3027 | 2.7043 | 0.8767 | 408.6892 | 392.3416 | 381.984 | 29.9961 | 303.1461 | 0.21258 | 460.0666 | 1.1786 | 69.5618 | 0.0088634 | 0.098012 | 0.098012 | [5 empty] | 0.21975 | 57.1466 | 2.3811 | 1.9287 | 7.3017 | 0.30424 | 1.6245 | 0.16245 | 0 | 27.97 | 0.24113 | 3.7733 | 2.3715 | 0.45907 | 0.0012752 |  |  | 0.24121 | 0.064978 | 0.4616 | 0.49174 | 0.0012822 | 0.0013659
2019-10-01 13:26 | 338240 | 13.4 | 29.58 | 663.1 | 74.39 | -105.6 | -21.3 | 33.87 | 307 | 588.7 | -84.3 | 0.112 | 557.5 | 53.09 | 504.4 | 398.3 | 482.5 | 27.07 | 63.24 | 0.265 | 126.5 | 28.75 | 0.656 | 6.5617 | 27.91 | 301.06 | 537.111 | 4.3602 | 2.7574 | 0.87917 | 409.5134 | 393.1329 | 382.368 | 30.1952 | 303.3452 | 0.21245 | 461.3062 | 1.324 | 88.1357 | 0.0084247 | 0.093161 | 0.093161 | [5 empty] | 0.21908 | 57.1638 | 2.3818 | 1.9293 | 7.2586 | 0.30244 | 1.6268 | 0.16268 | 0 | 27.91 | 0.30429 | 3.7602 | 2.3779 | 0.45948 | 0.0012763 |  |  | 0.30438 | 0.065073 | 0.46267 | 0.49273 | 0.0012852 | 0.0013687
2019-10-01 13:26 | 338241 | 13.4 | 29.59 | 662.8 | 74.53 | -106.2 | -22.03 | 33.89 | 307 | 588.3 | -84.1 | 0.112 | 556.7 | 52.5 | 504.2 | 397.7 | 481.9 | 27.11 | 60.44 | 0.465 | 176.5 | 28.3 | 0.656 | 6.5615 | 27.705 | 300.855 | 536.868 | 4.4867 | 2.7118 | 0.87716 | 407.4654 | 391.1668 | 381.792 | 30.6156 | 303.7656 | 0.21202 | 463.9231 | 1.7538 | 148.7008 | 0.0069676 | 0.077048 | 0.077048 | [5 empty] | 0.21681 | 57.1379 | 2.3807 | 1.9284 | 7.2586 | 0.30244 | 1.626 | 0.1626 | 0 | 27.705 | 0.53394 | 3.7155 | 2.2456 | 0.4602 | 0.0012783 |  |  | 0.5341 | 0.065039 | 0.46579 | 0.49538 | 0.0012939 | 0.0013761
2019-10-01 13:26 | 338242 | 13.4 | 29.59 | 661.6 | 74.15 | -106.8 | -22.53 | 33.9 | 307.1 | 587.4 | -84.3 | 0.112 | 554.8 | 51.62 | 503.2 | 397.2 | 481.5 | 27.12 | 57.87 | 0.47 | 184.5 | 28.75 | 0.655 | 6.5527 | 27.935 | 301.085 | 535.896 | 4.1397 | 2.3956 | 0.86165 | 401.4878 | 385.4283 | 381.312 | 29.3946 | 302.5446 | 0.21251 | 456.3475 | 1.7632 | 74.9696 | 0.0087857 | 0.097153 | 0.097153 | [5 empty] | 0.21936 | 57.0345 | 2.3764 | 1.9249 | 7.2672 | 0.3028 | 1.6221 | 0.16221 | 0 | 27.935 | 0.53968 | 3.7656 | 2.1792 | 0.46207 | 0.0012835 |  |  | 0.53984 | 0.064884 | 0.46769 | 0.49729 | 0.0012991 | 0.0013814
2019-10-01 13:27 | 338243 | 13.4 | 29.59 | 660.6 | 73.93 | -106.5 | -22.35 | 33.92 | 307.1 | 586.7 | -84.1 | 0.112 | 554.1 | 51.58 | 502.6 | 397.7 | 481.8 | 27.14 | 57.95 | 0.37 | 273.5 | 28.9 | 0.654 | 6.5426 | 28.02 | 301.17 | 535.086 | 3.8449 | 2.2281 | 0.85273 | 397.78 | 381.8688 | 381.792 | 28.2605 | 301.4105 | 0.21269 | 449.3073 | 1.5645 | 10.9582 | 0.010396 | 0.11496 | 0.11496 | [5 empty] | 0.2203 | 56.9483 | 2.3728 | 1.922 | 7.25 | 0.30208 | 1.6199 | 0.16199 | 0 | 28.02 | 0.42485 | 3.7843 | 2.193 | 0.46097 | 0.0012805 |  |  | 0.42498 | 0.064797 | 0.4654 | 0.49517 | 0.0012928 | 0.0013755
2019-10-01 13:27 | 338244 | 13.4 | 29.6 | 660.2 | 73.7 | -106.3 | -22.77 | 33.94 | 307.1 | 586.5 | -83.5 | 0.112 | 553.9 | 50.93 | 502.9 | 397.9 | 481.5 | 27.17 | 60.02 | 0.76 | 320 | 28.85 | 0.655 | 6.5462 | 28.01 | 301.16 | 534.762 | 3.9713 | 2.3836 | 0.861 | 401.5837 | 385.5204 | 381.984 | 28.7599 | 301.9099 | 0.21266 | 452.4035 | 2.2422 | 48.9777 | 0.0094567 | 0.10457 | 0.10457 | [5 empty] | 0.22019 | 56.9138 | 2.3714 | 1.9208 | 7.2069 | 0.30029 | 1.6206 | 0.16206 | 0 | 28.01 | 0.87267 | 3.7821 | 2.27 | 0.46302 | 0.0012862 |  |  | 0.87294 | 0.064822 | 0.47195 | 0.50102 | 0.001311 | 0.0013917
2019-10-01 13:27 | 338245 | 13.41 | 29.6 | 660.1 | 74.03 | -105.1 | -21.07 | 33.97 | 307.1 | 586.1 | -84.1 | 0.112 | 555 | 52.95 | 502 | 399.3 | 483.3 | 27.21 | 59.04 | 1.305 | 319 | 28.15 | 0.655 | 6.5481 | 27.68 | 300.83 | 534.681 | 4.0847 | 2.4116 | 0.86258 | 400.5591 | 384.5367 | 383.328 | 29.1617 | 302.3117 | 0.21197 | 454.9475 | 2.9381 | 126.8127 | 0.0076555 | 0.084655 | 0.084655 | [5 empty] | 0.21653 | 56.9052 | 2.371 | 1.9205 | 7.2414 | 0.30172 | 1.6188 | 0.16188 | 0 | 27.68 | 1.4985 | 3.7101 | 2.1904 | 0.46515 | 0.0012921 |  |  | 1.4989 | 0.064753 | 0.48023 | 0.5082 | 0.001334 | 0.0014117
2019-10-01 13:27 | 338246 | 13.4 | 29.61 | 659.6 | 74.28 | -105.1 | -19.98 | 33.97 | 307.1 | 585.3 | -85.1 | 0.113 | 554.5 | 54.3 | 500.2 | 399.3 | 484.5 | 27.24 | 58.21 | 1.71 | 341.5 | 27.35 | 0.655 | 6.5495 | 27.295 | 300.445 | 534.276 | 3.8135 | 2.2198 | 0.85257 | 393.8898 | 378.1342 | 383.328 | 28.0617 | 301.2117 | 0.21115 | 448.2369 | 3.3633 | 75.1157 | 0.008976 | 0.099258 | 0.099258 | [5 empty] | 0.21233 | 56.8621 | 2.3693 | 1.9191 | 7.3448 | 0.30603 | 1.6131 | 0.16131 | 0 | 27.295 | 1.9635 | 3.6275 | 2.1116 | 0.46474 | 0.0012909 |  |  | 1.9641 | 0.064522 | 0.48428 | 0.51133 | 0.0013452 | 0.0014204
2019-10-01 13:27 | 338247 | 13.4 | 29.61 | 660.2 | 74.63 | -105.7 | -20.7 | 33.95 | 307.1 | 585.6 | -85 | 0.113 | 554.5 | 53.94 | 500.6 | 398.6 | 483.6 | 27.26 | 54.64 | 1.82 | 356.5 | 26.9 | 0.656 | 6.5602 | 27.08 | 300.23 | 534.762 | 3.5931 | 1.9633 | 0.83781 | 385.9646 | 370.526 | 382.656 | 27.1228 | 300.2728 | 0.2107 | 442.5155 | 3.4698 | 4.3258 | 0.010714 | 0.11847 | 0.11847 | [5 empty] | 0.21002 | 56.9138 | 2.3714 | 1.9208 | 7.3276 | 0.30532 | 1.6155 | 0.16155 | 0 | 27.08 | 2.0898 | 3.5821 | 1.9573 | 0.47097 | 0.0013083 |  |  | 2.0905 | 0.064621 | 0.49207 | 0.5189 | 0.0013669 | 0.0014414
2019-10-01 13:27 | 338248 | 13.4 | 29.61 | 658.8 | 74.02 | -105.5 | -21.18 | 33.92 | 307.1 | 584.8 | -84.3 | 0.112 | 553.3 | 52.84 | 500.4 | 398.6 | 483 | 27.26 | 54.57 | 1.63 | 355.5 | 27.55 | 0.654 | 6.543 | 27.405 | 300.555 | 533.628 | 3.4786 | 1.8983 | 0.83366 | 385.7176 | 370.2889 | 382.656 | 26.6546 | 299.8046 | 0.21139 | 439.5503 | 3.2837 | -71.7767 | 0.012488 | 0.13809 | 0.13809 | [5 empty] | 0.21353 | 56.7931 | 2.3664 | 1.9168 | 7.2759 | 0.30316 | 1.6136 | 0.16136 | 0 | 27.405 | 1.8717 | 3.6509 | 1.9923 | 0.47155 | 0.0013099 |  |  | 1.8722 | 0.064544 | 0.49047 | 0.51771 | 0.0013624 | 0.0014381
2019-10-01 13:28 | 338249 | 13.4 | 29.62 | 657.9 | 73.35 | -106 | -21.97 | 33.9 | 307.1 | 584.6 | -84 | 0.111 | 551.9 | 51.38 | 500.5 | 398 | 482 | 27.23 | 56.12 | 0.22 | 254 | 28.15 | 0.653 | 6.5303 | 27.69 | 300.84 | 532.899 | 3.4709 | 1.9479 | 0.83663 | 388.5609 | 373.0185 | 382.08 | 26.6473 | 299.7973 | 0.21199 | 439.4194 | 1.2064 | -36.6405 | 0.011661 | 0.12895 | 0.12895 | [5 empty] | 0.21664 | 56.7155 | 2.3631 | 1.9141 | 7.2414 | 0.30172 | 1.6124 | 0.16124 | 0 | 27.69 | 0.25262 | 3.7122 | 2.0833 | 0.45595 | 0.0012665 |  |  | 0.25269 | 0.064497 | 0.45861 | 0.48841 | 0.0012739 | 0.0013567
2019-10-01 13:28 | 338250 | 13.4 | 29.62 | 656.9 | 72.87 | -105.9 | -21.9 | 33.9 | 307 | 584.1 | -84 | 0.111 | 551 | 50.97 | 500 | 398 | 482.1 | 27.18 | 56.95 | 0.595 | 318.5 | 28.9 | 0.652 | 6.517 | 28.04 | 301.19 | 532.089 | 3.4484 | 1.9639 | 0.83747 | 390.7637 | 375.1331 | 382.08 | 26.5796 | 299.7296 | 0.21273 | 438.887 | 1.9839 | -84.3967 | 0.012742 | 0.14091 | 0.14091 | [5 empty] | 0.22053 | 56.6293 | 2.3596 | 1.9112 | 7.25 | 0.30208 | 1.6092 | 0.16092 | 0 | 28.04 | 0.68321 | 3.7887 | 2.1577 | 0.46112 | 0.0012809 |  |  | 0.68342 | 0.064366 | 0.46814 | 0.49732 | 0.0013004 | 0.0013814
2019-10-01 13:28 | 338251 | 13.4 | 29.63 | 657.1 | 72.76 | -105.9 | -21.23 | 33.9 | 307.1 | 584.4 | -84.6 | 0.111 | 551.3 | 51.53 | 499.7 | 398.1 | 482.8 | 27.14 | 57.64 | 0.385 | 266.5 | 28.85 | 0.652 | 6.5152 | 27.995 | 301.145 | 532.251 | 3.6257 | 2.0899 | 0.84497 | 394.0275 | 378.2664 | 382.176 | 27.3506 | 300.5006 | 0.21263 | 443.6776 | 1.5959 | -29.9558 | 0.0114 | 0.12606 | 0.12606 | [5 empty] | 0.22002 | 56.6466 | 2.3603 | 1.9118 | 7.3017 | 0.30424 | 1.6076 | 0.16076 | 0 | 27.995 | 0.44208 | 3.7788 | 2.1781 | 0.45775 | 0.0012715 |  |  | 0.44221 | 0.064303 | 0.46232 | 0.49183 | 0.0012842 | 0.0013662
2019-10-01 13:28 | 338252 | 13.4 | 29.63 | 657.2 | 72.77 | -106.2 | -21.39 | 33.92 | 307.1 | 584.4 | -84.8 | 0.111 | 551 | 51.38 | 499.6 | 397.9 | 482.7 | 27.12 | 57.64 | 0.725 | 283 | 28.7 | 0.652 | 6.5165 | 27.91 | 301.06 | 532.332 | 3.7867 | 2.1826 | 0.85027 | 396.0504 | 380.2084 | 381.984 | 28.0136 | 301.1636 | 0.21245 | 447.8049 | 2.1899 | 6.61 | 0.010471 | 0.11579 | 0.11579 | [5 empty] | 0.21908 | 56.6552 | 2.3606 | 1.9121 | 7.3103 | 0.3046 | 1.6075 | 0.16075 | 0 | 27.91 | 0.83249 | 3.7602 | 2.1674 | 0.46065 | 0.0012796 |  |  | 0.83273 | 0.064301 | 0.46918 | 0.49804 | 0.0013033 | 0.0013834
2019-10-01 13:28 | 338253 | 13.41 | 29.63 | 657.4 | 73.13 | -105.9 | -20.43 | 33.94 | 307.1 | 584.3 | -85.4 | 0.111 | 551.5 | 52.7 | 498.8 | 398.4 | 483.8 | 27.12 | 58.68 | 1.4 | 352 | 28.25 | 0.652 | 6.5213 | 27.685 | 300.835 | 532.494 | 4.0125 | 2.3545 | 0.85963 | 399.2147 | 383.2461 | 382.464 | 28.8865 | 302.0365 | 0.21198 | 453.2472 | 3.0432 | 106.5065 | 0.008087 | 0.089427 | 0.089427 | [5 empty] | 0.21659 | 56.6724 | 2.3614 | 1.9127 | 7.3621 | 0.30675 | 1.6059 | 0.16059 | 0 | 27.685 | 1.6076 | 3.7112 | 2.1777 | 0.46318 | 0.0012866 |  |  | 1.608 | 0.064238 | 0.4792 | 0.50679 | 0.0013311 | 0.0014078
2019-10-01 13:28 | 338254 | 13.4 | 29.64 | 658.8 | 73.97 | -105.6 | -20.76 | 33.95 | 307.1 | 584.8 | -84.8 | 0.112 | 553.2 | 53.21 | 500 | 398.8 | 483.6 | 27.11 | 55.18 | 1.335 | 342 | 27.15 | 0.654 | 6.5363 | 27.13 | 300.28 | 533.628 | 3.7174 | 2.0513 | 0.84307 | 388.6425 | 373.0968 | 382.848 | 27.652 | 300.802 | 0.21081 | 445.7532 | 2.9717 | 45.1894 | 0.0096882 | 0.10713 | 0.10713 | [5 empty] | 0.21055 | 56.7931 | 2.3664 | 1.9168 | 7.3103 | 0.3046 | 1.6122 | 0.16122 | 0 | 27.13 | 1.5329 | 3.5926 | 1.9824 | 0.46498 | 0.0012916 |  |  | 1.5334 | 0.064487 | 0.48068 | 0.50826 | 0.0013352 | 0.0014118
2019-10-01 13:29 | 338255 | 13.4 | 29.64 | 658.5 | 73.79 | -105.4 | -20.46 | 33.94 | 307.1 | 584.7 | -84.9 | 0.112 | 553.1 | 53.33 | 499.7 | 398.9 | 483.8 | 27.1 | 55.43 | 0.66 | 343.5 | 27.8 | 0.653 | 6.5326 | 27.45 | 300.6 | 533.385 | 3.4983 | 1.9391 | 0.83619 | 387.1165 | 371.6319 | 382.944 | 26.7459 | 299.8959 | 0.21148 | 440.0994 | 2.0895 | -42.8566 | 0.011818 | 0.13069 | 0.13069 | [5 empty] | 0.21402 | 56.7672 | 2.3653 | 1.9159 | 7.319 | 0.30496 | 1.6109 | 0.16109 | 0 | 27.45 | 0.75785 | 3.6606 | 2.029 | 0.45955 | 0.0012765 |  |  | 0.75808 | 0.064438 | 0.46746 | 0.49632 | 0.0012985 | 0.0013787
2019-10-01 13:29 | 338256 | 13.41 | 29.65 | 660.4 | 73.78 | -105.5 | -20.53 | 33.94 | 307.1 | 586.6 | -85 | 0.112 | 554.9 | 53.25 | 501.6 | 398.7 | 483.7 | 27.1 | 55.62 | 1.13 | 334 | 27.9 | 0.655 | 6.552 | 27.5 | 300.65 | 534.924 | 3.5501 | 1.9746 | 0.83834 | 388.3701 | 372.8353 | 382.752 | 26.9774 | 300.1274 | 0.21159 | 441.512 | 2.734 | -41.6181 | 0.011788 | 0.13036 | 0.13036 | [5 empty] | 0.21456 | 56.931 | 2.3721 | 1.9214 | 7.3276 | 0.30532 | 1.6161 | 0.16161 | 0 | 27.5 | 1.2975 | 3.6713 | 2.042 | 0.46617 | 0.0012949 |  |  | 1.2979 | 0.064644 | 0.47949 | 0.50763 | 0.0013319 | 0.0014101
2019-10-01 13:29 | 338257 | 13.39 | 29.65 | 660.3 | 73.97 | -105.5 | -20.46 | 33.93 | 307.1 | 586.3 | -85 | 0.112 | 554.8 | 53.51 | 501.3 | 398.7 | 483.7 | 27.1 | 56.28 | 1.54 | 343 | 27.8 | 0.655 | 6.5548 | 27.45 | 300.6 | 534.843 | 3.5979 | 2.0249 | 0.84138 | 389.5203 | 373.9395 | 382.752 | 27.1789 | 300.3289 | 0.21148 | 442.767 | 3.1917 | -25.2034 | 0.011384 | 0.12589 | 0.12589 | [5 empty] | 0.21402 | 56.9224 | 2.3718 | 1.9211 | 7.3276 | 0.30532 | 1.6158 | 0.16158 | 0 | 27.45 | 1.7683 | 3.6606 | 2.0602 | 0.4687 | 0.0013019 |  |  | 1.7688 | 0.064633 | 0.48653 | 0.51397 | 0.0013515 | 0.0014277
2019-10-01 13:29 | 338258 | 13.4 | 29.65 | 660.8 | 74.01 | -104.2 | -19.55 | 33.92 | 307.1 | 586.8 | -84.7 | 0.112 | 556.6 | 54.46 | 502.1 | 399.9 | 484.5 | 27.08 | 56.4 | 1.165 | 333 | 27.85 | 0.657 | 6.5661 | 27.465 | 300.615 | 535.248 | 3.7184 | 2.0972 | 0.8456 | 391.5552 | 375.893 | 383.904 | 27.689 | 300.839 | 0.21151 | 445.9058 | 2.7761 | 18.1139 | 0.010362 | 0.11459 | 0.11459 | [5 empty] | 0.21418 | 56.9655 | 2.3736 | 1.9226 | 7.2931 | 0.30388 | 1.6187 | 0.16187 | 0 | 27.465 | 1.3377 | 3.6638 | 2.0664 | 0.46592 | 0.0012942 |  |  | 1.3381 | 0.064748 | 0.47963 | 0.50774 | 0.0013323 | 0.0014104
2019-10-01 13:29 | 338259 | 13.4 | 29.66 | 661 | 73.97 | -105.1 | -20.07 | 33.9 | 307 | 587 | -85 | 0.112 | 555.8 | 53.9 | 501.9 | 398.9 | 483.9 | 27.08 | 56.42 | 1.245 | 172 | 27.75 | 0.656 | 6.5605 | 27.415 | 300.565 | 535.41 | 3.697 | 2.0859 | 0.84497 | 391.0007 | 375.3607 | 382.944 | 27.595 | 300.745 | 0.21141 | 445.3382 | 2.8698 | 15.0433 | 0.010427 | 0.1153 | 0.1153 | [5 empty] | 0.21364 | 56.9828 | 2.3743 | 1.9232 | 7.3276 | 0.30532 | 1.6179 | 0.16179 | 0 | 27.415 | 1.4296 | 3.6531 | 2.0611 | 0.46604 | 0.0012945 |  |  | 1.43 | 0.064714 | 0.48064 | 0.50859 | 0.0013351 | 0.0014128
2019-10-01 13:29 | 338260 | 13.4 | 29.66 | 659.6 | 73.82 | -105 | -20.58 | 33.89 | 307 | 585.8 | -84.4 | 0.112 | 554.7 | 53.23 | 501.5 | 399 | 483.3 | 27.06 | 55.99 | 1.405 | 331 | 27.5 | 0.655 | 6.5526 | 27.28 | 300.43 | 534.276 | 3.59 | 2.01 | 0.84056 | 388.2624 | 372.7319 | 383.04 | 27.1287 | 300.2787 | 0.21112 | 442.5022 | 3.0486 | -13.433 | 0.011116 | 0.12292 | 0.12292 | [5 empty] | 0.21217 | 56.8621 | 2.3693 | 1.9191 | 7.2672 | 0.3028 | 1.6163 | 0.16163 | 0 | 27.28 | 1.6133 | 3.6243 | 2.0293 | 0.46667 | 0.0012963 |  |  | 1.6138 | 0.064652 | 0.4831 | 0.51069 | 0.0013419 | 0.0014186
2019-10-01 13:30 | 338261 | 13.4 | 29.67 | 659.2 | 73.97 | -103.1 | -20.15 | 33.86 | 307 | 585.2 | -83 | 0.112 | 556 | 53.82 | 502.2 | 400.6 | 483.6 | 27.05 | 56.06 | 1.985 | 337.5 | 27.5 | 0.655 | 6.5504 | 27.275 | 300.425 | 533.952 | 3.6452 | 2.0435 | 0.84255 | 389.156 | 373.5897 | 384.576 | 27.3638 | 300.5138 | 0.21111 | 443.949 | 3.6236 | 9.3734 | 0.010591 | 0.11712 | 0.11712 | [5 empty] | 0.21212 | 56.8276 | 2.3678 | 1.9179 | 7.1552 | 0.29813 | 1.6198 | 0.16198 | 0 | 27.275 | 2.2793 | 3.6233 | 2.0312 | 0.47238 | 0.0013122 |  |  | 2.28 | 0.064792 | 0.49509 | 0.52181 | 0.0013752 | 0.0014495
2019-10-01 13:30 | 338262 | 13.41 | 29.67 | 658.2 | 73.2 | -104 | -21.51 | 33.83 | 307 | 585 | -82.5 | 0.111 | 554.3 | 51.7 | 502.6 | 399.5 | 482 | 27.04 | 58.55 | 0.42 | 215.5 | 28.4 | 0.654 | 6.5351 | 27.72 | 300.87 | 533.142 | 3.5752 | 2.0933 | 0.84528 | 392.7331 | 377.0238 | 383.52 | 27.1074 | 300.2574 | 0.21205 | 442.2516 | 1.6668 | -29.7466 | 0.011478 | 0.12693 | 0.12693 | [5 empty] | 0.21698 | 56.7414 | 2.3642 | 1.915 | 7.1121 | 0.29634 | 1.6187 | 0.16187 | 0 | 27.72 | 0.48227 | 3.7187 | 2.1773 | 0.45898 | 0.0012749 |  |  | 0.48241 | 0.064747 | 0.46403 | 0.49357 | 0.001289 | 0.001371
2019-10-01 13:30 | 338263 | 13.41 | 29.67 | 658.4 | 73.06 | -103.7 | -21.52 | 33.81 | 307 | 585.3 | -82.2 | 0.111 | 554.7 | 51.54 | 503.1 | 399.7 | 481.9 | 27.02 | 59.41 | 1.085 | 347 | 28.25 | 0.654 | 6.5432 | 27.635 | 300.785 | 533.304 | 3.7026 | 2.1997 | 0.85133 | 395.0973 | 379.2935 | 383.712 | 27.6398 | 300.7898 | 0.21187 | 445.5616 | 2.679 | 0.37374 | 0.010725 | 0.1186 | 0.1186 | [5 empty] | 0.21604 | 56.7586 | 2.3649 | 1.9156 | 7.0862 | 0.29526 | 1.6203 | 0.16203 | 0 | 27.635 | 1.2459 | 3.7003 | 2.1984 | 0.4632 | 0.0012867 |  |  | 1.2462 | 0.064814 | 0.47587 | 0.50423 | 0.0013219 | 0.0014006
2019-10-01 13:30 | 338264 | 13.41 | 29.68 | 658.6 | 72.82 | -104.5 | -21.52 | 33.8 | 307 | 585.8 | -83 | 0.111 | 554.1 | 51.3 | 502.8 | 398.8 | 481.8 | 27 | 57.3 | 0.45 | 334.5 | 28.55 | 0.654 | 6.5409 | 27.775 | 300.925 | 533.466 | 3.6071 | 2.0669 | 0.84372 | 392.2966 | 376.6048 | 382.848 | 27.2497 | 300.3997 | 0.21217 | 443.1156 | 1.7253 | -26.4011 | 0.011375 | 0.12578 | 0.12578 | [5 empty] | 0.21758 | 56.7759 | 2.3657 | 1.9162 | 7.1552 | 0.29813 | 1.6181 | 0.16181 | 0 | 27.775 | 0.51672 | 3.7307 | 2.1377 | 0.46008 | 0.001278 |  |  | 0.51687 | 0.064722 | 0.46548 | 0.49498 | 0.001293 | 0.0013749
2019-10-01 13:30 | 338265 | 13.41 | 29.68 | 657.8 | 72.57 | -104.5 | -20.06 | 33.8 | 307 | 585.3 | -84.4 | 0.11 | 553.4 | 52.52 | 500.8 | 398.9 | 483.3 | 26.98 | 58.63 | 0.44 | 172 | 28.8 | 0.653 | 6.5298 | 27.89 | 301.04 | 532.818 | 3.8531 | 2.2591 | 0.85447 | 397.9025 | 381.9864 | 382.944 | 28.2804 | 301.4304 | 0.21241 | 449.4607 | 1.706 | 19.4037 | 0.010175 | 0.11251 | 0.11251 | [5 empty] | 0.21886 | 56.7069 | 2.3628 | 1.9139 | 7.2759 | 0.30316 | 1.6107 | 0.16107 | 0 | 27.89 | 0.50523 | 3.7558 | 2.202 | 0.458 | 0.0012722 |  |  | 0.50538 | 0.064428 | 0.46324 | 0.49267 | 0.0012868 | 0.0013685
2019-10-01 13:30 | 338266 | 13.41 | 29.69 | 657.3 | 72.69 | -105 | -20.11 | 33.82 | 307 | 584.6 | -84.9 | 0.111 | 552.3 | 52.58 | 499.8 | 398.5 | 483.4 | 26.97 | 60.2 | 0.98 | 276.5 | 29 | 0.652 | 6.5224 | 27.985 | 301.135 | 532.413 | 3.846 | 2.3153 | 0.85744 | 399.79 | 383.7984 | 382.56 | 28.2614 | 301.4114 | 0.21261 | 449.3215 | 2.5461 | 20.5032 | 0.010135 | 0.11207 | 0.11207 | [5 empty] | 0.21991 | 56.6638 | 2.361 | 1.9124 | 7.319 | 0.30496 | 1.6074 | 0.16074 | 0 | 27.985 | 1.1253 | 3.7766 | 2.2735 | 0.46077 | 0.0012799 |  |  | 1.1256 | 0.064298 | 0.47209 | 0.50054 | 0.0013114 | 0.0013904
2019-10-01 13:31 | 338267 | 13.4 | 29.69 | 657.7 | 73.22 | -105.2 | -20.4 | 33.83 | 307 | 584.4 | -84.8 | 0.111 | 552.5 | 52.83 | 499.7 | 398.4 | 483.1 | 26.98 | 57.04 | 1.58 | 348.5 | 27.7 | 0.654 | 6.537 | 27.34 | 300.49 | 532.737 | 3.6409 | 2.0767 | 0.84447 | 390.3801 | 374.7649 | 382.464 | 27.3515 | 300.5015 | 0.21125 | 443.8578 | 3.2329 | 1.0862 | 0.010706 | 0.11839 | 0.11839 | [5 empty] | 0.21282 | 56.6983 | 2.3624 | 1.9136 | 7.3017 | 0.30424 | 1.6093 | 0.16093 | 0 | 27.34 | 1.8142 | 3.6371 | 2.0746 | 0.46528 | 0.0012924 |  |  | 1.8148 | 0.064373 | 0.48347 | 0.51069 | 0.001343 | 0.0014186
2019-10-01 13:31 | 338268 | 13.4 | 29.69 | 657.3 | 73.41 | -104.3 | -20.6 | 33.83 | 307 | 583.9 | -83.7 | 0.112 | 553 | 52.82 | 500.2 | 399.2 | 482.9 | 26.98 | 56.26 | 1.495 | 216.5 | 27.95 | 0.653 | 6.5346 | 27.465 | 300.615 | 532.413 | 3.4943 | 1.9659 | 0.83782 | 387.9524 | 372.4343 | 383.232 | 26.73 | 299.88 | 0.21151 | 439.9968 | 3.1447 | -67.335 | 0.012362 | 0.1367 | 0.1367 | [5 empty] | 0.21418 | 56.6638 | 2.361 | 1.9124 | 7.2155 | 0.30065 | 1.6118 | 0.16118 | 0 | 27.465 | 1.7166 | 3.6638 | 2.0612 | 0.46745 | 0.0012985 |  |  | 1.7172 | 0.06447 | 0.48475 | 0.5122 | 0.0013465 | 0.0014228
2019-10-01 13:31 | 338269 | 13.4 | 29.7 | 657.6 | 73.66 | -103.6 | -20.88 | 33.81 | 307 | 584 | -82.7 | 0.112 | 554 | 52.78 | 501.2 | 399.8 | 482.5 | 26.98 | 56.36 | 1.9 | 338 | 27.7 | 0.654 | 6.5397 | 27.34 | 300.49 | 532.656 | 3.4683 | 1.9547 | 0.83719 | 387.0145 | 371.5339 | 383.808 | 26.6027 | 299.7527 | 0.21125 | 439.2499 | 3.5452 | -76.1395 | 0.012598 | 0.13931 | 0.13931 | [5 empty] | 0.21282 | 56.6897 | 2.3621 | 1.9133 | 7.1293 | 0.29705 | 1.6162 | 0.16162 | 0 | 27.34 | 2.1817 | 3.6371 | 2.0499 | 0.47081 | 0.0013078 |  |  | 2.1823 | 0.064649 | 0.49253 | 0.51935 | 0.0013681 | 0.0014426
2019-10-01 13:31 | 338270 | 13.4 | 29.7 | 657.8 | 73.74 | -103 | -20.31 | 33.79 | 306.9 | 584 | -82.7 | 0.112 | 554.7 | 53.42 | 501.3 | 400.2 | 482.9 | 26.98 | 56.97 | 1.99 | 342.5 | 27.2 | 0.655 | 6.5481 | 27.09 | 300.24 | 532.818 | 3.6083 | 2.0557 | 0.84334 | 388.5615 | 373.0191 | 384.192 | 27.189 | 300.339 | 0.21072 | 442.9197 | 3.6282 | 10.4681 | 0.010555 | 0.11672 | 0.11672 | [5 empty] | 0.21012 | 56.7069 | 2.3628 | 1.9139 | 7.1293 | 0.29705 | 1.6168 | 0.16168 | 0 | 27.09 | 2.285 | 3.5842 | 2.0419 | 0.46819 | 0.0013005 |  |  | 2.2857 | 0.064672 | 0.49089 | 0.51747 | 0.0013636 | 0.0014374
2019-10-01 13:31 | 338271 | 13.4 | 29.7 | 657 | 73.26 | -103 | -20.53 | 33.77 | 306.9 | 583.8 | -82.5 | 0.111 | 554 | 52.73 | 501.3 | 400.1 | 482.6 | 26.98 | 58.05 | 1.745 | 331 | 27.5 | 0.654 | 6.5393 | 27.24 | 300.39 | 532.17 | 3.5182 | 2.0423 | 0.84249 | 388.9482 | 373.3902 | 384.096 | 26.8135 | 299.9635 | 0.21104 | 440.5745 | 3.3975 | -42.2103 | 0.011791 | 0.13039 | 0.13039 | [5 empty] | 0.21174 | 56.6379 | 2.3599 | 1.9115 | 7.1121 | 0.29634 | 1.6152 | 0.16152 | 0 | 27.24 | 2.0037 | 3.6158 | 2.099 | 0.46532 | 0.0012925 |  |  | 2.0043 | 0.064608 | 0.48528 | 0.51229 | 0.001348 | 0.001423
2019-10-01 13:31 | 338272 | 13.4 | 29.71 | 656 | 72.95 | -102.7 | -19.92 | 33.75 | 306.9 | 583 | -82.8 | 0.111 | 553.3 | 53.03 | 500.3 | 400.3 | 483.1 | 26.96 | 57.56 | 0.965 | 296 | 28.1 | 0.653 | 6.5289 | 27.53 | 300.68 | 531.36 | 3.687 | 2.1222 | 0.84701 | 392.5476 | 376.8457 | 384.288 | 27.5643 | 300.7143 | 0.21165 | 445.122 | 2.5266 | 2.5267 | 0.010655 | 0.11782 | 0.11782 | [5 empty] | 0.21489 | 56.5517 | 2.3563 | 1.9086 | 7.1379 | 0.29741 | 1.6112 | 0.16112 | 0 | 27.53 | 1.1081 | 3.6777 | 2.1169 | 0.46129 | 0.0012814 |  |  | 1.1084 | 0.064448 | 0.47264 | 0.501 | 0.0013129 | 0.0013917
2019-10-01 13:32 | 338273 | 13.4 | 29.71 | 655.4 | 72.68 | -104.9 | -20.02 | 33.74 | 306.9 | 582.7 | -84.9 | 0.111 | 550.5 | 52.65 | 497.8 | 398 | 482.9 | 26.95 | 59.91 | 0.7 | 246.5 | 28.35 | 0.652 | 6.516 | 27.65 | 300.8 | 530.874 | 3.7956 | 2.2739 | 0.85537 | 397.0531 | 381.171 | 382.08 | 28.0244 | 301.1744 | 0.2119 | 447.9317 | 2.1519 | 23.4657 | 0.010053 | 0.11117 | 0.11117 | [5 empty] | 0.2162 | 56.5 | 2.3542 | 1.9069 | 7.319 | 0.30496 | 1.6019 | 0.16019 | 0 | 27.65 | 0.80378 | 3.7036 | 2.2188 | 0.45536 | 0.0012649 |  |  | 0.80402 | 0.064077 | 0.46359 | 0.49229 | 0.0012877 | 0.0013675
2019-10-01 13:32 | 338274 | 13.4 | 29.72 | 654.6 | 73 | -104.8 | -20.64 | 33.73 | 306.9 | 581.6 | -84.1 | 0.112 | 549.8 | 52.36 | 497.4 | 398.1 | 482.3 | 26.94 | 56.49 | 1.31 | 287 | 27.4 | 0.652 | 6.5156 | 27.17 | 300.32 | 530.226 | 3.6566 | 2.0656 | 0.84389 | 389.23 | 373.6608 | 382.176 | 27.4017 | 300.5517 | 0.21089 | 444.2067 | 2.9437 | 19.8678 | 0.010207 | 0.11287 | 0.11287 | [5 empty] | 0.21098 | 56.431 | 2.3513 | 1.9045 | 7.2586 | 0.30244 | 1.6021 | 0.16021 | 0 | 27.17 | 1.5042 | 3.6011 | 2.0342 | 0.46068 | 0.0012797 |  |  | 1.5047 | 0.064084 | 0.47595 | 0.50341 | 0.0013221 | 0.0013984
2019-10-01 13:32 | 338275 | 13.4 | 29.72 | 654 | 72.54 | -105.5 | -21.56 | 33.73 | 306.9 | 581.5 | -84 | 0.111 | 548.5 | 50.98 | 497.5 | 397.3 | 481.3 | 26.93 | 58.1 | 0.755 | 281 | 27.85 | 0.651 | 6.5056 | 27.39 | 300.54 | 529.74 | 3.444 | 2.0009 | 0.83997 | 388.5591 | 373.0168 | 381.408 | 26.4989 | 299.6489 | 0.21135 | 438.5959 | 2.2348 | -58.0116 | 0.012079 | 0.13358 | 0.13358 | [5 empty] | 0.21336 | 56.3793 | 2.3491 | 1.9028 | 7.2414 | 0.30172 | 1.6011 | 0.16011 | 0 | 27.39 | 0.86693 | 3.6477 | 2.1193 | 0.45533 | 0.0012648 |  |  | 0.86719 | 0.064043 | 0.46426 | 0.49275 | 0.0012896 | 0.0013687
2019-10-01 13:32 | 338276 | 13.39 | 29.72 | 653.8 | 72.44 | -105 | -21.16 | 33.73 | 306.9 | 581.3 | -83.9 | 0.111 | 548.8 | 51.28 | 497.5 | 397.9 | 481.7 | 26.92 | 57.63 | 1.865 | 319 | 27.5 | 0.651 | 6.5059 | 27.21 | 300.36 | 529.578 | 3.6996 | 2.1321 | 0.8477 | 391.1975 | 375.5496 | 381.984 | 27.5858 | 300.7358 | 0.21097 | 445.3288 | 3.5124 | 38.4485 | 0.0097395 | 0.1077 | 0.1077 | [5 empty] | 0.21141 | 56.3621 | 2.3484 | 1.9022 | 7.2241 | 0.30101 | 1.6012 | 0.16012 | 0 | 27.21 | 2.1415 | 3.6095 | 2.0802 | 0.46335 | 0.0012871 |  |  | 2.1421 | 0.064049 | 0.48447 | 0.51104 | 0.0013457 | 0.0014195
2019-10-01 13:32 | 338277 | 13.4 | 29.73 | 655.2 | 73.42 | -104.1 | -21.18 | 33.72 | 306.9 | 581.8 | -82.9 | 0.112 | 551.2 | 52.23 | 498.9 | 398.8 | 481.6 | 26.91 | 57.1 | 1.59 | 339 | 26.8 | 0.652 | 6.5195 | 26.855 | 300.005 | 530.712 | 3.7082 | 2.1174 | 0.84701 | 389.0315 | 373.4702 | 382.848 | 27.5867 | 300.7367 | 0.21023 | 445.4093 | 3.2431 | 69.1236 | 0.0090848 | 0.10046 | 0.10046 | [5 empty] | 0.20762 | 56.4828 | 2.3534 | 1.9063 | 7.1379 | 0.29741 | 1.6089 | 0.16089 | 0 | 26.855 | 1.8257 | 3.5351 | 2.0186 | 0.46112 | 0.0012809 |  |  | 1.8263 | 0.064355 | 0.47956 | 0.50654 | 0.0013321 | 0.0014071
2019-10-01 13:32 | 338278 | 13.4 | 29.73 | 655.3 | 73.04 | -104.2 | -21.46 | 33.7 | 306.8 | 582.3 | -82.7 | 0.111 | 551.2 | 51.58 | 499.6 | 398.5 | 481.2 | 26.9 | 57.03 | 1.39 | 329 | 27.4 | 0.652 | 6.5188 | 27.15 | 300.3 | 530.793 | 3.5576 | 2.0289 | 0.84174 | 388.1329 | 372.6076 | 382.56 | 26.9766 | 300.1266 | 0.21085 | 441.6004 | 3.0323 | -15.3176 | 0.011089 | 0.12263 | 0.12263 | [5 empty] | 0.21077 | 56.4914 | 2.3538 | 1.9066 | 7.1293 | 0.29705 | 1.6095 | 0.16095 | 0 | 27.15 | 1.5961 | 3.5968 | 2.0513 | 0.46226 | 0.001284 |  |  | 1.5966 | 0.064381 | 0.47844 | 0.50589 | 0.001329 | 0.0014053
2019-10-01 13:33 | 338279 | 13.4 | 29.73 | 655.1 | 72.65 | -103.6 | -20.91 | 33.67 | 306.8 | 582.4 | -82.7 | 0.111 | 551.5 | 51.75 | 499.7 | 398.9 | 481.6 | 26.87 | 57.93 | 0.54 | 315.5 | 27.85 | 0.651 | 6.5142 | 27.36 | 300.51 | 530.631 | 3.6259 | 2.1005 | 0.84584 | 391.1157 | 375.4711 | 382.944 | 27.29 | 300.44 | 0.21129 | 443.4743 | 1.89 | -3.8521 | 0.010791 | 0.11932 | 0.11932 | [5 empty] | 0.21304 | 56.4741 | 2.3531 | 1.906 | 7.1293 | 0.29705 | 1.6089 | 0.16089 | 0 | 27.36 | 0.62006 | 3.6413 | 2.1094 | 0.45548 | 0.0012652 |  |  | 0.62024 | 0.064358 | 0.46196 | 0.49097 | 0.0012832 | 0.0013638
2019-10-01 13:33 | 338280 | 13.4 | 29.74 | 654.2 | 72 | -104.9 | -21.39 | 33.66 | 306.8 | 582.2 | -83.5 | 0.11 | 549.3 | 50.61 | 498.7 | 397.5 | 481 | 26.86 | 57.43 | 0.31 | 266.5 | 28.7 | 0.65 | 6.5001 | 27.78 | 300.93 | 529.902 | 3.7989 | 2.1817 | 0.85027 | 395.3676 | 379.5529 | 381.6 | 28.0507 | 301.2007 | 0.21218 | 448.065 | 1.432 | 11.2926 | 0.010294 | 0.11383 | 0.11383 | [5 empty] | 0.21764 | 56.3966 | 2.3499 | 1.9034 | 7.1983 | 0.29993 | 1.6035 | 0.16035 | 0 | 27.78 | 0.35596 | 3.7318 | 2.1432 | 0.45462 | 0.0012628 |  |  | 0.35607 | 0.064138 | 0.45833 | 0.48782 | 0.0012731 | 0.0013551
2019-10-01 13:33 | 338281 | 13.39 | 29.74 | 653.7 | 71.75 | -105.4 | -21.72 | 33.67 | 306.8 | 581.9 | -83.7 | 0.11 | 548.3 | 50.03 | 498.2 | 397 | 480.7 | 26.85 | 58.87 | 0.43 | 138.5 | 28.35 | 0.649 | 6.4949 | 27.6 | 300.75 | 529.497 | 3.8567 | 2.2704 | 0.8552 | 396.7105 | 380.8421 | 381.12 | 28.2658 | 301.4158 | 0.2118 | 449.4328 | 1.6865 | 32.7126 | 0.0097551 | 0.10787 | 0.10787 | [5 empty] | 0.21566 | 56.3534 | 2.3481 | 1.9019 | 7.2155 | 0.30065 | 1.6013 | 0.16013 | 0 | 27.6 | 0.49375 | 3.6928 | 2.1739 | 0.45345 | 0.0012596 |  |  | 0.4939 | 0.064051 | 0.45858 | 0.48774 | 0.0012738 | 0.0013548
2019-10-01 13:33 | 338282 | 13.4 | 29.74 | 654.3 | 72.16 | -105.1 | -21 | 33.68 | 306.8 | 582.1 | -84.1 | 0.11 | 549.2 | 51.16 | 498 | 397.4 | 481.6 | 26.83 | 61.3 | 0.35 | 146.5 | 28.8 | 0.649 | 6.4927 | 27.815 | 300.965 | 529.983 | 3.9188 | 2.4022 | 0.86204 | 401.0289 | 384.9877 | 381.504 | 28.5345 | 301.6845 | 0.21225 | 451.0479 | 1.5216 | 31.8895 | 0.0097569 | 0.10789 | 0.10789 | [5 empty] | 0.21802 | 56.4052 | 2.3502 | 1.9037 | 7.2586 | 0.30244 | 1.6012 | 0.16012 | 0 | 27.815 | 0.40189 | 3.7394 | 2.2923 | 0.45303 | 0.0012584 |  |  | 0.40201 | 0.064049 | 0.45719 | 0.48658 | 0.00127 | 0.0013516
2019-10-01 13:33 | 338283 | 13.4 | 29.75 | 653.8 | 72.33 | -104.8 | -22.11 | 33.69 | 306.8 | 581.5 | -82.7 | 0.111 | 549 | 50.22 | 498.8 | 397.8 | 480.5 | 26.83 | 60.11 | 0.515 | 296.5 | 28.3 | 0.649 | 6.4939 | 27.565 | 300.715 | 529.578 | 4.0465 | 2.4323 | 0.86368 | 400.4581 | 384.4398 | 381.888 | 29.0044 | 302.1544 | 0.21172 | 453.9951 | 1.8457 | 77.3923 | 0.0086533 | 0.095689 | 0.095689 | [5 empty] | 0.21527 | 56.3621 | 2.3484 | 1.9022 | 7.1293 | 0.29705 | 1.6052 | 0.16052 | 0 | 27.565 | 0.59135 | 3.6852 | 2.2152 | 0.45424 | 0.0012618 |  |  | 0.59153 | 0.064207 | 0.46037 | 0.48943 | 0.0012788 | 0.0013595
2019-10-01 13:33 | 338284 | 13.41 | 29.75 | 653.2 | 72.22 | -105.3 | -22.6 | 33.69 | 306.8 | 581 | -82.7 | 0.111 | 547.9 | 49.63 | 498.3 | 397.3 | 480 | 26.83 | 56.93 | 0.795 | 295 | 28 | 0.65 | 6.4953 | 27.415 | 300.565 | 529.092 | 3.9893 | 2.2711 | 0.85531 | 395.7878 | 379.9563 | 381.408 | 28.7695 | 301.9195 | 0.21141 | 452.5712 | 2.2932 | 90.4805 | 0.0083658 | 0.09251 | 0.09251 | [5 empty] | 0.21364 | 56.3103 | 2.3463 | 1.9005 | 7.1293 | 0.29705 | 1.6034 | 0.16034 | 0 | 27.415 | 0.91286 | 3.6531 | 2.0797 | 0.45751 | 0.0012709 |  |  | 0.91314 | 0.064137 | 0.46693 | 0.4954 | 0.001297 | 0.0013761
2019-10-01 13:34 | 338285 | 13.4 | 29.75 | 653.4 | 72.43 | -104.2 | -21.22 | 33.7 | 306.8 | 581 | -83 | 0.111 | 549.2 | 51.2 | 498 | 398.5 | 481.4 | 26.85 | 58.34 | 0.83 | 299.5 | 28.25 | 0.65 | 6.4951 | 27.55 | 300.7 | 529.254 | 3.9699 | 2.316 | 0.85766 | 397.5856 | 381.6822 | 382.56 | 28.7077 | 301.8577 | 0.21169 | 452.168 | 2.3432 | 79.0239 | 0.0086657 | 0.095826 | 0.095826 | [5 empty] | 0.21511 | 56.3276 | 2.347 | 1.9011 | 7.1466 | 0.29777 | 1.6033 | 0.16033 | 0 | 27.55 | 0.95305 | 3.682 | 2.1481 | 0.45742 | 0.0012706 |  |  | 0.95334 | 0.064131 | 0.46718 | 0.49564 | 0.0012977 | 0.0013768
2019-10-01 13:34 | 338286 | 13.4 | 29.76 | 653.4 | 72.24 | -104.1 | -19.99 | 33.69 | 306.8 | 581.1 | -84.2 | 0.111 | 549.2 | 52.25 | 497 | 398.5 | 482.6 | 26.85 | 56.71 | 0.725 | 277 | 28.2 | 0.65 | 6.4975 | 27.525 | 300.675 | 529.254 | 4.1516 | 2.3544 | 0.85968 | 398.3919 | 382.4562 | 382.56 | 29.3964 | 302.5464 | 0.21164 | 456.4177 | 2.1899 | 119.3805 | 0.0076502 | 0.084596 | 0.084596 | [5 empty] | 0.21483 | 56.3276 | 2.347 | 1.9011 | 7.25 | 0.30208 | 1.599 | 0.1599 | 0 | 27.525 | 0.83249 | 3.6766 | 2.085 | 0.45659 | 0.0012683 |  |  | 0.83273 | 0.063959 | 0.46516 | 0.49372 | 0.0012921 | 0.0013714
2019-10-01 13:34 | 338287 | 13.4 | 29.76 | 654.4 | 72.46 | -104.1 | -21.4 | 33.68 | 306.8 | 581.9 | -82.7 | 0.111 | 550.2 | 51.06 | 499.2 | 398.4 | 481.2 | 26.85 | 55.6 | 1.07 | 295.5 | 27.3 | 0.651 | 6.5101 | 27.075 | 300.225 | 530.064 | 3.8707 | 2.1521 | 0.84889 | 391.0426 | 375.4009 | 382.464 | 28.2695 | 301.4195 | 0.21069 | 449.5547 | 2.6605 | 92.575 | 0.008433 | 0.093252 | 0.093252 | [5 empty] | 0.20996 | 56.4138 | 2.3506 | 1.904 | 7.1379 | 0.29741 | 1.6066 | 0.16066 | 0 | 27.075 | 1.2286 | 3.5811 | 1.9911 | 0.45997 | 0.0012777 |  |  | 1.229 | 0.064262 | 0.47265 | 0.50055 | 0.0013129 | 0.0013904
2019-10-01 13:34 | 338288 | 13.4 | 29.76 | 655 | 72.1 | -104.9 | -21.5 | 33.67 | 306.8 | 582.9 | -83.4 | 0.11 | 550.1 | 50.59 | 499.5 | 397.6 | 481 | 26.85 | 55.29 | 0.82 | 293 | 27.5 | 0.652 | 6.5161 | 27.175 | 300.325 | 530.55 | 3.7431 | 2.0696 | 0.84412 | 389.3611 | 373.7866 | 381.696 | 27.7626 | 300.9126 | 0.2109 | 446.4226 | 2.329 | 39.8633 | 0.0096979 | 0.10724 | 0.10724 | [5 empty] | 0.21104 | 56.4655 | 2.3527 | 1.9057 | 7.1897 | 0.29957 | 1.6061 | 0.16061 | 0 | 27.175 | 0.94157 | 3.6021 | 1.9916 | 0.45831 | 0.0012731 |  |  | 0.94185 | 0.064246 | 0.46811 | 0.49649 | 0.0013003 | 0.0013791
2019-10-01 13:34 | 338289 | 13.4 | 29.77 | 656 | 71.97 | -105.3 | -22.31 | 33.66 | 306.8 | 584 | -83 | 0.11 | 550.7 | 49.66 | 501 | 397.1 | 480.1 | 26.86 | 55.66 | 0.72 | 318.5 | 27.75 | 0.653 | 6.5286 | 27.305 | 300.455 | 531.36 | 3.7166 | 2.0687 | 0.84401 | 389.9872 | 374.3877 | 381.216 | 27.6657 | 300.8157 | 0.21117 | 445.7991 | 2.1824 | 22.9323 | 0.010105 | 0.11174 | 0.11174 | [5 empty] | 0.21244 | 56.5517 | 2.3563 | 1.9086 | 7.1552 | 0.29813 | 1.6105 | 0.16105 | 0 | 27.305 | 0.82674 | 3.6296 | 2.0203 | 0.45894 | 0.0012748 |  |  | 0.82699 | 0.06442 | 0.46757 | 0.49625 | 0.0012988 | 0.0013785
2019-10-01 13:34 | 338290 | 13.4 | 29.77 | 656.2 | 72.23 | -104.3 | -21.5 | 33.66 | 306.8 | 583.9 | -82.8 | 0.11 | 551.9 | 50.74 | 501.2 | 398.1 | 480.9 | 26.85 | 57.15 | 2.06 | 352.5 | 27.85 | 0.653 | 6.5333 | 27.35 | 300.5 | 531.522 | 3.8937 | 2.2252 | 0.85285 | 394.3049 | 378.5327 | 382.176 | 28.3882 | 301.5382 | 0.21127 | 450.2353 | 3.6915 | 111.6418 | 0.00801 | 0.088575 | 0.088575 | [5 empty] | 0.21293 | 56.569 | 2.357 | 1.9092 | 7.1379 | 0.29741 | 1.6118 | 0.16118 | 0 | 27.35 | 2.3654 | 3.6392 | 2.0798 | 0.46949 | 0.0013041 |  |  | 2.3661 | 0.064472 | 0.49275 | 0.51925 | 0.0013687 | 0.0014424
2019-10-01 13:35 | 338291 | 13.4 | 29.77 | 656.8 | 72.5 | -104.1 | -20.94 | 33.64 | 306.8 | 584.3 | -83.2 | 0.11 | 552.7 | 51.57 | 501.1 | 398.2 | 481.4 | 26.83 | 56.35 | 0.9 | 178.5 | 27.65 | 0.654 | 6.5379 | 27.24 | 300.39 | 532.008 | 3.7904 | 2.1359 | 0.84791 | 391.4478 | 375.7899 | 382.272 | 27.9625 | 301.1125 | 0.21104 | 447.6381 | 2.44 | 51.3543 | 0.009455 | 0.10455 | 0.10455 | [5 empty] | 0.21174 | 56.6207 | 2.3592 | 1.9109 | 7.1724 | 0.29885 | 1.6121 | 0.16121 | 0 | 27.24 | 1.0334 | 3.6158 | 2.0375 | 0.46011 | 0.0012781 |  |  | 1.0337 | 0.064484 | 0.47082 | 0.49919 | 0.0013078 | 0.0013866
2019-10-01 13:35 | 338292 | 13.4 | 29.77 | 656.3 | 72.1 | -104.7 | -21.15 | 33.63 | 306.8 | 584.2 | -83.6 | 0.11 | 551.5 | 50.95 | 500.6 | 397.5 | 481.1 | 26.83 | 59.53 | 0.71 | 179 | 28.6 | 0.653 | 6.5272 | 27.715 | 300.865 | 531.603 | 3.5558 | 2.1168 | 0.84663 | 393.3351 | 377.6017 | 381.6 | 27.0229 | 300.1729 | 0.21204 | 441.7312 | 2.1672 | -43.6936 | 0.011729 | 0.1297 | 0.1297 | [5 empty] | 0.21692 | 56.5776 | 2.3574 | 1.9095 | 7.2069 | 0.30029 | 1.6092 | 0.16092 | 0 | 27.715 | 0.81526 | 3.7177 | 2.2131 | 0.4581 | 0.0012725 |  |  | 0.81551 | 0.064368 | 0.46647 | 0.49531 | 0.0012957 | 0.0013759
2019-10-01 13:35 | 338293 | 13.41 | 29.78 | 654.9 | 72.06 | -105.8 | -22.73 | 33.62 | 306.8 | 582.8 | -83.1 | 0.11 | 549 | 49.34 | 499.7 | 396.3 | 479.4 | 26.83 | 55.9 | 0.76 | 323.5 | 27.6 | 0.651 | 6.5128 | 27.215 | 300.365 | 530.469 | 3.5542 | 1.9868 | 0.83919 | 387.2938 | 371.802 | 380.448 | 26.968 | 300.118 | 0.21098 | 441.5308 | 2.2422 | -16.1324 | 0.011054 | 0.12224 | 0.12224 | [5 empty] | 0.21147 | 56.4569 | 2.3524 | 1.9054 | 7.1638 | 0.29849 | 1.6069 | 0.16069 | 0 | 27.215 | 0.87267 | 3.6106 | 2.0183 | 0.45761 | 0.0012711 |  |  | 0.87294 | 0.064277 | 0.4667 | 0.49521 | 0.0012964 | 0.0013756
2019-10-01 13:35 | 338294 | 13.42 | 29.78 | 654.7 | 71.96 | -104.9 | -21.92 | 33.62 | 306.8 | 582.8 | -83 | 0.11 | 549.8 | 50.05 | 499.8 | 397.2 | 480.2 | 26.81 | 56.24 | 1.355 | 175 | 27.4 | 0.651 | 6.5125 | 27.105 | 300.255 | 530.307 | 3.7659 | 2.118 | 0.84694 | 390.299 | 374.687 | 381.312 | 27.8494 | 300.9994 | 0.21075 | 446.9699 | 2.9939 | 64.9162 | 0.0091008 | 0.10064 | 0.10064 | [5 empty] | 0.21028 | 56.4397 | 2.3517 | 1.9048 | 7.1552 | 0.29813 | 1.6067 | 0.16067 | 0 | 27.105 | 1.5559 | 3.5874 | 2.0175 | 0.46207 | 0.0012835 |  |  | 1.5564 | 0.064268 | 0.47791 | 0.50535 | 0.0013275 | 0.0014037
2019-10-01 13:35 | 338295 | 13.4 | 29.78 | 655.4 | 72.31 | -103.4 | -20.13 | 33.61 | 306.8 | 583.1 | -83.2 | 0.11 | 552.1 | 52.18 | 499.9 | 398.7 | 481.9 | 26.81 | 57.01 | 0.97 | 326.5 | 27.45 | 0.652 | 6.5224 | 27.13 | 300.28 | 530.874 | 3.7095 | 2.1148 | 0.84675 | 390.3413 | 374.7277 | 382.752 | 27.6193 | 300.7693 | 0.21081 | 445.552 | 2.5331 | 36.1021 | 0.0098348 | 0.10875 | 0.10875 | [5 empty] | 0.21055 | 56.5 | 2.3542 | 1.9069 | 7.1724 | 0.29885 | 1.608 | 0.1608 | 0 | 27.13 | 1.1138 | 3.5926 | 2.0482 | 0.45821 | 0.0012728 |  |  | 1.1141 | 0.064321 | 0.46971 | 0.49784 | 0.0013048 | 0.0013829
2019-10-01 13:35 | 338296 | 13.4 | 29.79 | 655.9 | 72 | -103 | -19.87 | 33.59 | 306.7 | 583.9 | -83.1 | 0.11 | 552.9 | 52.13 | 500.8 | 399 | 482.1 | 26.79 | 58.94 | 1.115 | 164 | 27.8 | 0.653 | 6.5287 | 27.295 | 300.445 | 531.279 | 3.7842 | 2.2304 | 0.85315 | 394.1572 | 378.3909 | 383.04 | 27.9427 | 301.0927 | 0.21115 | 447.5047 | 2.7158 | 51.2371 | 0.0094616 | 0.10463 | 0.10463 | [5 empty] | 0.21233 | 56.5431 | 2.356 | 1.9083 | 7.1638 | 0.29849 | 1.6098 | 0.16098 | 0 | 27.295 | 1.2803 | 3.6275 | 2.1381 | 0.45878 | 0.0012744 |  |  | 1.2807 | 0.064394 | 0.47182 | 0.4998 | 0.0013106 | 0.0013883
2019-10-01 13:36 | 338297 | 13.39 | 29.79 | 656.2 | 72.35 | -101.9 | -19.34 | 33.57 | 306.7 | 583.8 | -82.5 | 0.11 | 554.3 | 53.01 | 501.3 | 400 | 482.5 | 26.79 | 57.85 | 1.705 | 334.5 | 27.95 | 0.653 | 6.5316 | 27.37 | 300.52 | 531.522 | 3.8025 | 2.1998 | 0.85144 | 393.7576 | 378.0073 | 384 | 28.0248 | 301.1748 | 0.21131 | 447.9945 | 3.3584 | 64.0553 | 0.009186 | 0.10158 | 0.10158 | [5 empty] | 0.21315 | 56.569 | 2.357 | 1.9092 | 7.1121 | 0.29634 | 1.6129 | 0.16129 | 0 | 27.37 | 1.9578 | 3.6435 | 2.1077 | 0.46594 | 0.0012943 |  |  | 1.9584 | 0.064515 | 0.48543 | 0.51252 | 0.0013484 | 0.0014237
2019-10-01 13:36 | 338298 | 13.4 | 29.79 | 656.1 | 72.53 | -102 | -18.86 | 33.55 | 306.7 | 583.6 | -83.1 | 0.111 | 554.1 | 53.67 | 500.5 | 399.7 | 482.8 | 26.79 | 58.62 | 2.155 | 330 | 28 | 0.654 | 6.5376 | 27.395 | 300.545 | 531.441 | 3.7882 | 2.2206 | 0.85258 | 394.4158 | 378.6392 | 383.712 | 27.9688 | 301.1188 | 0.21136 | 447.6448 | 3.7756 | 63.1108 | 0.009207 | 0.10181 | 0.10181 | [5 empty] | 0.21342 | 56.5603 | 2.3567 | 1.9089 | 7.1638 | 0.29849 | 1.6104 | 0.16104 | 0 | 27.395 | 2.4745 | 3.6488 | 2.1389 | 0.46705 | 0.0012974 |  |  | 2.4752 | 0.064417 | 0.49108 | 0.51744 | 0.0013641 | 0.0014373
2019-10-01 13:36 | 338299 | 13.4 | 29.8 | 656.9 | 72.7 | -102.9 | -18.87 | 33.52 | 306.7 | 584.2 | -84 | 0.111 | 554 | 53.82 | 500.2 | 398.6 | 482.6 | 26.77 | 57.67 | 1.485 | 331 | 27.75 | 0.654 | 6.544 | 27.26 | 300.41 | 532.089 | 3.7728 | 2.1758 | 0.85015 | 392.5854 | 376.882 | 382.656 | 27.8927 | 301.0427 | 0.21108 | 447.2045 | 3.1342 | 57.7628 | 0.0093295 | 0.10317 | 0.10317 | [5 empty] | 0.21195 | 56.6293 | 2.3596 | 1.9112 | 7.2414 | 0.30172 | 1.6095 | 0.16095 | 0 | 27.26 | 1.7052 | 3.6201 | 2.0877 | 0.46289 | 0.0012858 |  |  | 1.7057 | 0.064381 | 0.48005 | 0.50738 | 0.0013335 | 0.0014094
2019-10-01 13:36 | 338300 | 13.41 | 29.8 | 657.3 | 72.71 | -103.9 | -19.53 | 33.5 | 306.6 | 584.6 | -84.3 | 0.111 | 553.4 | 53.17 | 500.3 | 397.5 | 481.8 | 26.77 | 57.37 | 1.47 | 339 | 27.25 | 0.655 | 6.5503 | 27.01 | 300.16 | 532.413 | 3.7748 | 2.1656 | 0.84968 | 391.065 | 375.4224 | 381.6 | 27.8762 | 301.0262 | 0.21055 | 447.1536 | 3.1183 | 78.6873 | 0.0088376 | 0.097727 | 0.097727 | [5 empty] | 0.20927 | 56.6638 | 2.361 | 1.9124 | 7.2672 | 0.3028 | 1.6096 | 0.16096 | 0 | 27.01 | 1.6879 | 3.5674 | 2.0466 | 0.46125 | 0.0012812 |  |  | 1.6884 | 0.064384 | 0.47833 | 0.50559 | 0.0013287 | 0.0014044
2019-10-01 13:36 | 338301 | 13.4 | 29.8 | 657.1 | 72.47 | -105.1 | -21.19 | 33.47 | 306.6 | 584.6 | -83.9 | 0.11 | 552 | 51.28 | 500.8 | 396.1 | 480 | 26.77 | 56.86 | 0.755 | 347 | 27.65 | 0.654 | 6.5411 | 27.21 | 300.36 | 532.251 | 3.5254 | 2.0045 | 0.84026 | 387.7618 | 372.2513 | 380.256 | 26.8421 | 299.9921 | 0.21097 | 440.7586 | 2.2348 | -23.9469 | 0.011286 | 0.1248 | 0.1248 | [5 empty] | 0.21141 | 56.6466 | 2.3603 | 1.9118 | 7.2328 | 0.30136 | 1.6105 | 0.16105 | 0 | 27.21 | 0.86693 | 3.6095 | 2.0524 | 0.45762 | 0.0012712 |  |  | 0.86719 | 0.064418 | 0.46665 | 0.49524 | 0.0012963 | 0.0013757
2019-10-01 13:36 | 338302 | 13.4 | 29.8 | 655.4 | 71.95 | -105 | -20.53 | 33.47 | 306.6 | 583.5 | -84.5 | 0.11 | 550.4 | 51.41 | 499 | 396.1 | 480.6 | 26.76 | 57.58 | 1.025 | 265.5 | 28.45 | 0.652 | 6.5243 | 27.605 | 300.755 | 530.874 | 3.7037 | 2.1326 | 0.84758 | 393.1995 | 377.4715 | 380.256 | 27.6416 | 300.7916 | 0.21181 | 445.58 | 2.6039 | 2.7737 | 0.010536 | 0.11651 | 0.11651 | [5 empty] | 0.21571 | 56.5 | 2.3542 | 1.9069 | 7.2845 | 0.30352 | 1.6034 | 0.16034 | 0 | 27.605 | 1.177 | 3.6939 | 2.1269 | 0.46032 | 0.0012787 |  |  | 1.1773 | 0.064134 | 0.47228 | 0.50042 | 0.0013119 | 0.0013901
2019-10-01 13:37 | 338303 | 13.41 | 29.81 | 654.6 | 72.28 | -104.7 | -19.91 | 33.47 | 306.6 | 582.3 | -84.8 | 0.11 | 549.8 | 52.37 | 497.5 | 396.5 | 481.3 | 26.75 | 57.33 | 1.475 | 341.5 | 26.95 | 0.652 | 6.5195 | 26.85 | 300 | 530.226 | 3.7297 | 2.1382 | 0.8482 | 389.5519 | 373.9699 | 380.64 | 27.6752 | 300.8252 | 0.21022 | 445.9523 | 3.1236 | 75.0844 | 0.0088753 | 0.098144 | 0.098144 | [5 empty] | 0.20756 | 56.431 | 2.3513 | 1.9045 | 7.3103 | 0.3046 | 1.5999 | 0.15999 | 0 | 26.85 | 1.6937 | 3.5341 | 2.0261 | 0.45769 | 0.0012713 |  |  | 1.6942 | 0.063998 | 0.47479 | 0.50181 | 0.0013189 | 0.0013939
2019-10-01 13:37 | 338304 | 13.39 | 29.81 | 653.9 | 72.45 | -104 | -19.95 | 33.46 | 306.6 | 581.5 | -84.1 | 0.111 | 549.9 | 52.5 | 497.4 | 397.1 | 481.2 | 26.75 | 57.57 | 0.995 | 348.5 | 27.55 | 0.651 | 6.5112 | 27.15 | 300.3 | 529.659 | 3.5836 | 2.0631 | 0.84375 | 389.0613 | 373.4988 | 381.216 | 27.0888 | 300.2388 | 0.21085 | 442.2897 | 2.5655 | -4.5725 | 0.010773 | 0.11912 | 0.11912 | [5 empty] | 0.21077 | 56.3707 | 2.3488 | 1.9025 | 7.25 | 0.30208 | 1.6004 | 0.16004 | 0 | 27.15 | 1.1425 | 3.5968 | 2.0707 | 0.45602 | 0.0012667 |  |  | 1.1429 | 0.064017 | 0.46773 | 0.49569 | 0.0012992 | 0.0013769
2019-10-01 13:37 | 338305 | 13.4 | 29.81 | 652.9 | 72.26 | -103.4 | -19.81 | 33.45 | 306.6 | 580.6 | -83.6 | 0.111 | 549.5 | 52.45 | 497 | 397.6 | 481.2 | 26.74 | 57.39 | 1.665 | 330 | 27.25 | 0.65 | 6.5043 | 26.995 | 300.145 | 528.849 | 3.6602 | 2.1006 | 0.84599 | 389.2886 | 373.7171 | 381.696 | 27.3996 | 300.5496 | 0.21052 | 444.2336 | 3.3187 | 39.117 | 0.009726 | 0.10755 | 0.10755 | [5 empty] | 0.20911 | 56.2845 | 2.3452 | 1.8996 | 7.2069 | 0.30029 | 1.5993 | 0.15993 | 0 | 26.995 | 1.9118 | 3.5643 | 2.0455 | 0.46004 | 0.0012779 |  |  | 1.9124 | 0.063973 | 0.47912 | 0.50589 | 0.0013309 | 0.0014052
2019-10-01 13:37 | 338306 | 13.39 | 29.82 | 651.5 | 71.77 | -104.7 | -20.44 | 33.44 | 306.6 | 579.7 | -84.3 | 0.11 | 546.8 | 51.33 | 495.4 | 396.2 | 480.5 | 26.73 | 57.72 | 0.32 | 152.5 | 28.25 | 0.648 | 6.4845 | 27.49 | 300.64 | 527.715 | 3.6278 | 2.094 | 0.84541 | 391.5949 | 375.9311 | 380.352 | 27.3108 | 300.4608 | 0.21156 | 443.5689 | 1.4549 | -7.5969 | 0.010748 | 0.11886 | 0.11886 | [5 empty] | 0.21445 | 56.1638 | 2.3402 | 1.8955 | 7.2672 | 0.3028 | 1.5927 | 0.15927 | 0 | 27.49 | 0.36744 | 3.6691 | 2.1178 | 0.44995 | 0.0012499 |  |  | 0.36755 | 0.063709 | 0.45378 | 0.48295 | 0.0012605 | 0.0013415
2019-10-01 13:37 | 338307 | 13.39 | 29.82 | 650.4 | 71.47 | -105.5 | -21.06 | 33.44 | 306.6 | 579 | -84.5 | 0.11 | 544.9 | 50.41 | 494.5 | 395.4 | 479.9 | 26.72 | 57.95 | 0.335 | 62.5 | 28.55 | 0.647 | 6.4725 | 27.635 | 300.785 | 526.824 | 3.4382 | 1.9924 | 0.83936 | 389.5447 | 373.9629 | 379.584 | 26.4959 | 299.6459 | 0.21187 | 438.502 | 1.4886 | -49.3944 | 0.011778 | 0.13024 | 0.13024 | [5 empty] | 0.21604 | 56.069 | 2.3362 | 1.8923 | 7.2845 | 0.30352 | 1.5888 | 0.15888 | 0 | 27.635 | 0.38467 | 3.7003 | 2.1443 | 0.44981 | 0.0012495 |  |  | 0.38478 | 0.063552 | 0.4538 | 0.48292 | 0.0012605 | 0.0013414
2019-10-01 13:37 | 338308 | 13.4 | 29.82 | 650.1 | 71.57 | -105.6 | -20.77 | 33.45 | 306.6 | 578.5 | -84.8 | 0.11 | 544.5 | 50.8 | 493.7 | 395.5 | 480.3 | 26.71 | 58.97 | 0.52 | 329 | 28.45 | 0.646 | 6.4649 | 27.58 | 300.73 | 526.581 | 3.6205 | 2.135 | 0.84772 | 393.1367 | 377.4113 | 379.68 | 27.2883 | 300.4383 | 0.21175 | 443.4068 | 1.8547 | -15.761 | 0.010897 | 0.1205 | 0.1205 | [5 empty] | 0.21544 | 56.0431 | 2.3351 | 1.8915 | 7.3103 | 0.3046 | 1.5869 | 0.15869 | 0 | 27.58 | 0.59709 | 3.6885 | 2.1751 | 0.45016 | 0.0012504 |  |  | 0.59727 | 0.063474 | 0.45629 | 0.48502 | 0.0012675 | 0.0013473
2019-10-01 13:38 | 338309 | 13.4 | 29.82 | 650.1 | 71.77 | -105.3 | -20.62 | 33.47 | 306.6 | 578.3 | -84.7 | 0.11 | 544.7 | 51.15 | 493.6 | 395.8 | 480.5 | 26.71 | 59.4 | 0.21 | 159.5 | 28.75 | 0.646 | 6.4585 | 27.73 | 300.88 | 526.581 | 3.7229 | 2.2114 | 0.85193 | 395.878 | 380.0429 | 379.968 | 27.7333 | 300.8833 | 0.21207 | 446.1158 | 1.1786 | 0.11411 | 0.01048 | 0.11589 | 0.11589 | [5 empty] | 0.21709 | 56.0431 | 2.3351 | 1.8915 | 7.3017 | 0.30424 | 1.5872 | 0.15872 | 0 | 27.73 | 0.24113 | 3.7209 | 2.2102 | 0.44828 | 0.0012452 |  |  | 0.24121 | 0.063489 | 0.45077 | 0.48013 | 0.0012521 | 0.0013337
2019-10-01 13:38 | 338310 | 13.4 | 29.83 | 649.9 | 71.84 | -104.9 | -20.27 | 33.48 | 306.6 | 578.1 | -84.6 | 0.111 | 545.1 | 51.57 | 493.5 | 396.4 | 481 | 26.71 | 60.66 | 0.295 | 266 | 28.9 | 0.646 | 6.4563 | 27.805 | 300.955 | 526.419 | 3.7746 | 2.2897 | 0.85615 | 398.2347 | 382.3053 | 380.544 | 27.9538 | 301.1038 | 0.21223 | 447.4603 | 1.3969 | 6.0563 | 0.010324 | 0.11416 | 0.11416 | [5 empty] | 0.21791 | 56.0259 | 2.3344 | 1.8909 | 7.2931 | 0.30388 | 1.587 | 0.1587 | 0 | 27.805 | 0.33874 | 3.7372 | 2.267 | 0.44895 | 0.0012471 |  |  | 0.33884 | 0.06348 | 0.45244 | 0.48166 | 0.0012568 | 0.001338
2019-10-01 13:38 | 338311 | 13.41 | 29.83 | 649.5 | 71.54 | -104.8 | -20.67 | 33.5 | 306.6 | 578 | -84.1 | 0.11 | 544.8 | 50.87 | 493.9 | 396.6 | 480.7 | 26.72 | 58.42 | 0.33 | 187.5 | 28.7 | 0.646 | 6.4568 | 27.71 | 300.86 | 526.095 | 3.8507 | 2.2496 | 0.85403 | 396.747 | 380.8771 | 380.736 | 28.2529 | 301.4029 | 0.21203 | 449.3301 | 1.4775 | 23.3679 | 0.009884 | 0.1093 | 0.1093 | [5 empty] | 0.21687 | 55.9914 | 2.333 | 1.8897 | 7.25 | 0.30208 | 1.5876 | 0.15876 | 0 | 27.71 | 0.37892 | 3.7166 | 2.1712 | 0.4497 | 0.0012492 |  |  | 0.37904 | 0.063505 | 0.45361 | 0.48275 | 0.00126 | 0.001341
2019-10-01 13:38 | 338312 | 13.4 | 29.83 | 648.7 | 71.54 | -105.5 | -20.56 | 33.52 | 306.7 | 577.2 | -84.9 | 0.11 | 543.2 | 50.97 | 492.3 | 396.1 | 480.9 | 26.73 | 59.71 | 0.385 | 291 | 28.85 | 0.645 | 6.4514 | 27.79 | 300.94 | 525.447 | 3.9759 | 2.374 | 0.8606 | 400.224 | 384.2151 | 380.256 | 28.7556 | 301.9056 | 0.2122 | 452.4201 | 1.5959 | 44.8902 | 0.009298 | 0.10282 | 0.10282 | [5 empty] | 0.21775 | 55.9224 | 2.3301 | 1.8874 | 7.3103 | 0.3046 | 1.5828 | 0.15828 | 0 | 27.79 | 0.44208 | 3.734 | 2.2295 | 0.44881 | 0.0012467 |  |  | 0.44221 | 0.063311 | 0.45333 | 0.48231 | 0.0012593 | 0.0013398
2019-10-01 13:38 | 338313 | 13.4 | 29.83 | 648.8 | 71.74 | -104.5 | -20.02 | 33.55 | 306.7 | 577.1 | -84.4 | 0.111 | 544.4 | 51.72 | 492.6 | 397.2 | 481.7 | 26.75 | 58.45 | 0.49 | 272 | 28.75 | 0.645 | 6.4508 | 27.75 | 300.9 | 525.528 | 4.037 | 2.3596 | 0.85987 | 399.6712 | 383.6843 | 381.312 | 28.9872 | 302.1372 | 0.21211 | 453.8586 | 1.8004 | 64.887 | 0.0088358 | 0.097708 | 0.097708 | [5 empty] | 0.21731 | 55.931 | 2.3305 | 1.8877 | 7.2845 | 0.30352 | 1.5842 | 0.15842 | 0 | 27.75 | 0.56265 | 3.7253 | 2.1774 | 0.45053 | 0.0012515 |  |  | 0.56281 | 0.063366 | 0.45628 | 0.48508 | 0.0012675 | 0.0013475
2019-10-01 13:38 | 338314 | 13.4 | 29.84 | 649 | 71.89 | -105.2 | -21.36 | 33.57 | 306.7 | 577.1 | -83.9 | 0.111 | 543.7 | 50.52 | 493.2 | 396.6 | 480.5 | 26.78 | 56.9 | 0.515 | 305.5 | 28.6 | 0.645 | 6.4526 | 27.69 | 300.84 | 525.69 | 3.9639 | 2.2554 | 0.85436 | 396.7931 | 380.9214 | 380.736 | 28.6985 | 301.8485 | 0.21199 | 452.0859 | 1.8457 | 54.2251 | 0.0091095 | 0.10073 | 0.10073 | [5 empty] | 0.21664 | 55.9483 | 2.3312 | 1.8883 | 7.2328 | 0.30136 | 1.5869 | 0.15869 | 0 | 27.69 | 0.59135 | 3.7122 | 2.1123 | 0.45207 | 0.0012557 |  |  | 0.59153 | 0.063476 | 0.45814 | 0.48692 | 0.0012726 | 0.0013526
2019-10-01 13:39 | 338315 | 13.39 | 29.84 | 649.7 | 72.23 | -103.3 | -20.05 | 33.58 | 306.7 | 577.5 | -83.2 | 0.111 | 546.5 | 52.17 | 494.3 | 398.6 | 481.9 | 26.8 | 58.19 | 0.86 | 152 | 28.45 | 0.646 | 6.4591 | 27.625 | 300.775 | 526.257 | 4.0334 | 2.3471 | 0.85926 | 398.7262 | 382.7771 | 382.656 | 28.9607 | 302.1107 | 0.21185 | 453.7158 | 2.3851 | 92.8041 | 0.0082507 | 0.091237 | 0.091237 | [5 empty] | 0.21593 | 56.0086 | 2.3337 | 1.8903 | 7.181 | 0.29921 | 1.5911 | 0.15911 | 0 | 27.625 | 0.9875 | 3.6982 | 2.152 | 0.45516 | 0.0012643 |  |  | 0.9878 | 0.063643 | 0.46518 | 0.4934 | 0.0012922 | 0.0013706
2019-10-01 13:39 | 338316 | 13.4 | 29.84 | 650 | 71.91 | -104.4 | -19.53 | 33.59 | 306.7 | 578.1 | -84.9 | 0.111 | 545.5 | 52.38 | 493.2 | 397.5 | 482.4 | 26.82 | 60.15 | 0.245 | 225.5 | 28.9 | 0.646 | 6.4572 | 27.86 | 301.01 | 526.5 | 4.139 | 2.4896 | 0.86644 | 403.3161 | 387.1835 | 381.6 | 29.3845 | 302.5345 | 0.21235 | 456.2967 | 1.2731 | 56.5347 | 0.0089992 | 0.099514 | 0.099514 | [5 empty] | 0.21852 | 56.0345 | 2.3348 | 1.8912 | 7.319 | 0.30496 | 1.5862 | 0.15862 | 0 | 27.86 | 0.28132 | 3.7492 | 2.2552 | 0.44883 | 0.0012468 |  |  | 0.28141 | 0.063448 | 0.45173 | 0.48105 | 0.0012548 | 0.0013363
2019-10-01 13:39 | 338317 | 13.4 | 29.84 | 649.5 | 71.95 | -104.4 | -19.98 | 33.61 | 306.8 | 577.5 | -84.4 | 0.111 | 545.1 | 51.97 | 493.1 | 397.7 | 482.1 | 26.86 | 58.83 | 0.585 | 195.5 | 28.75 | 0.645 | 6.4548 | 27.805 | 300.955 | 526.095 | 3.979 | 2.3408 | 0.85886 | 399.4958 | 383.516 | 381.792 | 28.769 | 301.919 | 0.21223 | 452.5001 | 1.9672 | 55.2433 | 0.0091102 | 0.10074 | 0.10074 | [5 empty] | 0.21791 | 55.9914 | 2.333 | 1.8897 | 7.2759 | 0.30316 | 1.5865 | 0.15865 | 0 | 27.805 | 0.67173 | 3.7372 | 2.1986 | 0.45217 | 0.001256 |  |  | 0.67193 | 0.063462 | 0.459 | 0.48769 | 0.001275 | 0.0013547
2019-10-01 13:39 | 338318 | 13.4 | 29.85 | 649.6 | 72.57 | -103.9 | -19.77 | 33.63 | 306.8 | 577 | -84.1 | 0.112 | 545.7 | 52.8 | 493 | 398.3 | 482.4 | 26.89 | 58.28 | 1.605 | 346 | 27.6 | 0.646 | 6.4648 | 27.245 | 300.395 | 526.176 | 3.9865 | 2.3233 | 0.85817 | 396.211 | 380.3625 | 382.368 | 28.7413 | 301.8913 | 0.21105 | 452.4248 | 3.2584 | 142.0229 | 0.0071511 | 0.079078 | 0.079078 | [5 empty] | 0.21179 | 56 | 2.3333 | 1.89 | 7.25 | 0.30208 | 1.5879 | 0.15879 | 0 | 27.245 | 1.843 | 3.6169 | 2.1079 | 0.45737 | 0.0012705 |  |  | 1.8435 | 0.063517 | 0.47557 | 0.50234 | 0.001321 | 0.0013954
2019-10-01 13:39 | 338319 | 13.4 | 29.85 | 650.5 | 73.15 | -102.4 | -20.14 | 33.62 | 306.8 | 577.4 | -82.2 | 0.112 | 548.2 | 53.01 | 495.1 | 399.8 | 482 | 26.91 | 57.51 | 1.135 | 344 | 27.75 | 0.648 | 6.4755 | 27.33 | 300.48 | 526.905 | 3.7886 | 2.1788 | 0.85029 | 393.0178 | 377.2971 | 383.808 | 27.9643 | 301.1143 | 0.21123 | 447.6303 | 2.7401 | 50.6254 | 0.0093905 | 0.10384 | 0.10384 | [5 empty] | 0.21271 | 56.0776 | 2.3366 | 1.8926 | 7.0862 | 0.29526 | 1.5974 | 0.15974 | 0 | 27.33 | 1.3033 | 3.635 | 2.0905 | 0.45782 | 0.0012717 |  |  | 1.3037 | 0.063894 | 0.47103 | 0.49877 | 0.0013084 | 0.0013855
2019-10-01 13:39 | 338320 | 13.39 | 29.85 | 649.4 | 72.42 | -103.8 | -21.52 | 33.61 | 306.8 | 577 | -82.2 | 0.112 | 545.6 | 50.9 | 494.7 | 398.3 | 480.6 | 26.93 | 56.64 | 0.51 | 260 | 28.55 | 0.646 | 6.4569 | 27.74 | 300.89 | 526.014 | 3.6682 | 2.0777 | 0.84436 | 392.4135 | 376.7169 | 382.368 | 27.5059 | 300.6559 | 0.21209 | 444.7081 | 1.8367 | -12.5261 | 0.010842 | 0.11989 | 0.11989 | [5 empty] | 0.2172 | 55.9828 | 2.3326 | 1.8894 | 7.0948 | 0.29562 | 1.5938 | 0.15938 | 0 | 27.74 | 0.58561 | 3.7231 | 2.1088 | 0.45434 | 0.0012621 |  |  | 0.58579 | 0.063752 | 0.46037 | 0.48931 | 0.0012788 | 0.0013592
2019-10-01 13:40 | 338321 | 13.39 | 29.85 | 648.9 | 72.26 | -103.3 | -21.18 | 33.6 | 306.8 | 576.7 | -82.1 | 0.111 | 545.6 | 51.08 | 494.5 | 398.7 | 480.8 | 26.94 | 56.05 | 0.77 | 305.5 | 27.9 | 0.646 | 6.4565 | 27.42 | 300.57 | 525.609 | 3.7509 | 2.1024 | 0.84592 | 391.4673 | 375.8086 | 382.752 | 27.8187 | 300.9687 | 0.21142 | 446.7153 | 2.2569 | 26.2144 | 0.0099136 | 0.10963 | 0.10963 | [5 empty] | 0.21369 | 55.9397 | 2.3308 | 1.888 | 7.0776 | 0.2949 | 1.5931 | 0.15931 | 0 | 27.42 | 0.88416 | 3.6541 | 2.0481 | 0.45537 | 0.0012649 |  |  | 0.88442 | 0.063723 | 0.46446 | 0.49279 | 0.0012902 | 0.0013689
2019-10-01 13:40 | 338322 | 13.39 | 29.86 | 648.3 | 71.9 | -103.6 | -20.9 | 33.6 | 306.7 | 576.4 | -82.7 | 0.111 | 544.7 | 51 | 493.7 | 398.4 | 481.1 | 26.94 | 57.06 | 0.81 | 323 | 28.45 | 0.645 | 6.449 | 27.695 | 300.845 | 525.123 | 3.8764 | 2.2119 | 0.85197 | 395.7127 | 379.8842 | 382.464 | 28.3541 | 301.5041 | 0.212 | 449.9581 | 2.3148 | 44.4446 | 0.0094071 | 0.10402 | 0.10402 | [5 empty] | 0.2167 | 55.8879 | 2.3287 | 1.8862 | 7.1293 | 0.29705 | 1.5892 | 0.15892 | 0 | 27.695 | 0.93009 | 3.7133 | 2.1188 | 0.45574 | 0.0012659 |  |  | 0.93037 | 0.063567 | 0.46519 | 0.49349 | 0.0012922 | 0.0013708
2019-10-01 13:40 | 338323 | 13.4 | 29.86 | 648.2 | 71.9 | -104.6 | -21.33 | 33.61 | 306.8 | 576.3 | -83.2 | 0.111 | 543.7 | 50.56 | 493.1 | 397.5 | 480.8 | 26.94 | 57.15 | 0.725 | 320 | 28.55 | 0.645 | 6.4477 | 27.745 | 300.895 | 525.042 | 3.9624 | 2.2645 | 0.85483 | 397.3015 | 381.4094 | 381.6 | 28.6985 | 301.8485 | 0.2121 | 452.0757 | 2.1899 | 60.8295 | 0.0089643 | 0.099128 | 0.099128 | [5 empty] | 0.21725 | 55.8793 | 2.3283 | 1.8859 | 7.181 | 0.29921 | 1.5867 | 0.15867 | 0 | 27.745 | 0.83249 | 3.7242 | 2.1284 | 0.45447 | 0.0012624 |  |  | 0.83273 | 0.063469 | 0.46293 | 0.49136 | 0.0012859 | 0.0013649
2019-10-01 13:40 | 338324 | 13.39 | 29.86 | 648.7 | 72.11 | -103.6 | -20.61 | 33.61 | 306.8 | 576.6 | -83 | 0.111 | 545.2 | 51.5 | 493.7 | 398.5 | 481.5 | 26.93 | 56.12 | 1.25 | 294.5 | 27.8 | 0.646 | 6.4573 | 27.365 | 300.515 | 525.447 | 3.9028 | 2.1902 | 0.85091 | 393.488 | 377.7485 | 382.56 | 28.4258 | 301.5758 | 0.2113 | 450.464 | 2.8755 | 88.8587 | 0.0083939 | 0.092821 | 0.092821 | [5 empty] | 0.21309 | 55.9224 | 2.3301 | 1.8874 | 7.1552 | 0.29813 | 1.5892 | 0.15892 | 0 | 27.365 | 1.4353 | 3.6424 | 2.0441 | 0.45893 | 0.0012748 |  |  | 1.4357 | 0.06357 | 0.47339 | 0.50082 | 0.001315 | 0.0013912
2019-10-01 13:40 | 338325 | 13.4 | 29.86 | 650 | 72.17 | -102.6 | -19.96 | 33.61 | 306.8 | 577.8 | -82.6 | 0.111 | 547.4 | 52.21 | 495.2 | 399.5 | 482.1 | 26.94 | 56.21 | 0.89 | 306.5 | 27.9 | 0.647 | 6.4699 | 27.42 | 300.57 | 526.5 | 3.8346 | 2.1555 | 0.84894 | 392.8654 | 377.1508 | 383.52 | 28.1595 | 301.3095 | 0.21142 | 448.8139 | 2.4264 | 52.2689 | 0.0093104 | 0.10295 | 0.10295 | [5 empty] | 0.21369 | 56.0345 | 2.3348 | 1.8912 | 7.1207 | 0.2967 | 1.5945 | 0.15945 | 0 | 27.42 | 1.0219 | 3.6541 | 2.054 | 0.45687 | 0.0012691 |  |  | 1.0223 | 0.063779 | 0.46733 | 0.49548 | 0.0012981 | 0.0013763
2019-10-01 13:40 | 338326 | 13.4 | 29.86 | 651.1 | 72.01 | -102.8 | -19.2 | 33.6 | 306.7 | 579.1 | -83.6 | 0.111 | 548.2 | 52.81 | 495.4 | 399.2 | 482.8 | 26.94 | 56.99 | 1.29 | 288 | 27.8 | 0.648 | 6.4839 | 27.37 | 300.52 | 527.391 | 3.9192 | 2.2335 | 0.85329 | 394.6166 | 378.8319 | 383.232 | 28.4911 | 301.6411 | 0.21131 | 450.8648 | 2.9212 | 95.3963 | 0.0082955 | 0.091733 | 0.091733 | [5 empty] | 0.21315 | 56.1293 | 2.3387 | 1.8944 | 7.2069 | 0.30029 | 1.5941 | 0.15941 | 0 | 27.37 | 1.4813 | 3.6435 | 2.0764 | 0.45934 | 0.001276 |  |  | 1.4817 | 0.063763 | 0.47425 | 0.50169 | 0.0013174 | 0.0013936
2019-10-01 13:41 | 338327 | 13.4 | 29.87 | 652 | 71.93 | -104.2 | -19.77 | 33.6 | 306.7 | 580.1 | -84.4 | 0.11 | 547.8 | 52.17 | 495.6 | 397.8 | 482.2 | 26.94 | 56 | 0.615 | 279 | 27.55 | 0.649 | 6.4916 | 27.245 | 300.395 | 528.12 | 3.8199 | 2.1391 | 0.84809 | 391.5585 | 375.8961 | 381.888 | 28.0827 | 301.2327 | 0.21105 | 448.3757 | 2.017 | 49.2172 | 0.0093896 | 0.10383 | 0.10383 | [5 empty] | 0.21179 | 56.2069 | 2.342 | 1.897 | 7.2759 | 0.30316 | 1.5938 | 0.15938 | 0 | 27.245 | 0.70618 | 3.6169 | 2.0255 | 0.45274 | 0.0012576 |  |  | 0.70639 | 0.063753 | 0.46008 | 0.48863 | 0.001278 | 0.0013573
2019-10-01 13:41 | 338328 | 13.4 | 29.87 | 651.8 | 71.79 | -104.7 | -21 | 33.6 | 306.8 | 580 | -83.7 | 0.11 | 547.1 | 50.79 | 496.3 | 397.3 | 481 | 26.94 | 57.15 | 0.77 | 301 | 28 | 0.648 | 6.4839 | 27.47 | 300.62 | 527.958 | 3.8735 | 2.2137 | 0.85216 | 394.6188 | 378.8341 | 381.408 | 28.3199 | 301.4699 | 0.21152 | 449.7923 | 2.2569 | 55.8776 | 0.0091911 | 0.10164 | 0.10164 | [5 empty] | 0.21423 | 56.1897 | 2.3412 | 1.8964 | 7.2155 | 0.30065 | 1.5958 | 0.15958 | 0 | 27.47 | 0.88416 | 3.6648 | 2.0945 | 0.45545 | 0.0012651 |  |  | 0.88442 | 0.06383 | 0.46452 | 0.49292 | 0.0012903 | 0.0013692
2019-10-01 13:41 | 338329 | 13.41 | 29.87 | 651.1 | 71.84 | -103.2 | -20.91 | 33.61 | 306.8 | 579.2 | -82.3 | 0.11 | 547.8 | 50.92 | 496.9 | 398.8 | 481.2 | 26.94 | 56.42 | 0.935 | 295.5 | 27.6 | 0.648 | 6.4772 | 27.27 | 300.42 | 527.391 | 4.0047 | 2.2595 | 0.85474 | 394.7615 | 378.9711 | 382.848 | 28.8142 | 301.9642 | 0.2111 | 452.8693 | 2.487 | 111.871 | 0.0078661 | 0.086984 | 0.086984 | [5 empty] | 0.21206 | 56.1293 | 2.3387 | 1.8944 | 7.1034 | 0.29598 | 1.5984 | 0.15984 | 0 | 27.27 | 1.0736 | 3.6222 | 2.0436 | 0.45706 | 0.0012696 |  |  | 1.0739 | 0.063935 | 0.46808 | 0.49616 | 0.0013002 | 0.0013782
2019-10-01 13:41 | 338330 | 13.4 | 29.87 | 650.4 | 71.63 | -103.5 | -20.71 | 33.61 | 306.8 | 578.8 | -82.8 | 0.11 | 547 | 50.92 | 496.1 | 398.6 | 481.4 | 26.94 | 57.25 | 0.635 | 299 | 27.8 | 0.647 | 6.4701 | 27.37 | 300.52 | 526.824 | 3.9741 | 2.2752 | 0.85555 | 395.6606 | 379.8342 | 382.656 | 28.706 | 301.856 | 0.21131 | 452.1877 | 2.0495 | 79.7615 | 0.0085953 | 0.095048 | 0.095048 | [5 empty] | 0.21315 | 56.069 | 2.3362 | 1.8923 | 7.1379 | 0.29741 | 1.5949 | 0.15949 | 0 | 27.37 | 0.72914 | 3.6435 | 2.0859 | 0.45316 | 0.0012588 |  |  | 0.72936 | 0.063797 | 0.4607 | 0.48928 | 0.0012797 | 0.0013591
2019-10-01 13:41 | 338331 | 13.4 | 29.88 | 649.3 | 71.33 | -104.5 | -20.29 | 33.62 | 306.8 | 578 | -84.2 | 0.11 | 544.8 | 51.04 | 493.8 | 397.7 | 481.9 | 26.94 | 58.41 | 0.48 | 327 | 28.55 | 0.646 | 6.4572 | 27.745 | 300.895 | 525.933 | 4.0476 | 2.3642 | 0.86011 | 399.7555 | 383.7653 | 381.792 | 29.027 | 302.177 | 0.2121 | 454.1054 | 1.7819 | 66.5471 | 0.0088126 | 0.09745 | 0.09745 | [5 empty] | 0.21725 | 55.9741 | 2.3323 | 1.8891 | 7.2586 | 0.30244 | 1.5867 | 0.15867 | 0 | 27.745 | 0.55116 | 3.7242 | 2.1753 | 0.45111 | 0.0012531 |  |  | 0.55133 | 0.063467 | 0.45676 | 0.48562 | 0.0012688 | 0.0013489
2019-10-01 13:41 | 338332 | 13.41 | 29.88 | 649.7 | 71.44 | -104.2 | -20.13 | 33.65 | 306.8 | 578.2 | -84.1 | 0.11 | 545.5 | 51.31 | 494.2 | 398.1 | 482.2 | 26.94 | 57.89 | 1.04 | 333.5 | 28.65 | 0.646 | 6.4592 | 27.795 | 300.945 | 526.257 | 4.0035 | 2.3176 | 0.85764 | 398.8752 | 382.9202 | 382.176 | 28.8628 | 302.0128 | 0.21221 | 453.0817 | 2.6229 | 81.5865 | 0.0085096 | 0.0941 | 0.0941 | [5 empty] | 0.2178 | 56.0086 | 2.3337 | 1.8903 | 7.25 | 0.30208 | 1.5882 | 0.15882 | 0 | 27.795 | 1.1942 | 3.735 | 2.1622 | 0.45758 | 0.001271 |  |  | 1.1945 | 0.063528 | 0.46954 | 0.49747 | 0.0013043 | 0.0013819
2019-10-01 13:42 | 338333 | 13.4 | 29.88 | 650.6 | 72.12 | -102.5 | -20.02 | 33.66 | 306.8 | 578.5 | -82.5 | 0.111 | 548.1 | 52.1 | 496 | 399.9 | 482.4 | 26.93 | 56.76 | 1.14 | 323 | 27.9 | 0.647 | 6.4719 | 27.415 | 300.565 | 526.986 | 3.8937 | 2.2101 | 0.85199 | 394.2481 | 378.4782 | 383.904 | 28.3948 | 301.5448 | 0.21141 | 450.2642 | 2.7461 | 78.3815 | 0.0087027 | 0.096235 | 0.096235 | [5 empty] | 0.21364 | 56.0862 | 2.3369 | 1.8929 | 7.1121 | 0.29634 | 1.5966 | 0.15966 | 0 | 27.415 | 1.309 | 3.6531 | 2.0735 | 0.45924 | 0.0012757 |  |  | 1.3094 | 0.063863 | 0.47251 | 0.50026 | 0.0013125 | 0.0013896
2019-10-01 13:42 | 338334 | 13.4 | 29.88 | 650.8 | 72.05 | -102.3 | -19.8 | 33.65 | 306.8 | 578.8 | -82.5 | 0.111 | 548.5 | 52.25 | 496.3 | 400.1 | 482.6 | 26.93 | 59.51 | 1.965 | 338.5 | 28 | 0.648 | 6.4757 | 27.465 | 300.615 | 527.148 | 3.9086 | 2.326 | 0.85822 | 397.3961 | 381.5003 | 384.096 | 28.4588 | 301.6088 | 0.21151 | 450.6489 | 3.6053 | 104.3726 | 0.0081102 | 0.089683 | 0.089683 | [5 empty] | 0.21418 | 56.1034 | 2.3376 | 1.8935 | 7.1121 | 0.29634 | 1.5972 | 0.15972 | 0 | 27.465 | 2.2563 | 3.6638 | 2.1803 | 0.46151 | 0.001282 |  |  | 2.257 | 0.063886 | 0.48335 | 0.50981 | 0.0013426 | 0.0014161
2019-10-01 13:42 | 338335 | 13.4 | 29.89 | 651.1 | 72.47 | -102.4 | -19.05 | 33.64 | 306.8 | 578.7 | -83.3 | 0.111 | 548.7 | 53.42 | 495.3 | 399.9 | 483.3 | 26.95 | 58.12 | 2.25 | 322 | 27.6 | 0.648 | 6.4833 | 27.275 | 300.425 | 527.391 | 3.9811 | 2.3138 | 0.85765 | 396.131 | 380.2858 | 383.904 | 28.7234 | 301.8734 | 0.21111 | 452.3102 | 3.8579 | 162.776 | 0.0067439 | 0.074574 | 0.074574 | [5 empty] | 0.21212 | 56.1293 | 2.3387 | 1.8944 | 7.1897 | 0.29957 | 1.5948 | 0.15948 | 0 | 27.275 | 2.5836 | 3.6233 | 2.1058 | 0.46405 | 0.001289 |  |  | 2.5843 | 0.063792 | 0.48895 | 0.51486 | 0.0013582 | 0.0014302
2019-10-01 13:42 | 338336 | 13.41 | 29.89 | 651.9 | 72.2 | -104.4 | -20.14 | 33.63 | 306.8 | 579.7 | -84.3 | 0.111 | 547.4 | 52.06 | 495.4 | 397.8 | 482.1 | 26.96 | 56.94 | 1.365 | 340 | 27.7 | 0.649 | 6.4914 | 27.33 | 300.48 | 528.039 | 3.7912 | 2.1587 | 0.84916 | 392.4965 | 376.7967 | 381.888 | 27.9747 | 301.1247 | 0.21123 | 447.6948 | 3.0049 | 56.4355 | 0.0092389 | 0.10216 | 0.10216 | [5 empty] | 0.21271 | 56.1983 | 2.3416 | 1.8967 | 7.2672 | 0.3028 | 1.5939 | 0.15939 | 0 | 27.33 | 1.5674 | 3.635 | 2.0697 | 0.45973 | 0.001277 |  |  | 1.5678 | 0.063756 | 0.47546 | 0.50276 | 0.0013207 | 0.0013966
2019-10-01 13:42 | 338337 | 13.4 | 29.89 | 652.5 | 72.49 | -104.4 | -20.49 | 33.62 | 306.8 | 580 | -83.9 | 0.111 | 548.1 | 52 | 496.1 | 397.7 | 481.6 | 26.96 | 56.59 | 1.375 | 335 | 27.25 | 0.65 | 6.4967 | 27.105 | 300.255 | 528.525 | 3.8073 | 2.1545 | 0.84902 | 391.2558 | 375.6055 | 381.792 | 28.0176 | 301.1676 | 0.21075 | 448.0031 | 3.0159 | 80.1789 | 0.0087002 | 0.096207 | 0.096207 | [5 empty] | 0.21028 | 56.25 | 2.3438 | 1.8984 | 7.2328 | 0.30136 | 1.5971 | 0.15971 | 0 | 27.105 | 1.5789 | 3.5874 | 2.0301 | 0.45935 | 0.001276 |  |  | 1.5793 | 0.063883 | 0.4753 | 0.50254 | 0.0013203 | 0.001396
2019-10-01 13:42 | 338338 | 13.4 | 29.89 | 652.5 | 72.43 | -104.4 | -21.63 | 33.6 | 306.7 | 580.1 | -82.8 | 0.111 | 548.1 | 50.8 | 497.3 | 397.6 | 480.4 | 26.96 | 55.61 | 1.54 | 170 | 27.35 | 0.65 | 6.497 | 27.155 | 300.305 | 528.525 | 3.7256 | 2.0718 | 0.84426 | 389.3217 | 373.7488 | 381.696 | 27.6884 | 300.8384 | 0.21086 | 445.9714 | 3.1917 | 49.5955 | 0.0094405 | 0.10439 | 0.10439 | [5 empty] | 0.21082 | 56.25 | 2.3438 | 1.8984 | 7.1379 | 0.29741 | 1.601 | 0.1601 | 0 | 27.155 | 1.7683 | 3.5979 | 2.0008 | 0.46375 | 0.0012882 |  |  | 1.7688 | 0.064041 | 0.48158 | 0.50864 | 0.0013377 | 0.0014129
2019-10-01 13:43 | 338339 | 13.41 | 29.9 | 652.5 | 71.91 | -104.1 | -21.36 | 33.58 | 306.7 | 580.6 | -82.7 | 0.11 | 548.4 | 50.55 | 497.9 | 397.8 | 480.5 | 26.96 | 57.78 | 0.405 | 276.5 | 27.95 | 0.649 | 6.4929 | 27.455 | 300.605 | 528.525 | 3.7282 | 2.1542 | 0.84886 | 393.0086 | 377.2883 | 381.888 | 27.7287 | 300.8787 | 0.21149 | 446.1525 | 1.6368 | 13.0483 | 0.010273 | 0.1136 | 0.1136 | [5 empty] | 0.21407 | 56.25 | 2.3438 | 1.8984 | 7.1293 | 0.29705 | 1.6014 | 0.16014 | 0 | 27.455 | 0.46504 | 3.6616 | 2.1157 | 0.4529 | 0.001258 |  |  | 0.46518 | 0.064055 | 0.45775 | 0.48691 | 0.0012715 | 0.0013525
2019-10-01 13:43 | 338340 | 13.4 | 29.9 | 652.5 | 71.56 | -104.1 | -21.63 | 33.57 | 306.7 | 581 | -82.5 | 0.11 | 548.4 | 49.93 | 498.5 | 397.7 | 480.2 | 26.96 | 57.16 | 1.165 | 271 | 27.85 | 0.65 | 6.4972 | 27.405 | 300.555 | 528.525 | 3.8713 | 2.2128 | 0.85214 | 394.2679 | 378.4972 | 381.792 | 28.3047 | 301.4547 | 0.21139 | 449.7112 | 2.7761 | 72.7585 | 0.0088302 | 0.097645 | 0.097645 | [5 empty] | 0.21353 | 56.25 | 2.3438 | 1.8984 | 7.1121 | 0.29634 | 1.6021 | 0.16021 | 0 | 27.405 | 1.3377 | 3.6509 | 2.0869 | 0.46028 | 0.0012786 |  |  | 1.3381 | 0.064084 | 0.47386 | 0.50166 | 0.0013163 | 0.0013935
2019-10-01 13:43 | 338341 | 13.41 | 29.9 | 652.9 | 71.71 | -104.3 | -23 | 33.57 | 306.7 | 581.2 | -81.3 | 0.11 | 548.6 | 48.71 | 499.9 | 397.5 | 478.8 | 26.94 | 56.34 | 0.895 | 335.5 | 27.7 | 0.65 | 6.5023 | 27.32 | 300.47 | 528.849 | 3.8276 | 2.1565 | 0.84904 | 392.3877 | 376.6922 | 381.6 | 28.1211 | 301.2711 | 0.21121 | 448.5973 | 2.4332 | 56.7807 | 0.0092224 | 0.10198 | 0.10198 | [5 empty] | 0.2126 | 56.2845 | 2.3452 | 1.8996 | 7.0086 | 0.29203 | 1.6076 | 0.16076 | 0 | 27.32 | 1.0277 | 3.6328 | 2.0467 | 0.45947 | 0.0012763 |  |  | 1.028 | 0.064303 | 0.47009 | 0.49842 | 0.0013058 | 0.0013845
2019-10-01 13:43 | 338342 | 13.4 | 29.9 | 653.4 | 72.11 | -103.5 | -21.45 | 33.55 | 306.7 | 581.3 | -82.1 | 0.11 | 549.8 | 50.67 | 499.2 | 398.2 | 480.3 | 26.91 | 56.94 | 2.19 | 334.5 | 27.15 | 0.651 | 6.5107 | 27.03 | 300.18 | 529.254 | 3.6845 | 2.098 | 0.84582 | 389.3948 | 373.819 | 382.272 | 27.5053 | 300.6553 | 0.21059 | 444.8738 | 3.8062 | 52.6928 | 0.0094247 | 0.10422 | 0.10422 | [5 empty] | 0.20948 | 56.3276 | 2.347 | 1.9011 | 7.0776 | 0.2949 | 1.6062 | 0.16062 | 0 | 27.03 | 2.5147 | 3.5716 | 2.0337 | 0.46666 | 0.0012963 |  |  | 2.5154 | 0.064246 | 0.49132 | 0.51739 | 0.0013648 | 0.0014372
2019-10-01 13:43 | 338343 | 13.4 | 29.9 | 653.4 | 72.34 | -103.4 | -21.13 | 33.52 | 306.7 | 581.1 | -82.3 | 0.111 | 550 | 51.21 | 498.8 | 398.1 | 480.4 | 26.89 | 55.39 | 2.16 | 349.5 | 26.6 | 0.651 | 6.5141 | 26.745 | 299.895 | 529.254 | 3.5582 | 1.9709 | 0.83841 | 384.5199 | 369.1391 | 382.176 | 26.9407 | 300.0907 | 0.21 | 441.4791 | 3.78 | 21.5434 | 0.010209 | 0.11289 | 0.11289 | [5 empty] | 0.20645 | 56.3276 | 2.347 | 1.9011 | 7.0948 | 0.29562 | 1.6054 | 0.16054 | 0 | 26.745 | 2.4802 | 3.5123 | 1.9455 | 0.46702 | 0.0012973 |  |  | 2.481 | 0.064218 | 0.49164 | 0.51762 | 0.0013657 | 0.0014378
2019-10-01 13:43 | 338344 | 13.4 | 29.91 | 652.7 | 72.12 | -102.5 | -21.39 | 33.48 | 306.6 | 580.6 | -81.1 | 0.11 | 550.2 | 50.74 | 499.5 | 398.7 | 479.8 | 26.86 | 55.95 | 1.605 | 329 | 26.95 | 0.651 | 6.5085 | 26.905 | 300.055 | 528.687 | 3.4867 | 1.9508 | 0.83712 | 384.7484 | 369.3585 | 382.752 | 26.6435 | 299.7935 | 0.21033 | 439.6206 | 3.2584 | -24.8181 | 0.011307 | 0.12503 | 0.12503 | [5 empty] | 0.20815 | 56.2672 | 2.3445 | 1.899 | 6.9914 | 0.29131 | 1.6077 | 0.16077 | 0 | 26.905 | 1.843 | 3.5455 | 1.9837 | 0.46331 | 0.001287 |  |  | 1.8435 | 0.064308 | 0.48197 | 0.50893 | 0.0013388 | 0.0014137
2019-10-01 13:44 | 338345 | 13.4 | 29.91 | 651.9 | 71.51 | -102.8 | -22.77 | 33.42 | 306.6 | 580.4 | -80 | 0.11 | 549.1 | 48.74 | 500.4 | 398.1 | 478.1 | 26.82 | 56.51 | 0.92 | 325 | 27.3 | 0.65 | 6.4981 | 27.06 | 300.21 | 528.039 | 3.5718 | 2.0184 | 0.84115 | 387.3983 | 371.9023 | 382.176 | 27.0296 | 300.1796 | 0.21066 | 441.9482 | 2.4669 | -2.1877 | 0.010711 | 0.11844 | 0.11844 | [5 empty] | 0.2098 | 56.1983 | 2.3416 | 1.8967 | 6.8966 | 0.28736 | 1.6093 | 0.16093 | 0 | 27.06 | 1.0564 | 3.5779 | 2.0219 | 0.45812 | 0.0012726 |  |  | 1.0567 | 0.064373 | 0.46909 | 0.4973 | 0.001303 | 0.0013814
2019-10-01 13:44 | 338346 | 13.4 | 29.91 | 650.9 | 70.88 | -103.5 | -23.45 | 33.38 | 306.5 | 580 | -80.1 | 0.109 | 547.4 | 47.43 | 500 | 397.1 | 477.2 | 26.76 | 56.81 | 1.36 | 355 | 27.3 | 0.649 | 6.4934 | 27.03 | 300.18 | 527.229 | 3.4939 | 1.9849 | 0.83915 | 386.322 | 370.8691 | 381.216 | 26.687 | 299.837 | 0.21059 | 439.8539 | 2.9994 | -29.9722 | 0.011351 | 0.12552 | 0.12552 | [5 empty] | 0.20948 | 56.1121 | 2.338 | 1.8938 | 6.9052 | 0.28772 | 1.6061 | 0.16061 | 0 | 27.03 | 1.5616 | 3.5716 | 2.029 | 0.46052 | 0.0012792 |  |  | 1.5621 | 0.064243 | 0.4764 | 0.50379 | 0.0013233 | 0.0013994
2019-10-01 13:44 | 338347 | 13.41 | 29.91 | 650.1 | 70.2 | -103.6 | -22.95 | 33.37 | 306.5 | 579.9 | -80.6 | 0.108 | 546.5 | 47.25 | 499.2 | 396.9 | 477.6 | 26.72 | 58.1 | 0.83 | 249.5 | 27.8 | 0.648 | 6.4784 | 27.26 | 300.41 | 526.581 | 3.5887 | 2.085 | 0.84498 | 390.2019 | 374.5938 | 381.024 | 27.1214 | 300.2714 | 0.21108 | 442.4622 | 2.3432 | -9.4599 | 0.010805 | 0.11949 | 0.11949 | [5 empty] | 0.21195 | 56.0431 | 2.3351 | 1.8915 | 6.9569 | 0.28987 | 1.6016 | 0.16016 | 0 | 27.26 | 0.95305 | 3.6201 | 2.1033 | 0.45519 | 0.0012644 |  |  | 0.95334 | 0.064063 | 0.46501 | 0.49332 | 0.0012917 | 0.0013703
2019-10-01 13:44 | 338348 | 13.39 | 29.92 | 649.5 | 70.12 | -104.3 | -22.61 | 33.37 | 306.5 | 579.4 | -81.7 | 0.108 | 545.2 | 47.51 | 497.7 | 396.2 | 477.9 | 26.7 | 58.63 | 0.43 | 240 | 28.05 | 0.647 | 6.4683 | 27.375 | 300.525 | 526.095 | 3.7084 | 2.1743 | 0.85002 | 393.1265 | 377.4014 | 380.352 | 27.6386 | 300.7886 | 0.21132 | 445.6164 | 1.6865 | 12.9516 | 0.010197 | 0.11276 | 0.11276 | [5 empty] | 0.2132 | 55.9914 | 2.333 | 1.8897 | 7.0431 | 0.29346 | 1.5962 | 0.15962 | 0 | 27.375 | 0.49375 | 3.6445 | 2.1368 | 0.45082 | 0.0012523 |  |  | 0.4939 | 0.06385 | 0.45596 | 0.48495 | 0.0012666 | 0.0013471
2019-10-01 13:44 | 338349 | 13.39 | 29.92 | 649.6 | 70.23 | -104.3 | -22.43 | 33.38 | 306.5 | 579.4 | -81.8 | 0.108 | 545.3 | 47.79 | 497.6 | 396.3 | 478.2 | 26.68 | 58.16 | 0.29 | 200 | 28.55 | 0.647 | 6.4678 | 27.615 | 300.765 | 526.176 | 3.7975 | 2.2086 | 0.85183 | 395.2245 | 379.4155 | 380.448 | 28.0287 | 301.1787 | 0.21183 | 447.9661 | 1.385 | 16.6897 | 0.010062 | 0.11127 | 0.11127 | [5 empty] | 0.21582 | 56 | 2.3333 | 1.89 | 7.0603 | 0.29418 | 1.5958 | 0.15958 | 0 | 27.615 | 0.33299 | 3.696 | 2.1496 | 0.45109 | 0.001253 |  |  | 0.33309 | 0.063833 | 0.45455 | 0.48388 | 0.0012627 | 0.0013441
2019-10-01 13:44 | 338350 | 13.39 | 29.92 | 649.5 | 70.36 | -104.4 | -22.01 | 33.4 | 306.6 | 579.2 | -82.4 | 0.108 | 545.1 | 48.35 | 496.8 | 396.3 | 478.7 | 26.67 | 58.03 | 0.405 | 175.5 | 28.7 | 0.646 | 6.4601 | 27.685 | 300.835 | 526.095 | 3.8718 | 2.2468 | 0.85389 | 396.5492 | 380.6872 | 380.448 | 28.3347 | 301.4847 | 0.21198 | 449.8401 | 1.6368 | 30.9767 | 0.0096926 | 0.10718 | 0.10718 | [5 empty] | 0.21659 | 55.9914 | 2.333 | 1.8897 | 7.1034 | 0.29598 | 1.5937 | 0.15937 | 0 | 27.685 | 0.46504 | 3.7112 | 2.1536 | 0.45212 | 0.0012559 |  |  | 0.46518 | 0.063749 | 0.45692 | 0.48603 | 0.0012692 | 0.0013501
2019-10-01 13:45 | 338351 | 13.39 | 29.92 | 649.4 | 70.52 | -105.6 | -21.69 | 33.42 | 306.6 | 578.9 | -84 | 0.109 | 543.7 | 48.83 | 494.9 | 395.2 | 479.2 | 26.67 | 58.98 | 0.33 | 219 | 28.55 | 0.646 | 6.4591 | 27.61 | 300.76 | 526.014 | 3.7581 | 2.2165 | 0.85226 | 395.4012 | 379.5851 | 379.392 | 27.8671 | 301.0171 | 0.21182 | 446.9706 | 1.4775 | 11.0669 | 0.010185 | 0.11263 | 0.11263 | [5 empty] | 0.21577 | 55.9828 | 2.3326 | 1.8894 | 7.2414 | 0.30172 | 1.5877 | 0.15877 | 0 | 27.61 | 0.37892 | 3.6949 | 2.1793 | 0.44891 | 0.001247 |  |  | 0.37904 | 0.063508 | 0.45282 | 0.48193 | 0.0012578 | 0.0013387
2019-10-01 13:45 | 338352 | 13.39 | 29.92 | 650.5 | 70.81 | -105.5 | -22.34 | 33.44 | 306.6 | 579.6 | -83.2 | 0.109 | 545 | 48.47 | 496.5 | 395.5 | 478.7 | 26.67 | 57.13 | 0.315 | 207 | 28.1 | 0.647 | 6.4749 | 27.385 | 300.535 | 526.905 | 3.9338 | 2.2474 | 0.85404 | 395.0416 | 379.2399 | 379.68 | 28.5501 | 301.7001 | 0.21134 | 451.2257 | 1.4435 | 48.9928 | 0.0092519 | 0.10231 | 0.10231 | [5 empty] | 0.21331 | 56.0776 | 2.3366 | 1.8926 | 7.1724 | 0.29885 | 1.5938 | 0.15938 | 0 | 27.385 | 0.3617 | 3.6467 | 2.0833 | 0.44978 | 0.0012494 |  |  | 0.36181 | 0.063751 | 0.45356 | 0.48272 | 0.0012599 | 0.0013409
2019-10-01 13:45 | 338353 | 13.39 | 29.93 | 651.1 | 70.94 | -105.8 | -22.87 | 33.47 | 306.6 | 580.2 | -82.9 | 0.109 | 545.3 | 48.07 | 497.3 | 395.4 | 478.3 | 26.67 | 57.63 | 0.23 | 152.5 | 28.45 | 0.648 | 6.4768 | 27.56 | 300.71 | 527.391 | 3.774 | 2.1749 | 0.84998 | 394.0786 | 378.3155 | 379.584 | 27.9272 | 301.0772 | 0.21171 | 447.3526 | 1.2335 | 13.1944 | 0.010164 | 0.11239 | 0.11239 | [5 empty] | 0.21522 | 56.1293 | 2.3387 | 1.8944 | 7.1466 | 0.29777 | 1.5966 | 0.15966 | 0 | 27.56 | 0.2641 | 3.6842 | 2.1232 | 0.45054 | 0.0012515 |  |  | 0.26418 | 0.063864 | 0.4533 | 0.48274 | 0.0012592 | 0.0013409
2019-10-01 13:45 | 338354 | 13.39 | 29.93 | 651.2 | 71.15 | -104.1 | -22.43 | 33.5 | 306.6 | 580 | -81.7 | 0.109 | 547.1 | 48.72 | 498.3 | 397.2 | 478.9 | 26.67 | 59.02 | 0.66 | 332 | 28.8 | 0.647 | 6.4726 | 27.735 | 300.885 | 527.472 | 3.9877 | 2.3536 | 0.85956 | 399.4469 | 383.4691 | 381.312 | 28.7958 | 301.9458 | 0.21208 | 452.6787 | 2.0895 | 64.5691 | 0.0089142 | 0.098574 | 0.098574 | [5 empty] | 0.21714 | 56.1379 | 2.3391 | 1.8947 | 7.0431 | 0.29346 | 1.6012 | 0.16012 | 0 | 27.735 | 0.75785 | 3.722 | 2.1967 | 0.45612 | 0.001267 |  |  | 0.75808 | 0.064048 | 0.46389 | 0.49268 | 0.0012886 | 0.0013686
2019-10-01 13:45 | 338355 | 13.39 | 29.93 | 651.3 | 71.17 | -103.7 | -21.27 | 33.51 | 306.7 | 580.2 | -82.5 | 0.109 | 547.6 | 49.91 | 497.7 | 397.7 | 480.1 | 26.69 | 58.88 | 0.795 | 148 | 28.25 | 0.648 | 6.4785 | 27.47 | 300.62 | 527.553 | 4.1085 | 2.4191 | 0.86305 | 399.6582 | 383.6718 | 381.792 | 29.2296 | 302.3796 | 0.21152 | 455.3976 | 2.2932 | 117.5476 | 0.0076589 | 0.084693 | 0.084693 | [5 empty] | 0.21423 | 56.1466 | 2.3394 | 1.8949 | 7.1034 | 0.29598 | 1.599 | 0.1599 | 0 | 27.47 | 0.91286 | 3.6648 | 2.1579 | 0.45496 | 0.0012638 |  |  | 0.91314 | 0.063959 | 0.4643 | 0.49272 | 0.0012897 | 0.0013687
2019-10-01 13:45 | 338356 | 13.4 | 29.93 | 651.4 | 71.31 | -103.9 | -20.95 | 33.52 | 306.7 | 580.1 | -83 | 0.109 | 547.5 | 50.35 | 497.1 | 397.6 | 480.5 | 26.71 | 58.32 | 1 | 324 | 28.2 | 0.648 | 6.4798 | 27.455 | 300.605 | 527.634 | 4.0799 | 2.3794 | 0.86101 | 398.6364 | 382.6909 | 381.696 | 29.12 | 302.27 | 0.21149 | 454.7242 | 2.572 | 124.7443 | 0.00751 | 0.083047 | 0.083047 | [5 empty] | 0.21407 | 56.1552 | 2.3398 | 1.8952 | 7.1466 | 0.29777 | 1.5975 | 0.15975 | 0 | 27.455 | 1.1483 | 3.6616 | 2.1355 | 0.45667 | 0.0012685 |  |  | 1.1486 | 0.063899 | 0.46832 | 0.49635 | 0.0013009 | 0.0013787
2019-10-01 13:46 | 338357 | 13.38 | 29.93 | 651.6 | 71.43 | -104.3 | -21.34 | 33.53 | 306.7 | 580.2 | -83 | 0.11 | 547.3 | 50.09 | 497.2 | 397.3 | 480.2 | 26.74 | 57.83 | 0.745 | 340.5 | 27.85 | 0.649 | 6.4853 | 27.295 | 300.445 | 527.796 | 3.9668 | 2.294 | 0.85659 | 395.7461 | 379.9162 | 381.408 | 28.67 | 301.82 | 0.21115 | 451.9786 | 2.2199 | 88.9187 | 0.0083853 | 0.092726 | 0.092726 | [5 empty] | 0.21233 | 56.1724 | 2.3405 | 1.8958 | 7.1466 | 0.29777 | 1.598 | 0.1598 | 0 | 27.295 | 0.85545 | 3.6275 | 2.0978 | 0.45404 | 0.0012612 |  |  | 0.85571 | 0.063922 | 0.46286 | 0.49127 | 0.0012857 | 0.0013647
2019-10-01 13:46 | 338358 | 13.41 | 29.93 | 651.9 | 71.5 | -104.2 | -21.95 | 33.54 | 306.7 | 580.4 | -82.2 | 0.11 | 547.7 | 49.55 | 498.2 | 397.5 | 479.7 | 26.75 | 57.16 | 0.59 | 277.5 | 28.1 | 0.649 | 6.4858 | 27.425 | 300.575 | 528.039 | 3.8624 | 2.2077 | 0.85185 | 394.2394 | 378.4698 | 381.6 | 28.2712 | 301.4212 | 0.21143 | 449.5009 | 1.9756 | 48.6978 | 0.0093674 | 0.10359 | 0.10359 | [5 empty] | 0.21374 | 56.1983 | 2.3416 | 1.8967 | 7.0862 | 0.29526 | 1.6014 | 0.16014 | 0 | 27.425 | 0.67747 | 3.6552 | 2.0893 | 0.45487 | 0.0012635 |  |  | 0.67767 | 0.064057 | 0.46191 | 0.49071 | 0.0012831 | 0.0013631
2019-10-01 13:46 | 338359 | 13.39 | 29.94 | 651.5 | 71.5 | -104 | -22.79 | 33.55 | 306.7 | 580 | -81.2 | 0.11 | 547.5 | 48.71 | 498.8 | 397.7 | 478.9 | 26.77 | 56.83 | 0.595 | 311 | 28.2 | 0.648 | 6.4788 | 27.485 | 300.635 | 527.715 | 3.8163 | 2.1688 | 0.84967 | 393.5411 | 377.7994 | 381.792 | 28.0921 | 301.2421 | 0.21155 | 448.3853 | 1.9839 | 35.0856 | 0.0096997 | 0.10726 | 0.10726 | [5 empty] | 0.2144 | 56.1638 | 2.3402 | 1.8955 | 7 | 0.29167 | 1.6039 | 0.16039 | 0 | 27.485 | 0.68321 | 3.6681 | 2.0846 | 0.45619 | 0.0012672 |  |  | 0.68342 | 0.064154 | 0.46328 | 0.49215 | 0.0012869 | 0.0013671
2019-10-01 13:46 | 338360 | 13.4 | 29.94 | 651.4 | 71.39 | -103.4 | -22.58 | 33.55 | 306.7 | 580.1 | -80.8 | 0.11 | 548 | 48.81 | 499.2 | 398.3 | 479.1 | 26.78 | 57.33 | 0.48 | 241.5 | 28.1 | 0.648 | 6.4792 | 27.44 | 300.59 | 527.634 | 3.9818 | 2.2828 | 0.85593 | 396.2043 | 380.3562 | 382.368 | 28.7428 | 301.8928 | 0.21146 | 452.403 | 1.7819 | 67.6256 | 0.0088786 | 0.098181 | 0.098181 | [5 empty] | 0.21391 | 56.1552 | 2.3398 | 1.8952 | 6.9655 | 0.29023 | 1.605 | 0.1605 | 0 | 27.44 | 0.55116 | 3.6584 | 2.0974 | 0.45474 | 0.0012632 |  |  | 0.55133 | 0.0642 | 0.46049 | 0.48957 | 0.0012791 | 0.0013599
2019-10-01 13:46 | 338361 | 13.39 | 29.94 | 651.1 | 71.04 | -104 | -21.86 | 33.56 | 306.7 | 580 | -82.1 | 0.109 | 547.1 | 49.18 | 497.9 | 397.8 | 479.9 | 26.79 | 58.02 | 0.18 | 171 | 29.3 | 0.647 | 6.4678 | 28.045 | 301.195 | 527.391 | 4.0837 | 2.3694 | 0.86025 | 401.4205 | 385.3636 | 381.888 | 29.1953 | 302.3453 | 0.21274 | 455.0949 | 1.0912 | 36.5647 | 0.0095081 | 0.10514 | 0.10514 | [5 empty] | 0.22058 | 56.1293 | 2.3387 | 1.8944 | 7.0776 | 0.2949 | 1.5995 | 0.15995 | 0 | 28.045 | 0.20669 | 3.7898 | 2.1989 | 0.45348 | 0.0012597 |  |  | 0.20675 | 0.063979 | 0.45563 | 0.48539 | 0.0012656 | 0.0013483
2019-10-01 13:46 | 338362 | 13.39 | 29.94 | 651.4 | 71.16 | -104.5 | -20.87 | 33.59 | 306.7 | 580.3 | -83.6 | 0.109 | 546.9 | 50.29 | 496.7 | 397.5 | 481.1 | 26.81 | 59.34 | 0.17 | 87 | 28.75 | 0.647 | 6.4705 | 27.78 | 300.93 | 527.634 | 4.3379 | 2.5741 | 0.87062 | 404.8294 | 388.6362 | 381.6 | 30.1017 | 303.2517 | 0.21218 | 460.7418 | 1.0604 | 71.7204 | 0.0085781 | 0.094857 | 0.094857 | [5 empty] | 0.21764 | 56.1552 | 2.3398 | 1.8952 | 7.2069 | 0.30029 | 1.5949 | 0.15949 | 0 | 27.78 | 0.1952 | 3.7318 | 2.2144 | 0.45036 | 0.001251 |  |  | 0.19526 | 0.063798 | 0.45239 | 0.48199 | 0.0012566 | 0.0013389
2019-10-01 13:47 | 338363 | 13.4 | 29.94 | 650.4 | 71.08 | -105 | -20.56 | 33.62 | 306.8 | 579.4 | -84.4 | 0.109 | 545.4 | 50.53 | 494.9 | 397.2 | 481.6 | 26.82 | 59.53 | 0.315 | 236 | 29.05 | 0.646 | 6.4578 | 27.935 | 301.085 | 526.824 | 4.2058 | 2.5037 | 0.86711 | 404.029 | 387.8679 | 381.312 | 29.6397 | 302.7897 | 0.21251 | 457.8648 | 1.4435 | 71.6816 | 0.0086194 | 0.095315 | 0.095315 | [5 empty] | 0.21936 | 56.069 | 2.3362 | 1.8923 | 7.2759 | 0.30316 | 1.5892 | 0.15892 | 0 | 27.935 | 0.3617 | 3.7656 | 2.2417 | 0.45088 | 0.0012525 |  |  | 0.36181 | 0.063567 | 0.4546 | 0.48388 | 0.0012628 | 0.0013441
2019-10-01 13:47 | 338364 | 13.39 | 29.94 | 649.3 | 71.18 | -104.4 | -20.52 | 33.65 | 306.8 | 578.1 | -83.9 | 0.11 | 544.9 | 50.67 | 494.2 | 397.9 | 481.8 | 26.85 | 59.2 | 0.23 | 258 | 29.65 | 0.645 | 6.4475 | 28.25 | 301.4 | 525.933 | 4.0349 | 2.3887 | 0.86117 | 402.9423 | 386.8246 | 381.984 | 29.0303 | 302.1803 | 0.21317 | 454.0323 | 1.2335 | 28.0355 | 0.0096954 | 0.10721 | 0.10721 | [5 empty] | 0.22288 | 55.9741 | 2.3323 | 1.8891 | 7.2328 | 0.30136 | 1.5878 | 0.15878 | 0 | 28.25 | 0.2641 | 3.8353 | 2.2705 | 0.45162 | 0.0012545 |  |  | 0.26418 | 0.06351 | 0.45432 | 0.48384 | 0.001262 | 0.001344
2019-10-01 13:47 | 338365 | 13.4 | 29.95 | 649.4 | 71.35 | -105.1 | -21.1 | 33.68 | 306.8 | 578 | -84 | 0.11 | 544.3 | 50.26 | 494.1 | 397.5 | 481.5 | 26.88 | 57.57 | 0.38 | 129 | 28.85 | 0.645 | 6.4479 | 27.865 | 301.015 | 526.014 | 4.0839 | 2.3511 | 0.85937 | 400.0535 | 384.0514 | 381.6 | 29.1777 | 302.3277 | 0.21236 | 455.0164 | 1.5855 | 60.6242 | 0.0089242 | 0.098684 | 0.098684 | [5 empty] | 0.21858 | 55.9828 | 2.3326 | 1.8894 | 7.2414 | 0.30172 | 1.5877 | 0.15877 | 0 | 27.865 | 0.43634 | 3.7503 | 2.1591 | 0.45152 | 0.0012542 |  |  | 0.43647 | 0.063508 | 0.456 | 0.48511 | 0.0012667 | 0.0013475
2019-10-01 13:47 | 338366 | 13.39 | 29.95 | 649.9 | 71.66 | -104.7 | -20.74 | 33.71 | 306.9 | 578.2 | -84 | 0.11 | 545.1 | 50.93 | 494.2 | 398 | 482 | 26.92 | 62.26 | 0.665 | 147.5 | 28.45 | 0.645 | 6.4548 | 27.685 | 300.835 | 526.419 | 4.0281 | 2.5079 | 0.86742 | 402.8328 | 386.7195 | 382.08 | 28.9463 | 302.0963 | 0.21198 | 453.6167 | 2.0974 | 77.06 | 0.008602 | 0.095121 | 0.095121 | [5 empty] | 0.21659 | 56.0259 | 2.3344 | 1.8909 | 7.2414 | 0.30172 | 1.5891 | 0.15891 | 0 | 27.685 | 0.76359 | 3.7112 | 2.3106 | 0.45015 | 0.0012504 |  |  | 0.76382 | 0.063566 | 0.45788 | 0.48643 | 0.0012719 | 0.0013512
2019-10-01 13:47 | 338367 | 13.39 | 29.95 | 650.9 | 72.18 | -104.5 | -21.86 | 33.73 | 306.9 | 578.7 | -82.6 | 0.111 | 546.4 | 50.32 | 496.1 | 398.4 | 481 | 26.93 | 56.88 | 0.815 | 148 | 27.65 | 0.647 | 6.4722 | 27.29 | 300.44 | 527.229 | 4.2257 | 2.4036 | 0.86233 | 398.3698 | 382.435 | 382.464 | 29.6453 | 302.7953 | 0.21114 | 457.978 | 2.3219 | 159.3054 | 0.0066574 | 0.073618 | 0.073618 | [5 empty] | 0.21228 | 56.1121 | 2.338 | 1.8938 | 7.1207 | 0.2967 | 1.5971 | 0.15971 | 0 | 27.29 | 0.93583 | 3.6265 | 2.0627 | 0.45524 | 0.0012646 |  |  | 0.93611 | 0.063883 | 0.46487 | 0.49315 | 0.0012913 | 0.0013699
2019-10-01 13:47 | 338368 | 13.4 | 29.95 | 650.6 | 71.98 | -104.2 | -23.2 | 33.73 | 306.9 | 578.6 | -81 | 0.111 | 546.4 | 48.78 | 497.6 | 398.6 | 479.6 | 26.95 | 56.87 | 0.805 | 167.5 | 27.65 | 0.647 | 6.4662 | 27.3 | 300.45 | 526.986 | 3.8873 | 2.2107 | 0.85207 | 393.6827 | 377.9354 | 382.656 | 28.3578 | 301.5078 | 0.21116 | 450.0575 | 2.3076 | 71.1083 | 0.0088445 | 0.097804 | 0.097804 | [5 empty] | 0.21239 | 56.0862 | 2.3369 | 1.8929 | 6.9828 | 0.29095 | 1.602 | 0.1602 | 0 | 27.3 | 0.92435 | 3.6286 | 2.0636 | 0.45649 | 0.001268 |  |  | 0.92462 | 0.064078 | 0.46604 | 0.49442 | 0.0012945 | 0.0013734
2019-10-01 13:48 | 338369 | 13.4 | 29.95 | 650 | 71.27 | -104.7 | -24.6 | 33.72 | 306.9 | 578.7 | -80.1 | 0.11 | 545.3 | 46.67 | 498.6 | 398.1 | 478.2 | 26.95 | 57.45 | 0.385 | 178 | 28.15 | 0.646 | 6.4592 | 27.55 | 300.7 | 526.5 | 3.839 | 2.2055 | 0.85168 | 394.8151 | 379.0225 | 382.176 | 28.19 | 301.34 | 0.21169 | 448.9752 | 1.5959 | 29.7513 | 0.0097888 | 0.10825 | 0.10825 | [5 empty] | 0.21511 | 56.0345 | 2.3348 | 1.8912 | 6.9052 | 0.28772 | 1.6034 | 0.16034 | 0 | 27.55 | 0.44208 | 3.682 | 2.1153 | 0.454 | 0.0012611 |  |  | 0.44221 | 0.064138 | 0.45862 | 0.48788 | 0.0012739 | 0.0013552
2019-10-01 13:48 | 338370 | 13.39 | 29.95 | 648.9 | 70.78 | -105.3 | -24.03 | 33.73 | 306.9 | 578.1 | -81.2 | 0.109 | 543.6 | 46.74 | 496.9 | 397.6 | 478.9 | 26.95 | 60.97 | 0.245 | 73 | 28.55 | 0.645 | 6.4465 | 27.75 | 300.9 | 525.609 | 4.0872 | 2.492 | 0.8666 | 402.8021 | 386.69 | 381.696 | 29.1783 | 302.3283 | 0.21211 | 455.039 | 1.2731 | 52.9667 | 0.009091 | 0.10053 | 0.10053 | [5 empty] | 0.21731 | 55.9397 | 2.3308 | 1.888 | 7.0086 | 0.29203 | 1.5959 | 0.15959 | 0 | 27.75 | 0.28132 | 3.7253 | 2.2713 | 0.45063 | 0.0012518 |  |  | 0.28141 | 0.063838 | 0.45356 | 0.48302 | 0.0012599 | 0.0013417
2019-10-01 13:48 | 338371 | 13.39 | 29.95 | 649.1 | 70.87 | -106 | -23.54 | 33.75 | 306.9 | 578.3 | -82.5 | 0.109 | 543.1 | 47.33 | 495.8 | 397 | 479.4 | 26.95 | 59.74 | 0.35 | 129 | 28.7 | 0.644 | 6.4433 | 27.825 | 300.975 | 525.771 | 4.0663 | 2.4292 | 0.86342 | 401.7217 | 385.6528 | 381.12 | 29.1068 | 302.2568 | 0.21227 | 454.5847 | 1.5216 | 56.8134 | 0.0090043 | 0.09957 | 0.09957 | [5 empty] | 0.21814 | 55.9569 | 2.3315 | 1.8885 | 7.1034 | 0.29598 | 1.5926 | 0.15926 | 0 | 27.825 | 0.40189 | 3.7416 | 2.2352 | 0.45138 | 0.0012538 |  |  | 0.40201 | 0.063703 | 0.45552 | 0.48475 | 0.0012653 | 0.0013465
2019-10-01 13:48 | 338372 | 13.39 | 29.96 | 649 | 70.79 | -106 | -23.9 | 33.76 | 306.9 | 578.2 | -82.1 | 0.109 | 543 | 46.89 | 496.1 | 397.1 | 479.2 | 26.96 | 56.7 | 0.55 | 330.5 | 28.6 | 0.645 | 6.4514 | 27.78 | 300.93 | 525.69 | 3.8671 | 2.1926 | 0.85088 | 395.6498 | 379.8238 | 381.216 | 28.3255 | 301.4755 | 0.21218 | 449.7635 | 1.9074 | 30.3107 | 0.0097178 | 0.10746 | 0.10746 | [5 empty] | 0.21764 | 55.9483 | 2.3312 | 1.8883 | 7.0776 | 0.2949 | 1.5934 | 0.15934 | 0 | 27.78 | 0.63154 | 3.7318 | 2.1159 | 0.45489 | 0.0012636 |  |  | 0.63173 | 0.063734 | 0.46137 | 0.49024 | 0.0012816 | 0.0013618
2019-10-01 13:48 | 338373 | 13.4 | 29.96 | 648.9 | 70.83 | -105.2 | -24.05 | 33.78 | 306.9 | 578.1 | -81.1 | 0.109 | 543.7 | 46.78 | 496.9 | 398 | 479.1 | 26.97 | 57.49 | 0.415 | 342 | 28.7 | 0.645 | 6.4456 | 27.835 | 300.985 | 525.609 | 3.8011 | 2.1852 | 0.85044 | 395.7377 | 379.9082 | 382.08 | 28.065 | 301.215 | 0.21229 | 448.1404 | 1.6569 | 11.0996 | 0.01021 | 0.1129 | 0.1129 | [5 empty] | 0.21825 | 55.9397 | 2.3308 | 1.888 | 6.9914 | 0.29131 | 1.5967 | 0.15967 | 0 | 27.835 | 0.47653 | 3.7438 | 2.1523 | 0.45419 | 0.0012616 |  |  | 0.47667 | 0.063866 | 0.45911 | 0.4883 | 0.0012753 | 0.0013564
2019-10-01 13:48 | 338374 | 13.39 | 29.96 | 648.4 | 70.3 | -105.4 | -23.41 | 33.79 | 306.9 | 578.1 | -82 | 0.108 | 543 | 46.89 | 496.1 | 397.9 | 479.9 | 26.99 | 58.46 | 0.175 | 176 | 29.55 | 0.643 | 6.4344 | 28.27 | 301.42 | 525.204 | 4.0177 | 2.3487 | 0.85908 | 402.0752 | 385.9922 | 381.984 | 28.9661 | 302.1161 | 0.21322 | 453.6298 | 1.0759 | 21.8169 | 0.0098296 | 0.1087 | 0.1087 | [5 empty] | 0.22311 | 55.8966 | 2.329 | 1.8865 | 7.069 | 0.29454 | 1.592 | 0.1592 | 0 | 28.27 | 0.20094 | 3.8398 | 2.2447 | 0.45251 | 0.001257 |  |  | 0.201 | 0.063679 | 0.45457 | 0.48428 | 0.0012627 | 0.0013452
2019-10-01 13:49 | 338375 | 13.4 | 29.96 | 648.8 | 70.59 | -105.5 | -22.87 | 33.82 | 307 | 578.2 | -82.6 | 0.109 | 543.3 | 47.72 | 495.6 | 398 | 480.6 | 26.99 | 60.1 | 0.625 | 167 | 28.85 | 0.644 | 6.4423 | 27.92 | 301.07 | 525.528 | 4.1018 | 2.4652 | 0.8652 | 403.0576 | 386.9353 | 382.08 | 29.2511 | 302.4011 | 0.21247 | 455.4616 | 2.0333 | 78.84 | 0.0084992 | 0.093984 | 0.093984 | [5 empty] | 0.21919 | 55.931 | 2.3305 | 1.8877 | 7.1207 | 0.2967 | 1.591 | 0.1591 | 0 | 27.92 | 0.71766 | 3.7624 | 2.2612 | 0.45352 | 0.0012598 |  |  | 0.71787 | 0.063639 | 0.46079 | 0.48954 | 0.00128 | 0.0013598
2019-10-01 13:49 | 338376 | 13.39 | 29.96 | 649.9 | 71.16 | -105.2 | -22.32 | 33.84 | 307 | 578.8 | -82.9 | 0.109 | 544.7 | 48.84 | 495.9 | 398.4 | 481.3 | 27.01 | 57.52 | 0.64 | 309.5 | 28.6 | 0.646 | 6.4568 | 27.805 | 300.955 | 526.419 | 4.0098 | 2.3064 | 0.85704 | 398.6501 | 382.7041 | 382.464 | 28.8881 | 302.0381 | 0.21223 | 453.2361 | 2.0576 | 64.9166 | 0.0088959 | 0.098371 | 0.098371 | [5 empty] | 0.21791 | 56.0259 | 2.3344 | 1.8909 | 7.1466 | 0.29777 | 1.5931 | 0.15931 | 0 | 27.805 | 0.73488 | 3.7372 | 2.1497 | 0.45538 | 0.0012649 |  |  | 0.7351 | 0.063724 | 0.46289 | 0.4916 | 0.0012858 | 0.0013656
2019-10-01 13:49 | 338377 | 13.4 | 29.96 | 649.4 | 71.11 | -104.7 | -22.43 | 33.85 | 307 | 578.3 | -82.3 | 0.11 | 544.7 | 48.68 | 496 | 399 | 481.3 | 27.03 | 57.06 | 0.68 | 329.5 | 28.65 | 0.645 | 6.4496 | 27.84 | 300.99 | 526.014 | 3.9128 | 2.2326 | 0.85305 | 396.9794 | 381.1002 | 383.04 | 28.5132 | 301.6632 | 0.2123 | 450.9114 | 2.1209 | 41.5924 | 0.0094837 | 0.10487 | 0.10487 | [5 empty] | 0.2183 | 55.9828 | 2.3326 | 1.8894 | 7.0948 | 0.29562 | 1.5938 | 0.15938 | 0 | 27.84 | 0.78081 | 3.7449 | 2.1368 | 0.45657 | 0.0012682 |  |  | 0.78105 | 0.063752 | 0.46453 | 0.4932 | 0.0012904 | 0.00137
2019-10-01 13:49 | 338378 | 13.39 | 29.96 | 649.4 | 71.09 | -104.6 | -21.99 | 33.86 | 307 | 578.3 | -82.6 | 0.109 | 544.8 | 49.1 | 495.7 | 399.1 | 481.7 | 27.06 | 57.58 | 0.755 | 337.5 | 28.5 | 0.645 | 6.4508 | 27.78 | 300.93 | 526.014 | 4.1308 | 2.3785 | 0.86083 | 400.2808 | 384.2696 | 383.136 | 29.3454 | 302.4954 | 0.21218 | 456.0671 | 2.2348 | 101.9067 | 0.0079953 | 0.088413 | 0.088413 | [5 empty] | 0.21764 | 55.9828 | 2.3326 | 1.8894 | 7.1207 | 0.2967 | 1.5927 | 0.15927 | 0 | 27.78 | 0.86693 | 3.7318 | 2.1488 | 0.45623 | 0.0012673 |  |  | 0.86719 | 0.063709 | 0.46504 | 0.49354 | 0.0012918 | 0.0013709
2019-10-01 13:49 | 338379 | 13.39 | 29.97 | 649.8 | 71.14 | -104.2 | -22.38 | 33.86 | 307 | 578.7 | -81.8 | 0.109 | 545.6 | 48.75 | 496.8 | 399.5 | 481.4 | 27.09 | 56.82 | 1.12 | 307.5 | 28.2 | 0.646 | 6.4608 | 27.645 | 300.795 | 526.338 | 4.0876 | 2.3226 | 0.85796 | 398.2303 | 382.3011 | 383.52 | 29.1687 | 302.3187 | 0.21189 | 454.9965 | 2.7219 | 120.8158 | 0.0076053 | 0.0841 | 0.0841 | [5 empty] | 0.21615 | 56.0172 | 2.3341 | 1.8906 | 7.0603 | 0.29418 | 1.5964 | 0.15964 | 0 | 27.645 | 1.286 | 3.7025 | 2.1038 | 0.46064 | 0.0012796 |  |  | 1.2864 | 0.063856 | 0.47362 | 0.5015 | 0.0013156 | 0.0013931
2019-10-01 13:49 | 338380 | 13.39 | 29.97 | 649.9 | 71.29 | -103.1 | -20.94 | 33.86 | 307 | 578.6 | -82.2 | 0.11 | 546.8 | 50.35 | 496.5 | 400.6 | 482.8 | 27.1 | 56.39 | 0.92 | 188 | 28.05 | 0.646 | 6.4632 | 27.575 | 300.725 | 526.419 | 3.9546 | 2.23 | 0.85302 | 395.5656 | 379.743 | 384.576 | 28.6506 | 301.8006 | 0.21174 | 451.8109 | 2.4669 | 77.2922 | 0.0086946 | 0.096146 | 0.096146 | [5 empty] | 0.21538 | 56.0259 | 2.3344 | 1.8909 | 7.0862 | 0.29526 | 1.5956 | 0.15956 | 0 | 27.575 | 1.0564 | 3.6874 | 2.0793 | 0.45839 | 0.0012733 |  |  | 1.0567 | 0.063825 | 0.46916 | 0.49734 | 0.0013032 | 0.0013815
2019-10-01 13:50 | 338381 | 13.39 | 29.97 | 649.3 | 70.94 | -105.4 | -22.24 | 33.85 | 307 | 578.4 | -83.1 | 0.109 | 543.9 | 48.7 | 495.3 | 398.3 | 481.4 | 27.12 | 55.12 | 0.35 | 142.5 | 28.85 | 0.645 | 6.4507 | 27.985 | 301.135 | 525.933 | 3.7086 | 2.0442 | 0.84231 | 392.7338 | 377.0245 | 382.368 | 27.6991 | 300.8491 | 0.21261 | 445.8387 | 1.5216 | -12.6726 | 0.010818 | 0.11962 | 0.11962 | [5 empty] | 0.21991 | 55.9741 | 2.3323 | 1.8891 | 7.1638 | 0.29849 | 1.5906 | 0.15906 | 0 | 27.985 | 0.40189 | 3.7766 | 2.0817 | 0.45374 | 0.0012604 |  |  | 0.40201 | 0.063625 | 0.45787 | 0.48713 | 0.0012719 | 0.0013531
2019-10-01 13:50 | 338382 | 13.39 | 29.97 | 648.4 | 70.82 | -106.2 | -24.33 | 33.84 | 307 | 577.6 | -81.9 | 0.109 | 542.2 | 46.49 | 495.7 | 397.4 | 479.3 | 27.13 | 54.87 | 1.03 | 125 | 28.25 | 0.645 | 6.4453 | 27.69 | 300.84 | 525.204 | 3.7975 | 2.0837 | 0.84473 | 392.3236 | 376.6307 | 381.504 | 28.0359 | 301.1859 | 0.21199 | 447.9942 | 2.6103 | 26.303 | 0.0098448 | 0.10886 | 0.10886 | [5 empty] | 0.21664 | 55.8966 | 2.329 | 1.8865 | 7.0603 | 0.29418 | 1.5923 | 0.15923 | 0 | 27.69 | 1.1827 | 3.7122 | 2.0369 | 0.46129 | 0.0012813 |  |  | 1.1831 | 0.063693 | 0.47329 | 0.50126 | 0.0013147 | 0.0013924
2019-10-01 13:50 | 338383 | 13.4 | 29.97 | 646.8 | 70.2 | -105.4 | -24.56 | 33.84 | 307 | 576.6 | -80.9 | 0.109 | 541.4 | 45.64 | 495.8 | 398.2 | 479 | 27.13 | 56.49 | 0.49 | 60 | 28.45 | 0.642 | 6.4247 | 27.79 | 300.94 | 523.908 | 3.8054 | 2.1497 | 0.84847 | 394.5826 | 378.7993 | 382.272 | 28.0781 | 301.2281 | 0.2122 | 448.232 | 1.8004 | 15.1097 | 0.010082 | 0.11149 | 0.11149 | [5 empty] | 0.21775 | 55.7586 | 2.3233 | 1.8819 | 6.9655 | 0.29023 | 1.5916 | 0.15916 | 0 | 27.79 | 0.56265 | 3.734 | 2.1093 | 0.45393 | 0.0012609 |  |  | 0.56281 | 0.063665 | 0.45971 | 0.48866 | 0.001277 | 0.0013574
2019-10-01 13:50 | 338384 | 13.41 | 29.97 | 646.2 | 70.21 | -105.9 | -23.43 | 33.85 | 307 | 576 | -82.5 | 0.109 | 540.3 | 46.78 | 493.5 | 397.8 | 480.2 | 27.14 | 58.28 | 0.245 | 176 | 29.35 | 0.641 | 6.4145 | 28.245 | 301.395 | 523.422 | 3.9005 | 2.2732 | 0.85509 | 400.0719 | 384.069 | 381.888 | 28.5051 | 301.6551 | 0.21316 | 450.7725 | 1.2731 | 9.6464 | 0.010129 | 0.11201 | 0.11201 | [5 empty] | 0.22283 | 55.7069 | 2.3211 | 1.8801 | 7.1034 | 0.29598 | 1.5841 | 0.15841 | 0 | 28.245 | 0.28132 | 3.8342 | 2.2346 | 0.45101 | 0.0012528 |  |  | 0.28141 | 0.063365 | 0.45388 | 0.4833 | 0.0012608 | 0.0013425
2019-10-01 13:50 | 338385 | 13.39 | 29.98 | 645.8 | 70.01 | -105.9 | -23.15 | 33.86 | 307 | 575.7 | -82.8 | 0.108 | 539.8 | 46.87 | 492.9 | 397.8 | 480.6 | 27.14 | 58.06 | 0.855 | 326.5 | 28.6 | 0.642 | 6.4205 | 27.87 | 301.02 | 523.098 | 3.8549 | 2.2381 | 0.85334 | 397.2719 | 381.381 | 381.888 | 28.2857 | 301.4357 | 0.21237 | 449.4979 | 2.3782 | 28.8002 | 0.0097145 | 0.10742 | 0.10742 | [5 empty] | 0.21863 | 55.6724 | 2.3197 | 1.8789 | 7.1379 | 0.29741 | 1.5815 | 0.15815 | 0 | 27.87 | 0.98176 | 3.7514 | 2.1781 | 0.45444 | 0.0012623 |  |  | 0.98205 | 0.063261 | 0.46429 | 0.49244 | 0.0012897 | 0.0013679
2019-10-01 13:50 | 338386 | 13.39 | 29.98 | 645.7 | 70.31 | -104.5 | -22.71 | 33.87 | 307 | 575.4 | -81.8 | 0.109 | 541.2 | 47.6 | 493.6 | 399.2 | 481.1 | 27.14 | 55.63 | 0.61 | 237.5 | 28.6 | 0.642 | 6.4208 | 27.87 | 301.02 | 523.017 | 3.765 | 2.0945 | 0.84529 | 393.5208 | 377.78 | 383.232 | 27.9211 | 301.0711 | 0.21237 | 447.2422 | 2.0088 | 2.9905 | 0.010382 | 0.11481 | 0.11481 | [5 empty] | 0.21863 | 55.6638 | 2.3193 | 1.8787 | 7.0603 | 0.29418 | 1.5845 | 0.15845 | 0 | 27.87 | 0.70044 | 3.7514 | 2.0869 | 0.45453 | 0.0012626 |  |  | 0.70065 | 0.063379 | 0.46167 | 0.49031 | 0.0012824 | 0.001362
2019-10-01 13:51 | 338387 | 13.4 | 29.98 | 644.3 | 69.82 | -105.4 | -22.52 | 33.88 | 307 | 574.4 | -82.9 | 0.108 | 538.9 | 47.3 | 491.6 | 398.5 | 481.3 | 27.15 | 57.47 | 0.145 | 218.5 | 29 | 0.64 | 6.3969 | 28.075 | 301.225 | 521.883 | 3.7512 | 2.1558 | 0.8487 | 396.1877 | 380.3402 | 382.56 | 27.8845 | 301.0345 | 0.2128 | 446.9641 | 0.97937 | -5.4339 | 0.010539 | 0.11654 | 0.11654 | [5 empty] | 0.22092 | 55.5431 | 2.3143 | 1.8746 | 7.1379 | 0.29741 | 1.5772 | 0.15772 | 0 | 28.075 | 0.1665 | 3.7965 | 2.1818 | 0.44715 | 0.0012421 |  |  | 0.16655 | 0.063087 | 0.44886 | 0.47828 | 0.0012468 | 0.0013285
2019-10-01 13:51 | 338388 | 13.4 | 29.98 | 642.7 | 69.57 | -105.4 | -22.43 | 33.9 | 307 | 573.1 | -83 | 0.108 | 537.2 | 47.14 | 490.1 | 398.5 | 481.6 | 27.16 | 60.17 | 0.295 | 235 | 29.2 | 0.638 | 6.382 | 28.18 | 301.33 | 520.587 | 3.9339 | 2.367 | 0.86007 | 402.0579 | 385.9756 | 382.56 | 28.6306 | 301.7806 | 0.21302 | 451.5662 | 1.3969 | 18.3366 | 0.0098638 | 0.10907 | 0.10907 | [5 empty] | 0.2221 | 55.4052 | 2.3085 | 1.8699 | 7.1638 | 0.29849 | 1.5714 | 0.15714 | 0 | 28.18 | 0.33874 | 3.8197 | 2.2983 | 0.44702 | 0.0012417 |  |  | 0.33884 | 0.062857 | 0.45044 | 0.47951 | 0.0012512 | 0.001332
2019-10-01 13:51 | 338389 | 13.41 | 29.98 | 641.5 | 69.43 | -104.9 | -22.06 | 33.92 | 307.1 | 572.1 | -82.8 | 0.108 | 536.6 | 47.38 | 489.3 | 399.3 | 482.1 | 27.18 | 59.92 | 0.51 | 272.5 | 29.55 | 0.637 | 6.3726 | 28.365 | 301.515 | 519.615 | 3.9365 | 2.3588 | 0.85957 | 402.8098 | 386.6974 | 383.328 | 28.6598 | 301.8098 | 0.21342 | 451.7055 | 1.8367 | 15.7707 | 0.0099144 | 0.10963 | 0.10963 | [5 empty] | 0.22418 | 55.3017 | 2.3042 | 1.8664 | 7.1379 | 0.29741 | 1.569 | 0.1569 | 0 | 28.365 | 0.58561 | 3.861 | 2.3135 | 0.44953 | 0.0012487 |  |  | 0.58579 | 0.062761 | 0.45536 | 0.48408 | 0.0012649 | 0.0013447
2019-10-01 13:51 | 338390 | 13.41 | 29.98 | 640.3 | 69.45 | -104.7 | -21.89 | 33.94 | 307.1 | 570.9 | -82.8 | 0.108 | 535.6 | 47.56 | 488.1 | 399.6 | 482.4 | 27.21 | 58.21 | 0.12 | 243 | 29.55 | 0.636 | 6.3604 | 28.38 | 301.53 | 518.643 | 4.0023 | 2.3297 | 0.85804 | 402.174 | 386.087 | 383.616 | 28.9179 | 302.0679 | 0.21345 | 453.307 | 0.89095 | 13.9597 | 0.0099036 | 0.10951 | 0.10951 | [5 empty] | 0.22435 | 55.1983 | 2.2999 | 1.8629 | 7.1379 | 0.29741 | 1.5655 | 0.15655 | 0 | 28.38 | 0.13779 | 3.8644 | 2.2495 | 0.44513 | 0.0012365 |  |  | 0.13783 | 0.062621 | 0.44652 | 0.47587 | 0.0012403 | 0.0013219
2019-10-01 13:51 | 338391 | 13.4 | 29.99 | 638.4 | 69.48 | -105.2 | -21.97 | 33.97 | 307.1 | 568.9 | -83.2 | 0.109 | 533.2 | 47.51 | 485.7 | 399.3 | 482.5 | 27.25 | 59.53 | 0.16 | 270.5 | 30 | 0.634 | 6.337 | 28.625 | 301.775 | 517.104 | 4.1696 | 2.4822 | 0.86576 | 407.1094 | 390.825 | 383.328 | 29.5781 | 302.7281 | 0.21397 | 457.3675 | 1.0288 | 28.5633 | 0.0094371 | 0.10436 | 0.10436 | [5 empty] | 0.22715 | 55.0345 | 2.2931 | 1.8574 | 7.1724 | 0.29885 | 1.5586 | 0.15586 | 0 | 28.625 | 0.18372 | 3.9197 | 2.3334 | 0.44472 | 0.0012353 |  |  | 0.18378 | 0.062343 | 0.44655 | 0.47579 | 0.0012404 | 0.0013216
2019-10-01 13:51 | 338392 | 13.4 | 29.99 | 637 | 70.02 | -104.3 | -22.25 | 34 | 307.1 | 567 | -82.1 | 0.11 | 532.6 | 47.76 | 484.9 | 400.3 | 482.4 | 27.29 | 59.2 | 0.39 | 265 | 28.85 | 0.632 | 6.3246 | 28.07 | 301.22 | 515.97 | 4.2128 | 2.494 | 0.86657 | 404.5037 | 388.3235 | 384.288 | 29.6798 | 302.8298 | 0.21279 | 458.0936 | 1.6062 | 75.3205 | 0.008352 | 0.092357 | 0.092357 | [5 empty] | 0.22086 | 54.9138 | 2.2881 | 1.8533 | 7.0776 | 0.2949 | 1.5584 | 0.15584 | 0 | 28.07 | 0.44782 | 3.7954 | 2.2469 | 0.44412 | 0.0012337 |  |  | 0.44795 | 0.062338 | 0.44861 | 0.47723 | 0.0012461 | 0.0013256
2019-10-01 13:52 | 338393 | 13.4 | 29.99 | 636.1 | 69.49 | -104.9 | -23.49 | 34.01 | 307.2 | 566.6 | -81.4 | 0.109 | 531.3 | 46 | 485.3 | 399.9 | 481.2 | 27.33 | 57.31 | 0.9 | 334 | 28.85 | 0.632 | 6.3228 | 28.09 | 301.24 | 515.241 | 4.1227 | 2.3627 | 0.85989 | 401.4912 | 385.4316 | 383.904 | 29.3473 | 302.4973 | 0.21283 | 456.0289 | 2.44 | 89.3618 | 0.008054 | 0.089062 | 0.089062 | [5 empty] | 0.22109 | 54.8362 | 2.2848 | 1.8507 | 7.0086 | 0.29203 | 1.5587 | 0.15587 | 0 | 28.09 | 1.0334 | 3.7998 | 2.1777 | 0.45119 | 0.0012533 |  |  | 1.0337 | 0.062348 | 0.46138 | 0.48913 | 0.0012816 | 0.0013587
2019-10-01 13:52 | 338394 | 13.4 | 29.99 | 635.6 | 69.54 | -104.1 | -22.13 | 34.03 | 307.2 | 566.1 | -82 | 0.109 | 531.5 | 47.41 | 484.1 | 400.7 | 482.7 | 27.37 | 56.3 | 0.83 | 339 | 28.75 | 0.632 | 6.3229 | 28.06 | 301.21 | 514.836 | 3.9447 | 2.2208 | 0.85232 | 397.7981 | 381.8862 | 384.672 | 28.6608 | 301.8108 | 0.21277 | 451.7796 | 2.3432 | 41.0118 | 0.0092598 | 0.1024 | 0.1024 | [5 empty] | 0.22075 | 54.7931 | 2.283 | 1.8493 | 7.069 | 0.29454 | 1.5547 | 0.15547 | 0 | 28.06 | 0.95305 | 3.7932 | 2.1355 | 0.45012 | 0.0012503 |  |  | 0.95334 | 0.062189 | 0.45954 | 0.48733 | 0.0012765 | 0.0013537
2019-10-01 13:52 | 338395 | 13.41 | 29.99 | 635.1 | 69.57 | -103.9 | -21.42 | 34.04 | 307.2 | 565.5 | -82.5 | 0.11 | 531.2 | 48.15 | 483 | 400.9 | 483.5 | 27.41 | 55.93 | 0.9 | 329.5 | 28.5 | 0.632 | 6.3174 | 27.955 | 301.105 | 514.431 | 4.0086 | 2.242 | 0.85352 | 397.8029 | 381.8907 | 384.864 | 28.899 | 302.049 | 0.21255 | 453.2756 | 2.44 | 67.093 | 0.0086271 | 0.095399 | 0.095399 | [5 empty] | 0.21958 | 54.75 | 2.2813 | 1.8478 | 7.1207 | 0.2967 | 1.5511 | 0.15511 | 0 | 27.955 | 1.0334 | 3.77 | 2.1086 | 0.44971 | 0.0012492 |  |  | 1.0337 | 0.062045 | 0.45992 | 0.48749 | 0.0012776 | 0.0013541
2019-10-01 13:52 | 338396 | 13.4 | 29.99 | 634.3 | 69.47 | -105 | -21.86 | 34.04 | 307.2 | 564.9 | -83.1 | 0.11 | 529.3 | 47.61 | 481.7 | 399.9 | 483.1 | 27.45 | 55.5 | 0.31 | 300.5 | 29.25 | 0.63 | 6.3029 | 28.35 | 301.5 | 513.783 | 3.8487 | 2.136 | 0.84747 | 397.0602 | 381.1778 | 383.904 | 28.3088 | 301.4588 | 0.21339 | 449.5272 | 1.432 | -1.72 | 0.010243 | 0.11326 | 0.11326 | [5 empty] | 0.22401 | 54.681 | 2.2784 | 1.8455 | 7.1724 | 0.29885 | 1.5466 | 0.15466 | 0 | 28.35 | 0.35596 | 3.8576 | 2.141 | 0.44304 | 0.0012307 |  |  | 0.35607 | 0.061865 | 0.44657 | 0.47523 | 0.0012405 | 0.0013201
2019-10-01 13:52 | 338397 | 13.4 | 30 | 633.4 | 69.4 | -104.1 | -21.57 | 34.06 | 307.2 | 564 | -82.5 | 0.11 | 529.2 | 47.83 | 481.4 | 400.9 | 483.4 | 27.47 | 58.47 | 0.575 | 348 | 29.35 | 0.629 | 6.292 | 28.41 | 301.56 | 513.054 | 3.9838 | 2.3293 | 0.85801 | 402.3188 | 386.2261 | 384.864 | 28.8493 | 301.9993 | 0.21351 | 452.8741 | 1.9503 | 24.9584 | 0.0095642 | 0.10576 | 0.10576 | [5 empty] | 0.22469 | 54.6034 | 2.2751 | 1.8429 | 7.1121 | 0.29634 | 1.5465 | 0.15465 | 0 | 28.41 | 0.66025 | 3.8711 | 2.2634 | 0.44533 | 0.001237 |  |  | 0.66044 | 0.061861 | 0.45181 | 0.48002 | 0.001255 | 0.0013334
2019-10-01 13:52 | 338398 | 13.4 | 30 | 632.9 | 69.66 | -104 | -20.48 | 34.07 | 307.2 | 563.2 | -83.5 | 0.11 | 528.9 | 49.18 | 479.8 | 401.2 | 484.6 | 27.5 | 57.5 | 0.565 | 330.5 | 29.2 | 0.629 | 6.2878 | 28.35 | 301.5 | 512.649 | 4.0231 | 2.3133 | 0.85719 | 401.6126 | 385.5481 | 385.152 | 28.9952 | 302.1452 | 0.21339 | 453.7939 | 1.9333 | 36.3337 | 0.0092816 | 0.10264 | 0.10264 | [5 empty] | 0.22401 | 54.5603 | 2.2733 | 1.8414 | 7.1897 | 0.29957 | 1.5418 | 0.15418 | 0 | 28.35 | 0.64876 | 3.8576 | 2.2181 | 0.44424 | 0.001234 |  |  | 0.64896 | 0.061674 | 0.4506 | 0.47872 | 0.0012517 | 0.0013298
2019-10-01 13:53 | 338399 | 13.41 | 30 | 633.2 | 69.69 | -104.3 | -21.26 | 34.08 | 307.2 | 563.5 | -83.1 | 0.11 | 528.8 | 48.43 | 480.4 | 400.8 | 483.9 | 27.53 | 56.38 | 0.605 | 215.5 | 28.8 | 0.629 | 6.2923 | 28.165 | 301.315 | 512.892 | 3.9904 | 2.2498 | 0.85386 | 399.0711 | 383.1083 | 384.768 | 28.8498 | 301.9998 | 0.21299 | 452.9295 | 2.0005 | 39.9074 | 0.0092167 | 0.10192 | 0.10192 | [5 empty] | 0.22193 | 54.5862 | 2.2744 | 1.8423 | 7.1638 | 0.29849 | 1.5438 | 0.15438 | 0 | 28.165 | 0.69469 | 3.8164 | 2.1517 | 0.44492 | 0.0012359 |  |  | 0.6949 | 0.061752 | 0.45177 | 0.47979 | 0.0012549 | 0.0013328
2019-10-01 13:53 | 338400 | 13.41 | 30 | 634.4 | 69.67 | -105.6 | -22.65 | 34.09 | 307.2 | 564.8 | -83 | 0.11 | 528.8 | 47.02 | 481.8 | 399.6 | 482.6 | 27.54 | 55.33 | 0.315 | 335.5 | 29.25 | 0.63 | 6.3029 | 28.395 | 301.545 | 513.864 | 3.745 | 2.0721 | 0.84378 | 395.5659 | 379.7433 | 383.616 | 27.8901 | 301.0401 | 0.21348 | 446.9123 | 1.4435 | -21.2309 | 0.010742 | 0.11878 | 0.11878 | [5 empty] | 0.22452 | 54.6897 | 2.2787 | 1.8458 | 7.1552 | 0.29813 | 1.5476 | 0.15476 | 0 | 28.395 | 0.3617 | 3.8677 | 2.14 | 0.44371 | 0.0012325 |  |  | 0.36181 | 0.061906 | 0.4473 | 0.47598 | 0.0012425 | 0.0013222
2019-10-01 13:53 | 338401 | 13.4 | 30 | 634.8 | 69.65 | -105.4 | -22.94 | 34.1 | 307.3 | 565.2 | -82.5 | 0.11 | 529.4 | 46.71 | 482.7 | 399.9 | 482.4 | 27.56 | 57.01 | 0.465 | 201.5 | 29.25 | 0.63 | 6.3038 | 28.405 | 301.555 | 514.188 | 3.6413 | 2.0759 | 0.84399 | 395.7203 | 379.8915 | 383.904 | 27.4563 | 300.6063 | 0.2135 | 444.2118 | 1.7538 | -48.4666 | 0.011437 | 0.12647 | 0.12647 | [5 empty] | 0.22464 | 54.7241 | 2.2802 | 1.8469 | 7.1121 | 0.29634 | 1.5506 | 0.15506 | 0 | 28.405 | 0.53394 | 3.87 | 2.2063 | 0.44595 | 0.0012388 |  |  | 0.5341 | 0.062024 | 0.45123 | 0.4797 | 0.0012534 | 0.0013325
2019-10-01 13:53 | 338402 | 13.4 | 30.01 | 634.7 | 69.57 | -105.4 | -22.62 | 34.12 | 307.3 | 565.1 | -82.7 | 0.11 | 529.4 | 46.95 | 482.4 | 400.1 | 482.8 | 27.56 | 56.73 | 0.325 | 180.5 | 29.1 | 0.631 | 6.307 | 28.33 | 301.48 | 514.107 | 3.8689 | 2.1948 | 0.85078 | 398.5037 | 382.5636 | 384.096 | 28.388 | 301.538 | 0.21334 | 450.0247 | 1.4662 | 2.4776 | 0.010147 | 0.11221 | 0.11221 | [5 empty] | 0.22379 | 54.7155 | 2.2798 | 1.8466 | 7.1293 | 0.29705 | 1.5496 | 0.15496 | 0 | 28.33 | 0.37318 | 3.8532 | 2.1859 | 0.44349 | 0.0012319 |  |  | 0.37329 | 0.061984 | 0.4472 | 0.47587 | 0.0012422 | 0.0013219
2019-10-01 13:53 | 338403 | 13.4 | 30.01 | 635 | 69.48 | -106.2 | -23.7 | 34.14 | 307.3 | 565.5 | -82.5 | 0.109 | 528.8 | 45.78 | 483.1 | 399.4 | 481.9 | 27.57 | 56.17 | 0.12 | 135 | 29.1 | 0.631 | 6.3079 | 28.335 | 301.485 | 514.35 | 3.7907 | 2.1292 | 0.84709 | 396.8031 | 380.931 | 383.424 | 28.0721 | 301.2221 | 0.21335 | 448.0602 | 0.89095 | -6.8226 | 0.010394 | 0.11494 | 0.11494 | [5 empty] | 0.22384 | 54.7414 | 2.2809 | 1.8475 | 7.1121 | 0.29634 | 1.5512 | 0.15512 | 0 | 28.335 | 0.13779 | 3.8543 | 2.165 | 0.44117 | 0.0012255 |  |  | 0.13783 | 0.062047 | 0.44255 | 0.47162 | 0.0012293 | 0.0013101
2019-10-01 13:53 | 338404 | 13.4 | 30.01 | 635.7 | 69.58 | -106 | -23.52 | 34.16 | 307.3 | 566.1 | -82.5 | 0.109 | 529.7 | 46.05 | 483.6 | 399.7 | 482.2 | 27.58 | 58.92 | 0.36 | 251 | 29 | 0.631 | 6.3111 | 28.29 | 301.44 | 514.917 | 4.0915 | 2.4107 | 0.86228 | 403.6783 | 387.5311 | 383.712 | 29.25 | 302.4 | 0.21326 | 455.3892 | 1.5432 | 43.1539 | 0.0091089 | 0.10073 | 0.10073 | [5 empty] | 0.22334 | 54.8017 | 2.2834 | 1.8496 | 7.1121 | 0.29634 | 1.5532 | 0.15532 | 0 | 28.29 | 0.41337 | 3.8442 | 2.265 | 0.44378 | 0.0012327 |  |  | 0.4135 | 0.062129 | 0.44789 | 0.47656 | 0.0012441 | 0.0013238
2019-10-01 13:54 | 338405 | 13.4 | 30.01 | 634.3 | 69.47 | -105.5 | -23.35 | 34.19 | 307.3 | 564.8 | -82.2 | 0.11 | 528.8 | 46.12 | 482.7 | 400.4 | 482.5 | 27.58 | 59.41 | 1.055 | 329 | 29.1 | 0.631 | 6.3058 | 28.34 | 301.49 | 513.783 | 4.2177 | 2.5058 | 0.86704 | 406.1772 | 389.9301 | 384.384 | 29.7262 | 302.8762 | 0.21336 | 458.3393 | 2.6417 | 106.6708 | 0.0075851 | 0.083876 | 0.083876 | [5 empty] | 0.2239 | 54.681 | 2.2784 | 1.8455 | 7.0776 | 0.2949 | 1.5506 | 0.15506 | 0 | 28.34 | 1.2114 | 3.8554 | 2.2905 | 0.45005 | 0.0012501 |  |  | 1.2118 | 0.062023 | 0.46174 | 0.4892 | 0.0012826 | 0.0013589
2019-10-01 13:54 | 338406 | 13.4 | 30.01 | 633.8 | 69.65 | -105.1 | -23.28 | 34.2 | 307.3 | 564.1 | -81.8 | 0.11 | 528.7 | 46.37 | 482.3 | 400.9 | 482.7 | 27.6 | 56.4 | 1.615 | 344.5 | 28.55 | 0.631 | 6.3066 | 28.075 | 301.225 | 513.378 | 3.7259 | 2.1014 | 0.8456 | 394.7421 | 378.9524 | 384.864 | 27.7798 | 300.9298 | 0.2128 | 446.3151 | 3.2685 | -28.1037 | 0.010929 | 0.12085 | 0.12085 | [5 empty] | 0.22092 | 54.6379 | 2.2766 | 1.844 | 7.0517 | 0.29382 | 1.5502 | 0.15502 | 0 | 28.075 | 1.8544 | 3.7965 | 2.1412 | 0.45816 | 0.0012727 |  |  | 1.855 | 0.062008 | 0.47597 | 0.50243 | 0.0013221 | 0.0013956
2019-10-01 13:54 | 338407 | 13.4 | 30.02 | 633.8 | 69.64 | -105.3 | -23.07 | 34.2 | 307.4 | 564.1 | -82.2 | 0.11 | 528.5 | 46.57 | 481.9 | 400.7 | 482.9 | 27.6 | 55.55 | 0.88 | 182.5 | 28.7 | 0.63 | 6.3016 | 28.15 | 301.3 | 513.378 | 3.7875 | 2.1039 | 0.84572 | 395.1889 | 379.3813 | 384.672 | 28.0406 | 301.1906 | 0.21296 | 447.9128 | 2.4127 | -7.6866 | 0.010423 | 0.11526 | 0.11526 | [5 empty] | 0.22176 | 54.6379 | 2.2766 | 1.844 | 7.0862 | 0.29526 | 1.5488 | 0.15488 | 0 | 28.15 | 1.0105 | 3.8131 | 2.1182 | 0.45055 | 0.0012515 |  |  | 1.0108 | 0.061951 | 0.46048 | 0.48812 | 0.0012791 | 0.0013559
2019-10-01 13:54 | 338408 | 13.4 | 30.02 | 634.7 | 69.91 | -104.8 | -22.23 | 34.2 | 307.4 | 564.8 | -82.6 | 0.11 | 529.9 | 47.69 | 482.2 | 401.2 | 483.8 | 27.6 | 56.67 | 1.67 | 337 | 28.6 | 0.632 | 6.3215 | 28.1 | 301.25 | 514.107 | 3.8562 | 2.1853 | 0.85034 | 397.0845 | 381.2012 | 385.152 | 28.3138 | 301.4638 | 0.21285 | 449.6195 | 3.3237 | 20.7044 | 0.0097657 | 0.10799 | 0.10799 | [5 empty] | 0.2212 | 54.7155 | 2.2798 | 1.8466 | 7.1207 | 0.2967 | 1.55 | 0.155 | 0 | 28.1 | 1.9176 | 3.802 | 2.1546 | 0.45842 | 0.0012734 |  |  | 1.9182 | 0.061998 | 0.47677 | 0.50315 | 0.0013244 | 0.0013976
2019-10-01 13:54 | 338409 | 13.4 | 30.02 | 635.4 | 69.85 | -105.1 | -22.46 | 34.19 | 307.3 | 565.5 | -82.6 | 0.11 | 530.3 | 47.39 | 482.9 | 400.8 | 483.5 | 27.6 | 56.55 | 1.22 | 347.5 | 28.55 | 0.633 | 6.329 | 28.075 | 301.225 | 514.674 | 3.7754 | 2.135 | 0.84752 | 395.6378 | 379.8123 | 384.768 | 27.9839 | 301.1339 | 0.2128 | 447.5802 | 2.8408 | -7.5374 | 0.010459 | 0.11566 | 0.11566 | [5 empty] | 0.22092 | 54.7759 | 2.2823 | 1.8487 | 7.1293 | 0.29705 | 1.5516 | 0.15516 | 0 | 28.075 | 1.4009 | 3.7965 | 2.1469 | 0.45383 | 0.0012606 |  |  | 1.4013 | 0.062065 | 0.46746 | 0.49456 | 0.0012985 | 0.0013738
2019-10-01 13:54 | 338410 | 13.41 | 30.02 | 635.4 | 69.97 | -105.5 | -23.07 | 34.18 | 307.3 | 565.4 | -82.5 | 0.11 | 529.8 | 46.9 | 482.9 | 400.3 | 482.8 | 27.6 | 55.16 | 1.475 | 315 | 27.85 | 0.633 | 6.3321 | 27.725 | 300.875 | 514.674 | 3.752 | 2.0696 | 0.8439 | 392.1203 | 376.4355 | 384.288 | 27.8535 | 301.0035 | 0.21206 | 446.8592 | 3.1236 | 11.6894 | 0.010027 | 0.11088 | 0.11088 | [5 empty] | 0.21703 | 54.7759 | 2.2823 | 1.8487 | 7.1121 | 0.29634 | 1.5523 | 0.15523 | 0 | 27.725 | 1.6937 | 3.7198 | 2.0519 | 0.4564 | 0.0012678 |  |  | 1.6942 | 0.062094 | 0.47294 | 0.49951 | 0.0013137 | 0.0013875
2019-10-01 13:55 | 338411 | 13.4 | 30.03 | 635.4 | 69.79 | -105.7 | -24.71 | 34.15 | 307.3 | 565.6 | -81 | 0.11 | 529.7 | 45.08 | 484.6 | 400 | 480.9 | 27.6 | 54.06 | 0.605 | 256.5 | 27.65 | 0.633 | 6.3281 | 27.625 | 300.775 | 514.674 | 3.7481 | 2.0262 | 0.84139 | 390.432 | 374.8147 | 384 | 27.8272 | 300.9772 | 0.21185 | 446.7206 | 2.0005 | 11.7828 | 0.010021 | 0.11082 | 0.11082 | [5 empty] | 0.21593 | 54.7759 | 2.2823 | 1.8487 | 6.9741 | 0.29059 | 1.5581 | 0.15581 | 0 | 27.625 | 0.69469 | 3.6982 | 1.9992 | 0.44698 | 0.0012416 |  |  | 0.6949 | 0.062324 | 0.45401 | 0.48208 | 0.0012611 | 0.0013391
2019-10-01 13:55 | 338412 | 13.4 | 30.03 | 634.3 | 68.65 | -106.8 | -24.64 | 34.14 | 307.3 | 565.6 | -82.2 | 0.108 | 527.5 | 44.01 | 483.5 | 398.7 | 480.9 | 27.6 | 55.87 | 0.395 | 328.5 | 28.65 | 0.631 | 6.3113 | 28.125 | 301.275 | 513.783 | 3.8254 | 2.1373 | 0.84763 | 395.9514 | 380.1134 | 382.752 | 28.1925 | 301.3425 | 0.21291 | 448.861 | 1.6165 | 3.1781 | 0.01012 | 0.11191 | 0.11191 | [5 empty] | 0.22148 | 54.681 | 2.2784 | 1.8455 | 7.0862 | 0.29526 | 1.5502 | 0.15502 | 0 | 28.125 | 0.45356 | 3.8075 | 2.1273 | 0.44383 | 0.0012329 |  |  | 0.4537 | 0.062009 | 0.44836 | 0.47684 | 0.0012454 | 0.0013246
2019-10-01 13:55 | 338413 | 13.4 | 30.03 | 632.5 | 68.11 | -107.2 | -23.64 | 34.15 | 307.3 | 564.4 | -83.5 | 0.108 | 525.3 | 44.47 | 480.9 | 398.5 | 482 | 27.59 | 56.02 | 0.175 | 290 | 29.35 | 0.629 | 6.29 | 28.47 | 301.62 | 512.325 | 3.9508 | 2.2132 | 0.85174 | 399.6948 | 383.707 | 382.56 | 28.7265 | 301.8765 | 0.21364 | 452.0963 | 1.0759 | 8.0388 | 0.0098981 | 0.10945 | 0.10945 | [5 empty] | 0.22538 | 54.5259 | 2.2719 | 1.8402 | 7.1983 | 0.29993 | 1.5403 | 0.15403 | 0 | 28.47 | 0.20094 | 3.8846 | 2.1762 | 0.43971 | 0.0012214 |  |  | 0.201 | 0.061613 | 0.4417 | 0.47051 | 0.0012269 | 0.001307
2019-10-01 13:55 | 338414 | 13.4 | 30.03 | 631 | 68.2 | -106.9 | -23.41 | 34.18 | 307.3 | 562.8 | -83.5 | 0.108 | 524.1 | 44.79 | 479.3 | 399 | 482.4 | 27.58 | 58.25 | 0.105 | 119.5 | 29.45 | 0.627 | 6.2685 | 28.515 | 301.665 | 511.11 | 3.8586 | 2.2476 | 0.8536 | 400.8078 | 384.7755 | 383.04 | 28.3651 | 301.5151 | 0.21374 | 449.8359 | 0.83341 | -3.6381 | 0.010199 | 0.11278 | 0.11278 | [5 empty] | 0.22589 | 54.3966 | 2.2665 | 1.8359 | 7.1897 | 0.29957 | 1.5363 | 0.15363 | 0 | 28.515 | 0.12057 | 3.8948 | 2.2687 | 0.43744 | 0.0012151 |  |  | 0.1206 | 0.061453 | 0.43863 | 0.46751 | 0.0012184 | 0.0012986
2019-10-01 13:55 | 338415 | 13.4 | 30.03 | 630 | 68.34 | -107.3 | -24.23 | 34.21 | 307.4 | 561.6 | -83.1 | 0.108 | 522.7 | 44.11 | 478.6 | 398.7 | 481.8 | 27.58 | 58.71 | 0.165 | 216 | 29.4 | 0.626 | 6.2578 | 28.49 | 301.64 | 510.3 | 3.8994 | 2.2893 | 0.85585 | 401.7342 | 385.6649 | 382.752 | 28.5255 | 301.6755 | 0.21368 | 450.8408 | 1.0447 | 1.0818 | 0.010043 | 0.11106 | 0.11106 | [5 empty] | 0.2256 | 54.3103 | 2.2629 | 1.833 | 7.1638 | 0.29849 | 1.5345 | 0.15345 | 0 | 28.49 | 0.18946 | 3.8891 | 2.2833 | 0.43749 | 0.0012152 |  |  | 0.18952 | 0.061379 | 0.43935 | 0.46808 | 0.0012204 | 0.0013002
2019-10-01 13:55 | 338416 | 13.39 | 30.04 | 628.7 | 68.21 | -107.5 | -24.54 | 34.23 | 307.4 | 560.5 | -83 | 0.109 | 521.2 | 43.68 | 477.5 | 398.6 | 481.6 | 27.58 | 55.98 | 0.51 | 349.5 | 29.05 | 0.625 | 6.2533 | 28.315 | 301.465 | 509.247 | 3.7875 | 2.1202 | 0.84659 | 396.4617 | 380.6033 | 382.656 | 28.0571 | 301.2071 | 0.21331 | 447.9722 | 1.8367 | -13.7985 | 0.010421 | 0.11524 | 0.11524 | [5 empty] | 0.22362 | 54.1983 | 2.2583 | 1.8292 | 7.1552 | 0.29813 | 1.5311 | 0.15311 | 0 | 28.315 | 0.58561 | 3.8498 | 2.1551 | 0.44134 | 0.0012259 |  |  | 0.58579 | 0.061242 | 0.44707 | 0.47507 | 0.0012419 | 0.0013196
2019-10-01 13:56 | 338417 | 13.39 | 30.04 | 627.9 | 68.22 | -107.1 | -24.15 | 34.26 | 307.4 | 559.7 | -83 | 0.109 | 520.8 | 44.08 | 476.7 | 399.2 | 482.2 | 27.58 | 57.11 | 0.545 | 347 | 29 | 0.625 | 6.2463 | 28.29 | 301.44 | 508.599 | 3.9704 | 2.2675 | 0.85476 | 400.1588 | 384.1525 | 383.232 | 28.7848 | 301.9348 | 0.21326 | 452.4997 | 1.8987 | 27.3697 | 0.0093792 | 0.10372 | 0.10372 | [5 empty] | 0.22334 | 54.1293 | 2.2554 | 1.8269 | 7.1552 | 0.29813 | 1.5287 | 0.15287 | 0 | 28.29 | 0.6258 | 3.8442 | 2.1954 | 0.44034 | 0.0012232 |  |  | 0.62599 | 0.061149 | 0.44644 | 0.47433 | 0.0012401 | 0.0013176
2019-10-01 13:56 | 338418 | 13.4 | 30.04 | 627.2 | 68.34 | -106.5 | -23.78 | 34.28 | 307.4 | 558.8 | -82.7 | 0.109 | 520.6 | 44.56 | 476.1 | 400 | 482.7 | 27.6 | 55.15 | 0.81 | 342.5 | 29 | 0.624 | 6.237 | 28.3 | 301.45 | 508.032 | 3.9031 | 2.1525 | 0.84842 | 397.2436 | 381.3538 | 384 | 28.521 | 301.671 | 0.21328 | 450.8582 | 2.3148 | 14.9007 | 0.0097051 | 0.10732 | 0.10732 | [5 empty] | 0.22345 | 54.069 | 2.2529 | 1.8248 | 7.1293 | 0.29705 | 1.5278 | 0.15278 | 0 | 28.3 | 0.93009 | 3.8465 | 2.1213 | 0.44542 | 0.0012373 |  |  | 0.93037 | 0.061111 | 0.45445 | 0.48188 | 0.0012624 | 0.0013386
2019-10-01 13:56 | 338419 | 13.39 | 30.04 | 626.4 | 68.28 | -106.5 | -23.85 | 34.3 | 307.5 | 558.1 | -82.6 | 0.109 | 519.9 | 44.43 | 475.5 | 400.2 | 482.8 | 27.61 | 56.36 | 0.89 | 337.5 | 28.55 | 0.623 | 6.235 | 28.08 | 301.23 | 507.384 | 3.7112 | 2.0916 | 0.84504 | 394.5037 | 378.7235 | 384.192 | 27.719 | 300.869 | 0.21281 | 445.9368 | 2.4264 | -25.5136 | 0.010727 | 0.11862 | 0.11862 | [5 empty] | 0.22097 | 54 | 2.25 | 1.8225 | 7.1207 | 0.2967 | 1.5258 | 0.15258 | 0 | 28.08 | 1.0219 | 3.7976 | 2.1403 | 0.44338 | 0.0012316 |  |  | 1.0223 | 0.061032 | 0.45329 | 0.48047 | 0.0012591 | 0.0013346
2019-10-01 13:56 | 338420 | 13.39 | 30.05 | 626.3 | 68.36 | -106.6 | -24.56 | 34.32 | 307.5 | 557.9 | -82 | 0.109 | 519.7 | 43.8 | 475.9 | 400.2 | 482.2 | 27.64 | 55.34 | 0.33 | 317 | 29.05 | 0.623 | 6.2254 | 28.345 | 301.495 | 507.303 | 3.8093 | 2.1081 | 0.84588 | 396.2878 | 380.4363 | 384.192 | 28.1491 | 301.2991 | 0.21337 | 448.5358 | 1.4775 | -8.4334 | 0.010277 | 0.11364 | 0.11364 | [5 empty] | 0.22396 | 53.9914 | 2.2496 | 1.8222 | 7.069 | 0.29454 | 1.5277 | 0.15277 | 0 | 28.345 | 0.37892 | 3.8565 | 2.1342 | 0.43816 | 0.0012171 |  |  | 0.37904 | 0.061107 | 0.44188 | 0.47014 | 0.0012274 | 0.001306
2019-10-01 13:56 | 338421 | 13.4 | 30.05 | 627.1 | 68.27 | -107.2 | -26.37 | 34.33 | 307.5 | 558.8 | -80.8 | 0.109 | 519.9 | 41.9 | 478 | 399.6 | 480.4 | 27.64 | 54.86 | 0.585 | 306.5 | 29.1 | 0.624 | 6.2351 | 28.37 | 301.52 | 507.951 | 3.8973 | 2.138 | 0.84758 | 397.2153 | 381.3266 | 383.616 | 28.505 | 301.655 | 0.21343 | 450.742 | 1.9672 | 7.7341 | 0.0098603 | 0.10904 | 0.10904 | [5 empty] | 0.22424 | 54.0603 | 2.2525 | 1.8245 | 6.9655 | 0.29023 | 1.5343 | 0.15343 | 0 | 28.37 | 0.67173 | 3.8621 | 2.1188 | 0.44441 | 0.0012345 |  |  | 0.67193 | 0.061372 | 0.45099 | 0.47894 | 0.0012527 | 0.0013304
2019-10-01 13:56 | 338422 | 13.4 | 30.05 | 627.6 | 68.45 | -104.6 | -24.8 | 34.34 | 307.5 | 559.1 | -79.81 | 0.109 | 523 | 43.65 | 479.3 | 402.2 | 482.1 | 27.64 | 56.4 | 0.485 | 196.5 | 28.8 | 0.624 | 6.2421 | 28.22 | 301.37 | 508.356 | 3.9477 | 2.2265 | 0.85256 | 398.7591 | 382.8087 | 386.112 | 28.689 | 301.839 | 0.21311 | 451.9199 | 1.7912 | 24.4719 | 0.0095185 | 0.10526 | 0.10526 | [5 empty] | 0.22255 | 54.1034 | 2.2543 | 1.826 | 6.8879 | 0.287 | 1.539 | 0.1539 | 0 | 28.22 | 0.5569 | 3.8286 | 2.1593 | 0.44232 | 0.0012287 |  |  | 0.55707 | 0.06156 | 0.44781 | 0.47597 | 0.0012439 | 0.0013221
2019-10-01 13:57 | 338423 | 13.39 | 30.05 | 628 | 68.05 | -105.2 | -24.57 | 34.34 | 307.5 | 559.9 | -80.6 | 0.108 | 522.8 | 43.48 | 479.3 | 401.7 | 482.3 | 27.66 | 57.07 | 0.385 | 185 | 29.2 | 0.624 | 6.2439 | 28.43 | 301.58 | 508.68 | 4.0753 | 2.3258 | 0.85781 | 402.3341 | 386.2407 | 385.632 | 29.2033 | 302.3533 | 0.21356 | 455.0716 | 1.5959 | 35.9476 | 0.0091819 | 0.10153 | 0.10153 | [5 empty] | 0.22492 | 54.1379 | 2.2557 | 1.8272 | 6.9483 | 0.28951 | 1.5376 | 0.15376 | 0 | 28.43 | 0.44208 | 3.8756 | 2.2118 | 0.44145 | 0.0012263 |  |  | 0.44221 | 0.061506 | 0.4458 | 0.47418 | 0.0012383 | 0.0013172
2019-10-01 13:57 | 338424 | 13.41 | 30.06 | 628 | 68.29 | -105.9 | -24.86 | 34.35 | 307.5 | 559.7 | -81 | 0.109 | 522.1 | 43.44 | 478.6 | 401.1 | 482.1 | 27.67 | 55.15 | 0.635 | 332 | 28.85 | 0.625 | 6.2475 | 28.26 | 301.41 | 508.68 | 3.8764 | 2.1378 | 0.84761 | 396.6506 | 380.7846 | 385.056 | 28.4106 | 301.5606 | 0.21319 | 450.1822 | 2.0495 | 8.9935 | 0.0098937 | 0.10941 | 0.10941 | [5 empty] | 0.223 | 54.1379 | 2.2557 | 1.8272 | 6.9828 | 0.29095 | 1.5362 | 0.15362 | 0 | 28.26 | 0.72914 | 3.8375 | 2.1164 | 0.4448 | 0.0012355 |  |  | 0.72936 | 0.061448 | 0.45195 | 0.47982 | 0.0012554 | 0.0013328
2019-10-01 13:57 | 338425 | 13.4 | 30.06 | 627.5 | 68.17 | -104.6 | -24.37 | 34.35 | 307.5 | 559.4 | -80.2 | 0.109 | 522.9 | 43.8 | 479.1 | 402.3 | 482.6 | 27.68 | 56.49 | 0.495 | 255 | 28.95 | 0.624 | 6.2407 | 28.315 | 301.465 | 508.275 | 3.8949 | 2.2002 | 0.85108 | 398.5665 | 382.6238 | 386.208 | 28.49 | 301.64 | 0.21331 | 450.662 | 1.8095 | 9.2234 | 0.0098946 | 0.10942 | 0.10942 | [5 empty] | 0.22362 | 54.0948 | 2.254 | 1.8257 | 6.9224 | 0.28843 | 1.5373 | 0.15373 | 0 | 28.315 | 0.56839 | 3.8498 | 2.1748 | 0.4425 | 0.0012292 |  |  | 0.56856 | 0.061491 | 0.44808 | 0.47623 | 0.0012447 | 0.0013229
2019-10-01 13:57 | 338426 | 13.41 | 30.06 | 625.9 | 67.64 | -105.5 | -24.27 | 34.35 | 307.5 | 558.3 | -81.3 | 0.108 | 520.4 | 43.37 | 477 | 401.4 | 482.7 | 27.66 | 59.51 | 0.28 | 201.5 | 29.6 | 0.622 | 6.2209 | 28.63 | 301.78 | 506.979 | 4.0642 | 2.4186 | 0.86255 | 405.6271 | 389.402 | 385.344 | 29.1813 | 302.3313 | 0.21398 | 454.8931 | 1.361 | 21.8563 | 0.0094615 | 0.10463 | 0.10463 | [5 empty] | 0.2272 | 53.9569 | 2.2482 | 1.821 | 7.0086 | 0.29203 | 1.529 | 0.1529 | 0 | 28.63 | 0.32151 | 3.9208 | 2.3333 | 0.43788 | 0.0012163 |  |  | 0.32161 | 0.061161 | 0.44101 | 0.46948 | 0.001225 | 0.0013041
2019-10-01 13:57 | 338427 | 13.4 | 30.06 | 624.7 | 67.63 | -104.9 | -23.83 | 34.37 | 307.5 | 557.1 | -81.1 | 0.108 | 519.9 | 43.8 | 476.1 | 402.2 | 483.2 | 27.64 | 57.93 | 0.65 | 288 | 29.3 | 0.621 | 6.2139 | 28.47 | 301.62 | 506.007 | 4.4044 | 2.5515 | 0.86923 | 407.9063 | 391.59 | 386.112 | 30.4112 | 303.5612 | 0.21364 | 462.5809 | 2.0736 | 117.2563 | 0.0071098 | 0.078621 | 0.078621 | [5 empty] | 0.22538 | 53.8534 | 2.2439 | 1.8176 | 6.9828 | 0.29095 | 1.5266 | 0.15266 | 0 | 28.47 | 0.74637 | 3.8846 | 2.2504 | 0.44163 | 0.0012267 |  |  | 0.74659 | 0.061064 | 0.44884 | 0.47658 | 0.0012468 | 0.0013238
2019-10-01 13:57 | 338428 | 13.4 | 30.07 | 625.2 | 67.89 | -104.4 | -22.75 | 34.37 | 307.5 | 557.3 | -81.7 | 0.109 | 520.7 | 45.14 | 475.6 | 402.7 | 484.4 | 27.65 | 57.87 | 0.805 | 340.5 | 29.2 | 0.622 | 6.2217 | 28.425 | 301.575 | 506.412 | 4.2739 | 2.4733 | 0.86539 | 405.8618 | 389.6273 | 386.592 | 29.9401 | 303.0901 | 0.21354 | 459.656 | 2.3076 | 101.846 | 0.0075474 | 0.08346 | 0.08346 | [5 empty] | 0.22486 | 53.8966 | 2.2457 | 1.819 | 7.0431 | 0.29346 | 1.5255 | 0.15255 | 0 | 28.425 | 0.92435 | 3.8745 | 2.2422 | 0.44302 | 0.0012306 |  |  | 0.92462 | 0.061022 | 0.45191 | 0.47936 | 0.0012553 | 0.0013315
2019-10-01 13:58 | 338429 | 13.4 | 30.07 | 626 | 67.73 | -105.3 | -22.31 | 34.39 | 307.5 | 558.3 | -83 | 0.108 | 520.7 | 45.42 | 475.3 | 401.9 | 484.9 | 27.69 | 59.38 | 0.65 | 317.5 | 29.65 | 0.623 | 6.2306 | 28.67 | 301.82 | 507.06 | 4.2454 | 2.5209 | 0.86766 | 408.2464 | 391.9165 | 385.824 | 29.8621 | 303.0121 | 0.21407 | 459.1297 | 2.0736 | 72.0068 | 0.008236 | 0.091074 | 0.091074 | [5 empty] | 0.22766 | 53.9655 | 2.2486 | 1.8213 | 7.1552 | 0.29813 | 1.5232 | 0.15232 | 0 | 28.67 | 0.74637 | 3.9299 | 2.3336 | 0.44083 | 0.0012245 |  |  | 0.74659 | 0.060928 | 0.44797 | 0.47572 | 0.0012444 | 0.0013214
2019-10-01 13:58 | 338430 | 13.39 | 30.07 | 625.9 | 67.87 | -105.8 | -22 | 34.41 | 307.6 | 558.1 | -83.8 | 0.108 | 520.2 | 45.87 | 474.3 | 401.6 | 485.4 | 27.71 | 57.77 | 0.185 | 237 | 29.95 | 0.623 | 6.2262 | 28.83 | 301.98 | 506.979 | 4.232 | 2.4448 | 0.8638 | 407.293 | 391.0013 | 385.536 | 29.8299 | 302.9799 | 0.21441 | 458.8999 | 1.1062 | 32.2227 | 0.0091386 | 0.10106 | 0.10106 | [5 empty] | 0.2295 | 53.9569 | 2.2482 | 1.821 | 7.2241 | 0.30101 | 1.52 | 0.152 | 0 | 28.83 | 0.21243 | 3.9665 | 2.2914 | 0.4357 | 0.0012103 |  |  | 0.21249 | 0.060802 | 0.43776 | 0.4663 | 0.001216 | 0.0012953
2019-10-01 13:58 | 338431 | 13.39 | 30.07 | 626 | 68.19 | -106.7 | -23.83 | 34.43 | 307.6 | 557.8 | -82.9 | 0.109 | 519.2 | 44.36 | 474.9 | 400.8 | 483.7 | 27.74 | 59.98 | 0.555 | 269 | 29.55 | 0.622 | 6.2239 | 28.645 | 301.795 | 507.06 | 4.3823 | 2.6285 | 0.87287 | 410.5621 | 394.1396 | 384.768 | 30.3518 | 303.5018 | 0.21401 | 462.1871 | 1.9161 | 95.2667 | 0.0076128 | 0.084183 | 0.084183 | [5 empty] | 0.22738 | 53.9655 | 2.2486 | 1.8213 | 7.1466 | 0.29777 | 1.5236 | 0.15236 | 0 | 28.645 | 0.63728 | 3.9242 | 2.3538 | 0.4393 | 0.0012203 |  |  | 0.63747 | 0.060943 | 0.44542 | 0.47333 | 0.0012373 | 0.0013148
2019-10-01 13:58 | 338432 | 13.39 | 30.08 | 625.1 | 68.05 | -105.9 | -23.3 | 34.45 | 307.6 | 557 | -82.6 | 0.109 | 519.2 | 44.75 | 474.4 | 401.7 | 484.3 | 27.77 | 60.08 | 0.65 | 341 | 29.65 | 0.622 | 6.2157 | 28.71 | 301.86 | 506.331 | 4.477 | 2.6898 | 0.87572 | 412.2605 | 395.7701 | 385.632 | 30.6908 | 303.8408 | 0.21415 | 464.2925 | 2.0736 | 119.6497 | 0.0070128 | 0.077548 | 0.077548 | [5 empty] | 0.22812 | 53.8879 | 2.2453 | 1.8187 | 7.1207 | 0.2967 | 1.522 | 0.1522 | 0 | 28.71 | 0.74637 | 3.939 | 2.3666 | 0.44021 | 0.0012228 |  |  | 0.74659 | 0.060881 | 0.44733 | 0.47508 | 0.0012426 | 0.0013197
2019-10-01 13:58 | 338433 | 13.39 | 30.08 | 624 | 68.16 | -106.1 | -22.21 | 34.47 | 307.6 | 555.8 | -83.9 | 0.109 | 517.9 | 45.94 | 472 | 401.6 | 485.5 | 27.81 | 56.52 | 0.97 | 342.5 | 28.9 | 0.621 | 6.2103 | 28.355 | 301.505 | 505.44 | 4.1161 | 2.3264 | 0.85788 | 401.9639 | 385.8854 | 385.536 | 29.3498 | 302.4998 | 0.2134 | 455.9972 | 2.5331 | 73.4047 | 0.0082321 | 0.091031 | 0.091031 | [5 empty] | 0.22407 | 53.7931 | 2.2414 | 1.8155 | 7.2328 | 0.30136 | 1.5142 | 0.15142 | 0 | 28.355 | 1.1138 | 3.8588 | 2.181 | 0.44306 | 0.0012307 |  |  | 1.1141 | 0.060566 | 0.45369 | 0.48064 | 0.0012602 | 0.0013351
2019-10-01 13:58 | 338434 | 13.41 | 30.08 | 624.3 | 68.47 | -105.6 | -22.21 | 34.47 | 307.6 | 555.8 | -83.4 | 0.11 | 518.6 | 46.26 | 472.4 | 402.1 | 485.6 | 27.85 | 58.43 | 0.695 | 311 | 28.95 | 0.621 | 6.213 | 28.4 | 301.55 | 505.683 | 4.144 | 2.4214 | 0.86278 | 404.5021 | 388.322 | 386.016 | 29.4592 | 302.6092 | 0.21349 | 456.6689 | 2.1442 | 66.1546 | 0.0083983 | 0.092869 | 0.092869 | [5 empty] | 0.22458 | 53.819 | 2.2425 | 1.8164 | 7.1983 | 0.29993 | 1.5165 | 0.15165 | 0 | 28.4 | 0.79804 | 3.8689 | 2.2606 | 0.43864 | 0.0012184 |  |  | 0.79828 | 0.060658 | 0.44629 | 0.47375 | 0.0012397 | 0.001316
2019-10-01 13:59 | 338435 | 13.4 | 30.08 | 624.2 | 68.47 | -106.5 | -24.45 | 34.47 | 307.6 | 555.7 | -82.1 | 0.11 | 517.7 | 44.02 | 473.6 | 401.2 | 483.3 | 27.86 | 55.71 | 0.635 | 184 | 29.35 | 0.621 | 6.2088 | 28.605 | 301.755 | 505.602 | 3.8997 | 2.1725 | 0.84942 | 399.3238 | 383.3509 | 385.152 | 28.5384 | 301.6884 | 0.21393 | 450.8922 | 2.0495 | -3.9752 | 0.010105 | 0.11174 | 0.11174 | [5 empty] | 0.22692 | 53.8103 | 2.2421 | 1.8161 | 7.0776 | 0.2949 | 1.5212 | 0.15212 | 0 | 28.605 | 0.72914 | 3.9151 | 2.1811 | 0.44248 | 0.0012291 |  |  | 0.72936 | 0.060848 | 0.4495 | 0.47722 | 0.0012486 | 0.0013256
2019-10-01 13:59 | 338436 | 13.4 | 30.09 | 624.1 | 68.71 | -106.3 | -26.46 | 34.46 | 307.6 | 555.4 | -79.82 | 0.11 | 517.8 | 42.25 | 475.6 | 401.4 | 481.2 | 27.88 | 55.46 | 0.72 | 195 | 28.65 | 0.621 | 6.2122 | 28.265 | 301.415 | 505.521 | 3.9746 | 2.2043 | 0.85133 | 398.4177 | 382.481 | 385.344 | 28.7987 | 301.9487 | 0.2132 | 452.5912 | 2.1824 | 33.9296 | 0.0092058 | 0.1018 | 0.1018 | [5 empty] | 0.22305 | 53.8017 | 2.2417 | 1.8158 | 6.8793 | 0.28664 | 1.5292 | 0.15292 | 0 | 28.265 | 0.82674 | 3.8386 | 2.1289 | 0.44396 | 0.0012332 |  |  | 0.82699 | 0.061167 | 0.45202 | 0.47961 | 0.0012556 | 0.0013323
2019-10-01 13:59 | 338437 | 13.39 | 30.09 | 622.8 | 68.14 | -106.7 | -27.17 | 34.45 | 307.6 | 554.7 | -79.49 | 0.109 | 516.2 | 40.98 | 475.2 | 400.9 | 480.4 | 27.88 | 55.48 | 1.295 | 334 | 29.1 | 0.62 | 6.201 | 28.49 | 301.64 | 504.468 | 3.6398 | 2.0193 | 0.84063 | 394.5894 | 378.8058 | 384.864 | 27.4582 | 300.6082 | 0.21368 | 444.197 | 2.9268 | -87.9712 | 0.012137 | 0.13422 | 0.13422 | [5 empty] | 0.2256 | 53.6897 | 2.2371 | 1.812 | 6.8534 | 0.28556 | 1.5265 | 0.15265 | 0 | 28.49 | 1.487 | 3.8891 | 2.1577 | 0.4529 | 0.0012581 |  |  | 1.4874 | 0.061059 | 0.46707 | 0.49378 | 0.0012974 | 0.0013716
2019-10-01 13:59 | 338438 | 13.4 | 30.09 | 624 | 68.19 | -106.7 | -26.17 | 34.43 | 307.6 | 555.8 | -80.6 | 0.109 | 517.2 | 42.02 | 475.2 | 400.8 | 481.3 | 27.88 | 55.73 | 0.33 | 337 | 29.2 | 0.621 | 6.2068 | 28.54 | 301.69 | 505.44 | 3.7548 | 2.0926 | 0.84491 | 396.8577 | 380.9834 | 384.768 | 27.9451 | 301.0951 | 0.21379 | 447.2134 | 1.4775 | -25.6047 | 0.010669 | 0.11798 | 0.11798 | [5 empty] | 0.22617 | 53.7931 | 2.2414 | 1.8155 | 6.9397 | 0.28915 | 1.5264 | 0.15264 | 0 | 28.54 | 0.37892 | 3.9004 | 2.1737 | 0.43874 | 0.0012187 |  |  | 0.37904 | 0.061055 | 0.44244 | 0.47074 | 0.001229 | 0.0013076
2019-10-01 13:59 | 338439 | 13.39 | 30.1 | 623.8 | 67.68 | -107.8 | -26.48 | 34.43 | 307.6 | 556.1 | -81.3 | 0.108 | 516 | 41.2 | 474.8 | 399.6 | 481 | 27.88 | 56.32 | 0.29 | 138.5 | 29.4 | 0.621 | 6.2069 | 28.64 | 301.79 | 505.278 | 3.6585 | 2.0605 | 0.843 | 396.4881 | 380.6286 | 383.616 | 27.5522 | 300.7022 | 0.214 | 444.7355 | 1.385 | -43.8877 | 0.011111 | 0.12287 | 0.12287 | [5 empty] | 0.22732 | 53.7759 | 2.2407 | 1.8149 | 7.0172 | 0.29239 | 1.5226 | 0.15226 | 0 | 28.64 | 0.33299 | 3.9231 | 2.2095 | 0.43739 | 0.001215 |  |  | 0.33309 | 0.060902 | 0.44062 | 0.46896 | 0.0012239 | 0.0013027
2019-10-01 13:59 | 338440 | 13.39 | 30.1 | 625.4 | 68.32 | -106 | -26.68 | 34.41 | 307.6 | 557.1 | -79.35 | 0.109 | 519.4 | 41.64 | 477.7 | 401.3 | 480.7 | 27.88 | 53.84 | 0.885 | 180 | 28.45 | 0.623 | 6.232 | 28.165 | 301.315 | 506.574 | 3.6366 | 1.9579 | 0.83706 | 391.2209 | 375.572 | 385.248 | 27.4133 | 300.5633 | 0.21299 | 444.0165 | 2.4196 | -52.9835 | 0.011402 | 0.12608 | 0.12608 | [5 empty] | 0.22193 | 53.9138 | 2.2464 | 1.8196 | 6.8448 | 0.2852 | 1.5344 | 0.15344 | 0 | 28.165 | 1.0162 | 3.8164 | 2.0547 | 0.44869 | 0.0012463 |  |  | 1.0165 | 0.061376 | 0.45863 | 0.48601 | 0.001274 | 0.00135
2019-10-01 14:00 | 338441 | 13.39 | 30.1 | 626.3 | 68.43 | -107 | -26.96 | 34.39 | 307.5 | 557.9 | -80 | 0.109 | 519.3 | 41.47 | 477.8 | 400.2 | 480.2 | 27.86 | 55.81 | 1.37 | 30 | 28.2 | 0.623 | 6.2321 | 28.03 | 301.18 | 507.303 | 3.6403 | 2.0316 | 0.84155 | 392.6138 | 376.9092 | 384.192 | 27.4157 | 300.5657 | 0.21271 | 444.0711 | 3.0104 | -53.8656 | 0.011413 | 0.12621 | 0.12621 | [5 empty] | 0.22042 | 53.9914 | 2.2496 | 1.8222 | 6.8966 | 0.28736 | 1.5349 | 0.15349 | 0 | 28.03 | 1.5731 | 3.7865 | 2.1133 | 0.4521 | 0.0012558 |  |  | 1.5736 | 0.061394 | 0.46724 | 0.4938 | 0.0012979 | 0.0013717
2019-10-01 14:00 | 338442 | 13.4 | 30.1 | 624.9 | 67.46 | -107 | -28.11 | 34.38 | 307.5 | 557.4 | -78.85 | 0.108 | 517.9 | 39.35 | 478.6 | 400.2 | 479 | 27.84 | 55.79 | 1.075 | 345 | 28.9 | 0.622 | 6.225 | 28.37 | 301.52 | 506.169 | 3.8048 | 2.1227 | 0.8467 | 396.8065 | 380.9343 | 384.192 | 28.1331 | 301.2831 | 0.21343 | 448.4303 | 2.6667 | -18.399 | 0.01048 | 0.11589 | 0.11589 | [5 empty] | 0.22424 | 53.8707 | 2.2446 | 1.8181 | 6.7931 | 0.28305 | 1.5351 | 0.15351 | 0 | 28.37 | 1.2344 | 3.8621 | 2.1547 | 0.45085 | 0.0012524 |  |  | 1.2347 | 0.061404 | 0.46276 | 0.48993 | 0.0012855 | 0.0013609
2019-10-01 14:00 | 338443 | 13.41 | 30.11 | 623.4 | 67.15 | -106.4 | -26.84 | 34.37 | 307.5 | 556.2 | -79.57 | 0.108 | 517 | 40.32 | 476.7 | 400.7 | 480.2 | 27.82 | 55.01 | 0.955 | 356.5 | 29.15 | 0.621 | 6.2124 | 28.485 | 301.635 | 504.954 | 3.634 | 1.9991 | 0.83942 | 393.9949 | 378.2351 | 384.672 | 27.4331 | 300.5831 | 0.21367 | 444.0424 | 2.5134 | -77.0158 | 0.011898 | 0.13157 | 0.13157 | [5 empty] | 0.22555 | 53.7414 | 2.2392 | 1.8138 | 6.8534 | 0.28556 | 1.5282 | 0.15282 | 0 | 28.485 | 1.0966 | 3.888 | 2.1388 | 0.44905 | 0.0012474 |  |  | 1.0969 | 0.061128 | 0.45962 | 0.4869 | 0.0012767 | 0.0013525
2019-10-01 14:00 | 338444 | 13.39 | 30.11 | 623.5 | 67.51 | -105.6 | -25.85 | 34.36 | 307.5 | 556 | -79.78 | 0.108 | 517.9 | 41.66 | 476.2 | 401.4 | 481.2 | 27.8 | 55.15 | 2.01 | 175 | 27.95 | 0.622 | 6.2193 | 27.875 | 301.025 | 505.035 | 3.6134 | 1.9928 | 0.83929 | 390.7549 | 375.1247 | 385.344 | 27.2863 | 300.4363 | 0.21238 | 443.3137 | 3.6464 | -62.5326 | 0.011602 | 0.1283 | 0.1283 | [5 empty] | 0.21869 | 53.75 | 2.2396 | 1.8141 | 6.8793 | 0.28664 | 1.5274 | 0.15274 | 0 | 27.875 | 2.308 | 3.7525 | 2.0695 | 0.45787 | 0.0012719 |  |  | 2.3087 | 0.061097 | 0.47967 | 0.50508 | 0.0013324 | 0.001403
2019-10-01 14:00 | 338445 | 13.39 | 30.11 | 623.3 | 67.59 | -104.5 | -25.6 | 34.34 | 307.5 | 555.7 | -78.91 | 0.108 | 518.8 | 41.99 | 476.8 | 402.4 | 481.3 | 27.77 | 55.15 | 1.57 | 333.5 | 28 | 0.622 | 6.2213 | 27.885 | 301.035 | 504.873 | 3.6474 | 2.0115 | 0.84041 | 391.3288 | 375.6757 | 386.304 | 27.432 | 300.582 | 0.2124 | 444.2125 | 3.2227 | -42.5239 | 0.011144 | 0.12323 | 0.12323 | [5 empty] | 0.2188 | 53.7328 | 2.2389 | 1.8135 | 6.8017 | 0.28341 | 1.5301 | 0.15301 | 0 | 27.885 | 1.8028 | 3.7547 | 2.0707 | 0.45332 | 0.0012592 |  |  | 1.8033 | 0.061203 | 0.47061 | 0.49672 | 0.0013072 | 0.0013798
2019-10-01 14:00 | 338446 | 13.39 | 30.11 | 623.8 | 67.57 | -103.9 | -25.15 | 34.3 | 307.4 | 556.2 | -78.8 | 0.108 | 519.9 | 42.42 | 477.4 | 402.6 | 481.4 | 27.73 | 54.74 | 1.555 | 338.5 | 27.65 | 0.622 | 6.2244 | 27.69 | 300.84 | 505.278 | 3.6039 | 1.9728 | 0.83815 | 389.2671 | 373.6964 | 386.496 | 27.2278 | 300.3778 | 0.21199 | 443.0039 | 3.2072 | -43.1814 | 0.0112 | 0.12385 | 0.12385 | [5 empty] | 0.21664 | 53.7759 | 2.2407 | 1.8149 | 6.7931 | 0.28305 | 1.5319 | 0.15319 | 0 | 27.69 | 1.7855 | 3.7122 | 2.0321 | 0.45273 | 0.0012576 |  |  | 1.7861 | 0.061276 | 0.46997 | 0.49605 | 0.0013055 | 0.0013779
2019-10-01 14:01 | 338447 | 13.39 | 30.12 | 623.2 | 66.9 | -104.1 | -25.1 | 34.25 | 307.4 | 556.3 | -78.95 | 0.107 | 519.2 | 41.8 | 477.4 | 402.3 | 481.2 | 27.69 | 55.52 | 1.73 | 347.5 | 27.75 | 0.622 | 6.218 | 27.72 | 300.87 | 504.792 | 3.5487 | 1.9702 | 0.83798 | 389.3448 | 373.771 | 386.208 | 26.9922 | 300.1422 | 0.21205 | 441.5403 | 3.3829 | -71.719 | 0.011866 | 0.13121 | 0.13121 | [5 empty] | 0.21698 | 53.7241 | 2.2385 | 1.8132 | 6.8017 | 0.28341 | 1.5298 | 0.15298 | 0 | 27.72 | 1.9865 | 3.7187 | 2.0646 | 0.45318 | 0.0012588 |  |  | 1.9871 | 0.061191 | 0.47216 | 0.49796 | 0.0013115 | 0.0013832
2019-10-01 14:01 | 338448 | 13.39 | 30.12 | 623.3 | 66.69 | -104 | -24.13 | 34.22 | 307.4 | 556.7 | -79.91 | 0.107 | 519.3 | 42.56 | 476.7 | 402.1 | 482 | 27.65 | 57.88 | 0.895 | 261 | 28.65 | 0.622 | 6.2188 | 28.15 | 301.3 | 504.873 | 3.6771 | 2.1283 | 0.84711 | 395.8407 | 380.0071 | 386.016 | 27.5833 | 300.7333 | 0.21296 | 445.0754 | 2.4332 | -40.1702 | 0.011065 | 0.12235 | 0.12235 | [5 empty] | 0.22176 | 53.7328 | 2.2389 | 1.8135 | 6.8879 | 0.287 | 1.5265 | 0.15265 | 0 | 28.15 | 1.0277 | 3.8131 | 2.207 | 0.44253 | 0.0012292 |  |  | 1.028 | 0.061059 | 0.45244 | 0.47966 | 0.0012568 | 0.0013324
2019-10-01 14:01 | 338449 | 13.4 | 30.12 | 623.3 | 66.74 | -106 | -24.82 | 34.2 | 307.4 | 556.5 | -81.2 | 0.107 | 517.3 | 41.92 | 475.4 | 400 | 481.1 | 27.63 | 57.26 | 1.455 | 241 | 28.65 | 0.622 | 6.215 | 28.14 | 301.29 | 504.873 | 3.6934 | 2.1149 | 0.84635 | 395.4308 | 379.6136 | 384 | 27.6507 | 300.8007 | 0.21294 | 445.4964 | 3.1024 | -44.223 | 0.011101 | 0.12276 | 0.12276 | [5 empty] | 0.22165 | 53.7328 | 2.2389 | 1.8135 | 6.9914 | 0.29131 | 1.5222 | 0.15222 | 0 | 28.14 | 1.6707 | 3.8109 | 2.1821 | 0.4485 | 0.0012458 |  |  | 1.6712 | 0.060887 | 0.46431 | 0.49056 | 0.0012898 | 0.0013627
2019-10-01 14:01 | 338450 | 13.39 | 30.13 | 623.9 | 67.48 | -103.4 | -24.38 | 34.17 | 307.3 | 556.5 | -79.06 | 0.108 | 520.5 | 43.1 | 477.4 | 402.3 | 481.4 | 27.61 | 55.11 | 1.395 | 313.5 | 27.95 | 0.623 | 6.2313 | 27.78 | 300.93 | 505.359 | 3.8346 | 2.1133 | 0.8464 | 393.5694 | 377.8266 | 386.208 | 28.1953 | 301.3453 | 0.21218 | 448.9588 | 3.0377 | 36.7508 | 0.0092403 | 0.10218 | 0.10218 | [5 empty] | 0.21764 | 53.7845 | 2.241 | 1.8152 | 6.819 | 0.28412 | 1.5311 | 0.15311 | 0 | 27.78 | 1.6018 | 3.7318 | 2.0566 | 0.45064 | 0.0012518 |  |  | 1.6023 | 0.061244 | 0.46613 | 0.49248 | 0.0012948 | 0.001368
2019-10-01 14:01 | 338451 | 13.4 | 30.13 | 622.9 | 66.6 | -105.3 | -25.86 | 34.13 | 307.3 | 556.3 | -79.49 | 0.107 | 517.6 | 40.75 | 476.8 | 400.2 | 479.7 | 27.57 | 55.8 | 0.225 | 207.5 | 28.85 | 0.621 | 6.2054 | 28.21 | 301.36 | 504.549 | 3.5499 | 1.9809 | 0.83843 | 392.0982 | 376.4143 | 384.192 | 27.0445 | 300.1945 | 0.21309 | 441.714 | 1.22 | -41.4207 | 0.011121 | 0.12297 | 0.12297 | [5 empty] | 0.22243 | 53.6983 | 2.2374 | 1.8123 | 6.8534 | 0.28556 | 1.5268 | 0.15268 | 0 | 28.21 | 0.25836 | 3.8264 | 2.1351 | 0.43536 | 0.0012093 |  |  | 0.25843 | 0.06107 | 0.43791 | 0.46629 | 0.0012164 | 0.0012953
2019-10-01 14:01 | 338452 | 13.39 | 30.13 | 622.4 | 66.12 | -105.2 | -25.82 | 34.12 | 307.3 | 556.3 | -79.37 | 0.106 | 517.2 | 40.3 | 476.9 | 400.3 | 479.6 | 27.54 | 55.85 | 0.83 | 326 | 28.9 | 0.621 | 6.2074 | 28.22 | 301.37 | 504.144 | 3.7684 | 2.1047 | 0.84573 | 395.5629 | 379.7404 | 384.288 | 27.9696 | 301.1196 | 0.21311 | 447.4539 | 2.3432 | -17.0904 | 0.010429 | 0.11532 | 0.11532 | [5 empty] | 0.22255 | 53.6552 | 2.2356 | 1.8109 | 6.8362 | 0.28484 | 1.526 | 0.1526 | 0 | 28.22 | 0.95305 | 3.8286 | 2.1383 | 0.44406 | 0.0012335 |  |  | 0.95334 | 0.061041 | 0.4533 | 0.48064 | 0.0012592 | 0.0013351
2019-10-01 14:02 | 338453 | 13.39 | 30.13 | 623.2 | 66.44 | -104.1 | -24.43 | 34.11 | 307.3 | 556.8 | -79.7 | 0.107 | 519.1 | 42.01 | 477.1 | 401.2 | 480.9 | 27.52 | 56.9 | 1.225 | 337 | 28.6 | 0.622 | 6.2196 | 28.06 | 301.21 | 504.792 | 3.792 | 2.1577 | 0.84881 | 396.1595 | 380.3131 | 385.152 | 28.0503 | 301.2003 | 0.21277 | 447.9953 | 2.8466 | -0.80538 | 0.01008 | 0.11147 | 0.11147 | [5 empty] | 0.22075 | 53.7241 | 2.2385 | 1.8132 | 6.8707 | 0.28628 | 1.5269 | 0.15269 | 0 | 28.06 | 1.4066 | 3.7932 | 2.1583 | 0.44701 | 0.0012417 |  |  | 1.407 | 0.061076 | 0.4605 | 0.48716 | 0.0012792 | 0.0013532
2019-10-01 14:02 | 338454 | 13.4 | 30.14 | 622 | 66.1 | -104.6 | -24.23 | 34.1 | 307.2 | 555.9 | -80.3 | 0.106 | 517.5 | 41.87 | 475.6 | 400.7 | 481.1 | 27.5 | 57.17 | 0.325 | 340 | 29.2 | 0.62 | 6.2006 | 28.35 | 301.5 | 503.82 | 3.8648 | 2.2095 | 0.85158 | 398.9854 | 383.026 | 384.672 | 28.3735 | 301.5235 | 0.21339 | 449.9295 | 1.4662 | 1.003 | 0.009962 | 0.11016 | 0.11016 | [5 empty] | 0.22401 | 53.6207 | 2.2342 | 1.8097 | 6.931 | 0.28879 | 1.5209 | 0.15209 | 0 | 28.35 | 0.37318 | 3.8576 | 2.2054 | 0.43553 | 0.0012098 |  |  | 0.37329 | 0.060836 | 0.43917 | 0.46732 | 0.0012199 | 0.0012981
2019-10-01 14:02 | 338455 | 13.4 | 30.14 | 620.5 | 65.75 | -105.8 | -23.79 | 34.1 | 307.3 | 554.8 | -82 | 0.106 | 514.7 | 41.96 | 472.8 | 399.5 | 481.5 | 27.5 | 56.96 | 0.28 | 327 | 29.75 | 0.618 | 6.1824 | 28.625 | 301.775 | 502.605 | 3.8778 | 2.2088 | 0.85143 | 400.3729 | 384.358 | 383.52 | 28.4532 | 301.6032 | 0.21397 | 450.3557 | 1.361 | -6.8127 | 0.010076 | 0.11143 | 0.11143 | [5 empty] | 0.22715 | 53.4914 | 2.2288 | 1.8053 | 7.069 | 0.29454 | 1.5108 | 0.15108 | 0 | 28.625 | 0.32151 | 3.9197 | 2.2327 | 0.43367 | 0.0012046 |  |  | 0.32161 | 0.060432 | 0.43677 | 0.4649 | 0.0012133 | 0.0012914
2019-10-01 14:02 | 338456 | 13.39 | 30.14 | 621.1 | 65.85 | -106.1 | -23.43 | 34.12 | 307.3 | 555.2 | -82.7 | 0.106 | 515 | 42.43 | 472.6 | 399.3 | 482 | 27.5 | 59.13 | 0.43 | 80.5 | 29.6 | 0.619 | 6.1885 | 28.55 | 301.7 | 503.091 | 4.2227 | 2.4969 | 0.86652 | 407.0627 | 390.7802 | 383.328 | 29.7664 | 302.9164 | 0.21381 | 458.554 | 1.6865 | 59.7588 | 0.0083808 | 0.092675 | 0.092675 | [5 empty] | 0.22629 | 53.5431 | 2.231 | 1.8071 | 7.1293 | 0.29705 | 1.51 | 0.151 | 0 | 28.55 | 0.49375 | 3.9027 | 2.3077 | 0.43414 | 0.001206 |  |  | 0.4939 | 0.060401 | 0.43888 | 0.46672 | 0.0012191 | 0.0012964
2019-10-01 14:02 | 338457 | 13.4 | 30.15 | 621.6 | 66.54 | -106.6 | -25.21 | 34.14 | 307.3 | 555 | -81.4 | 0.107 | 515 | 41.33 | 473.6 | 398.9 | 480.3 | 27.5 | 57.7 | 0.355 | 173.5 | 28.2 | 0.619 | 6.1948 | 27.85 | 301 | 503.496 | 4.38 | 2.5272 | 0.8683 | 404.13 | 387.9648 | 382.944 | 30.2587 | 303.4087 | 0.21233 | 461.705 | 1.5324 | 107.5218 | 0.0072221 | 0.079862 | 0.079862 | [5 empty] | 0.21841 | 53.5862 | 2.2328 | 1.8085 | 7.0172 | 0.29239 | 1.5161 | 0.15161 | 0 | 27.85 | 0.40763 | 3.747 | 2.162 | 0.43158 | 0.0011988 |  |  | 0.40775 | 0.060646 | 0.43559 | 0.46343 | 0.00121 | 0.0012873
2019-10-01 14:02 | 338458 | 13.39 | 30.15 | 620.5 | 66.4 | -107.1 | -24.86 | 34.15 | 307.3 | 554.1 | -82.2 | 0.107 | 513.4 | 41.54 | 471.9 | 398.6 | 480.8 | 27.5 | 57.63 | 0.135 | 286 | 29.5 | 0.618 | 6.1814 | 28.5 | 301.65 | 502.605 | 4.18 | 2.4089 | 0.8621 | 404.7217 | 388.5328 | 382.656 | 29.6035 | 302.7535 | 0.2137 | 457.5486 | 0.945 | 30.3761 | 0.0090463 | 0.10003 | 0.10003 | [5 empty] | 0.22572 | 53.4914 | 2.2288 | 1.8053 | 7.0862 | 0.29526 | 1.5101 | 0.15101 | 0 | 28.5 | 0.15501 | 3.8914 | 2.2426 | 0.4305 | 0.0011958 |  |  | 0.15506 | 0.060403 | 0.432 | 0.46033 | 0.0012 | 0.0012787
2019-10-01 14:03 | 338459 | 13.39 | 30.15 | 621.2 | 66.73 | -105.9 | -24.92 | 34.17 | 307.3 | 554.5 | -81 | 0.107 | 515.3 | 41.81 | 473.5 | 399.9 | 480.9 | 27.51 | 58.22 | 0.58 | 111.5 | 28.8 | 0.619 | 6.1925 | 28.155 | 301.305 | 503.172 | 3.8928 | 2.2664 | 0.85476 | 399.44 | 383.4624 | 383.904 | 28.4656 | 301.6156 | 0.21297 | 450.5479 | 1.9587 | 17.7217 | 0.0095351 | 0.10544 | 0.10544 | [5 empty] | 0.22182 | 53.5517 | 2.2313 | 1.8074 | 6.9828 | 0.29095 | 1.5164 | 0.15164 | 0 | 28.155 | 0.66599 | 3.8142 | 2.2206 | 0.43591 | 0.0012109 |  |  | 0.66619 | 0.060657 | 0.44236 | 0.46992 | 0.0012288 | 0.0013053
2019-10-01 14:03 | 338460 | 13.4 | 30.15 | 621.8 | 66.68 | -106.7 | -24.72 | 34.19 | 307.3 | 555.1 | -82 | 0.107 | 515.1 | 41.96 | 473.1 | 399.2 | 481.2 | 27.52 | 57.82 | 0.17 | 56.5 | 28.85 | 0.619 | 6.1929 | 28.185 | 301.335 | 503.658 | 4.1232 | 2.384 | 0.86095 | 402.4953 | 386.3954 | 383.232 | 29.3587 | 302.5087 | 0.21304 | 456.0832 | 1.0604 | 36.2557 | 0.0089828 | 0.099333 | 0.099333 | [5 empty] | 0.22215 | 53.6034 | 2.2335 | 1.8091 | 7.069 | 0.29454 | 1.5146 | 0.15146 | 0 | 28.185 | 0.1952 | 3.8208 | 2.2092 | 0.43056 | 0.001196 |  |  | 0.19526 | 0.060583 | 0.43247 | 0.46072 | 0.0012013 | 0.0012798
2019-10-01 14:03 | 338461 | 13.39 | 30.16 | 621.4 | 66.75 | -107 | -24.2 | 34.22 | 307.4 | 554.6 | -82.8 | 0.107 | 514.3 | 42.55 | 471.8 | 399 | 481.9 | 27.54 | 59.58 | 0.26 | 110 | 29.5 | 0.618 | 6.1837 | 28.52 | 301.67 | 503.334 | 4.3303 | 2.58 | 0.8706 | 408.8161 | 392.4634 | 383.04 | 30.1533 | 303.3033 | 0.21375 | 460.9685 | 1.3114 | 62.3965 | 0.0082647 | 0.091392 | 0.091392 | [5 empty] | 0.22595 | 53.569 | 2.232 | 1.808 | 7.1466 | 0.29777 | 1.5102 | 0.15102 | 0 | 28.52 | 0.29855 | 3.8959 | 2.3212 | 0.4318 | 0.0011995 |  |  | 0.29864 | 0.060407 | 0.43468 | 0.4628 | 0.0012075 | 0.0012856
2019-10-01 14:03 | 338462 | 13.39 | 30.16 | 620.7 | 67.12 | -106.1 | -24.27 | 34.24 | 307.4 | 553.5 | -81.9 | 0.108 | 514.5 | 42.85 | 471.7 | 400.1 | 481.9 | 27.56 | 57.48 | 0.565 | 221.5 | 28.75 | 0.617 | 6.175 | 28.155 | 301.305 | 502.767 | 4.3313 | 2.4896 | 0.86632 | 404.8428 | 388.6491 | 384.096 | 30.1182 | 303.2682 | 0.21297 | 460.8006 | 1.9333 | 110.56 | 0.0071831 | 0.079432 | 0.079432 | [5 empty] | 0.22182 | 53.5086 | 2.2295 | 1.8059 | 7.0517 | 0.29382 | 1.5121 | 0.15121 | 0 | 28.155 | 0.64876 | 3.8142 | 2.1924 | 0.43506 | 0.0012085 |  |  | 0.64896 | 0.060484 | 0.44134 | 0.46885 | 0.0012259 | 0.0013023
2019-10-01 14:03 | 338463 | 13.4 | 30.16 | 620 | 66.68 | -107 | -24.44 | 34.25 | 307.4 | 553.3 | -82.6 | 0.108 | 513 | 42.24 | 470.8 | 399.3 | 481.9 | 27.56 | 58.19 | 0.09 | 160 | 29.45 | 0.616 | 6.1631 | 28.505 | 301.655 | 502.2 | 4.2815 | 2.4914 | 0.86626 | 406.7015 | 390.4335 | 383.328 | 29.9762 | 303.1262 | 0.21371 | 459.8684 | 0.77159 | 33.068 | 0.0089382 | 0.09884 | 0.09884 | [5 empty] | 0.22577 | 53.4483 | 2.227 | 1.8039 | 7.1207 | 0.2967 | 1.5072 | 0.15072 | 0 | 28.505 | 0.10334 | 3.8925 | 2.2651 | 0.429 | 0.0011917 |  |  | 0.10337 | 0.060287 | 0.43 | 0.45835 | 0.0011944 | 0.0012732
2019-10-01 14:03 | 338464 | 13.39 | 30.16 | 620.3 | 67.23 | -105.7 | -24.7 | 34.26 | 307.4 | 553.1 | -81 | 0.108 | 514.6 | 42.53 | 472.1 | 400.7 | 481.7 | 27.57 | 56.84 | 0.57 | 93 | 28.5 | 0.617 | 6.166 | 28.035 | 301.185 | 502.443 | 4.3295 | 2.4609 | 0.86493 | 403.5499 | 387.4079 | 384.672 | 30.0988 | 303.2488 | 0.21272 | 460.6953 | 1.9418 | 116.74 | 0.0070506 | 0.077966 | 0.077966 | [5 empty] | 0.22047 | 53.4741 | 2.2281 | 1.8048 | 6.9828 | 0.29095 | 1.5138 | 0.15138 | 0 | 28.035 | 0.65451 | 3.7876 | 2.1529 | 0.43529 | 0.0012091 |  |  | 0.6547 | 0.060552 | 0.44165 | 0.46914 | 0.0012268 | 0.0013032
2019-10-01 14:04 | 338465 | 13.39 | 30.17 | 619.5 | 66.68 | -106.1 | -25.84 | 34.25 | 307.4 | 552.9 | -80.3 | 0.108 | 513.4 | 40.84 | 472.6 | 400.1 | 480.4 | 27.58 | 55.15 | 0.39 | 124.5 | 28 | 0.616 | 6.1588 | 27.79 | 300.94 | 501.795 | 4.4735 | 2.4671 | 0.86534 | 402.4314 | 386.3341 | 384.096 | 30.579 | 303.729 | 0.2122 | 463.6912 | 1.6062 | 130.4945 | 0.0066413 | 0.07344 | 0.07344 | [5 empty] | 0.21775 | 53.4052 | 2.2252 | 1.8024 | 6.9224 | 0.28843 | 1.514 | 0.1514 | 0 | 27.79 | 0.44782 | 3.734 | 2.0593 | 0.43227 | 0.0012008 |  |  | 0.44795 | 0.06056 | 0.43668 | 0.46439 | 0.001213 | 0.00129
2019-10-01 14:04 | 338466 | 13.39 | 30.17 | 617.2 | 65.65 | -106.2 | -26.11 | 34.24 | 307.4 | 551.5 | -80.1 | 0.106 | 511 | 39.54 | 471.4 | 400 | 480.1 | 27.58 | 56.01 | 0.37 | 97.5 | 28.6 | 0.613 | 6.1332 | 28.09 | 301.24 | 499.932 | 4.5053 | 2.5234 | 0.86802 | 405.286 | 389.0746 | 384 | 30.7211 | 303.8711 | 0.21283 | 464.5467 | 1.5645 | 119.9083 | 0.0068183 | 0.075397 | 0.075397 | [5 empty] | 0.22109 | 53.2069 | 2.217 | 1.7957 | 6.9052 | 0.28772 | 1.508 | 0.1508 | 0 | 28.09 | 0.42485 | 3.7998 | 2.1283 | 0.43167 | 0.0011991 |  |  | 0.42498 | 0.060321 | 0.43581 | 0.46355 | 0.0012106 | 0.0012876
2019-10-01 14:04 | 338467 | 13.39 | 30.17 | 615.6 | 65.03 | -107.1 | -26.35 | 34.24 | 307.4 | 550.6 | -80.7 | 0.106 | 508.5 | 38.68 | 469.8 | 399.1 | 479.9 | 27.58 | 57.81 | 0.245 | 325.5 | 29.1 | 0.612 | 6.1216 | 28.34 | 301.49 | 498.636 | 4.6427 | 2.6839 | 0.8756 | 410.1869 | 393.7794 | 383.136 | 31.2141 | 304.3641 | 0.21336 | 467.5875 | 1.2731 | 106.585 | 0.0070032 | 0.077442 | 0.077442 | [5 empty] | 0.2239 | 53.069 | 2.2112 | 1.7911 | 6.9655 | 0.29023 | 1.5008 | 0.15008 | 0 | 28.34 | 0.28132 | 3.8554 | 2.2288 | 0.4286 | 0.0011906 |  |  | 0.28141 | 0.060034 | 0.43131 | 0.45923 | 0.0011981 | 0.0012756
2019-10-01 14:04 | 338468 | 13.4 | 30.18 | 615.3 | 65.25 | -105.9 | -25.7 | 34.26 | 307.4 | 550.1 | -80.2 | 0.106 | 509.4 | 39.55 | 469.9 | 400.5 | 480.7 | 27.58 | 60.17 | 0.645 | 204 | 29.05 | 0.612 | 6.1205 | 28.315 | 301.465 | 498.393 | 4.5489 | 2.737 | 0.87807 | 411.2061 | 394.7579 | 384.48 | 30.8948 | 304.0448 | 0.21331 | 465.6049 | 2.0656 | 155.228 | 0.0059659 | 0.065972 | 0.065972 | [5 empty] | 0.22362 | 53.0431 | 2.2101 | 1.7902 | 6.9138 | 0.28807 | 1.5021 | 0.15021 | 0 | 28.315 | 0.74063 | 3.8498 | 2.3164 | 0.43236 | 0.001201 |  |  | 0.74085 | 0.060085 | 0.43941 | 0.46666 | 0.0012206 | 0.0012963
2019-10-01 14:04 | 338469 | 13.39 | 30.18 | 615.6 | 65.44 | -105.9 | -26.09 | 34.27 | 307.4 | 550.2 | -79.77 | 0.106 | 509.7 | 39.35 | 470.4 | 400.6 | 480.3 | 27.59 | 57.24 | 0.675 | 337 | 29.2 | 0.612 | 6.1197 | 28.395 | 301.545 | 498.636 | 4.4113 | 2.525 | 0.86797 | 406.9089 | 390.6325 | 384.576 | 30.4275 | 303.5775 | 0.21348 | 462.6918 | 2.1131 | 125.1104 | 0.0067257 | 0.074373 | 0.074373 | [5 empty] | 0.22452 | 53.069 | 2.2112 | 1.7911 | 6.8707 | 0.28628 | 1.5048 | 0.15048 | 0 | 28.395 | 0.77507 | 3.8677 | 2.2139 | 0.43619 | 0.0012116 |  |  | 0.7753 | 0.060192 | 0.44359 | 0.47087 | 0.0012322 | 0.001308
2019-10-01 14:04 | 338470 | 13.39 | 30.18 | 615.1 | 65.5 | -105.1 | -25.23 | 34.27 | 307.4 | 549.6 | -79.85 | 0.106 | 510 | 40.28 | 469.7 | 401.4 | 481.2 | 27.6 | 55.81 | 1.025 | 318.5 | 28.7 | 0.612 | 6.1229 | 28.15 | 301.3 | 498.231 | 4.0168 | 2.2418 | 0.85343 | 398.7917 | 382.84 | 385.344 | 28.9505 | 302.1005 | 0.21296 | 453.5574 | 2.6039 | 60.7222 | 0.0084078 | 0.092975 | 0.092975 | [5 empty] | 0.22176 | 53.0259 | 2.2094 | 1.7896 | 6.8793 | 0.28664 | 1.503 | 0.1503 | 0 | 28.15 | 1.177 | 3.8131 | 2.1281 | 0.44033 | 0.0012231 |  |  | 1.1773 | 0.060119 | 0.45154 | 0.47813 | 0.0012543 | 0.0013281
2019-10-01 14:05 | 338471 | 13.39 | 30.18 | 615.1 | 65.82 | -104.8 | -24.97 | 34.27 | 307.4 | 549.3 | -79.87 | 0.107 | 510.2 | 40.84 | 469.4 | 401.6 | 481.4 | 27.6 | 54.64 | 0.905 | 323 | 28.25 | 0.613 | 6.1277 | 27.925 | 301.075 | 498.231 | 4.1227 | 2.2526 | 0.85411 | 397.9186 | 382.0018 | 385.536 | 29.3299 | 302.4799 | 0.21248 | 455.9485 | 2.4467 | 100.1304 | 0.0074606 | 0.0825 | 0.0825 | [5 empty] | 0.21925 | 53.0259 | 2.2094 | 1.7896 | 6.8793 | 0.28664 | 1.503 | 0.1503 | 0 | 27.925 | 1.0392 | 3.7635 | 2.0564 | 0.43837 | 0.0012177 |  |  | 1.0395 | 0.060119 | 0.44838 | 0.47507 | 0.0012455 | 0.0013197
2019-10-01 14:05 | 338472 | 13.39 | 30.19 | 614.5 | 65.28 | -105.9 | -25.5 | 34.26 | 307.4 | 549.3 | -80.4 | 0.106 | 508.7 | 39.79 | 468.9 | 400.5 | 480.9 | 27.6 | 55.15 | 1.05 | 145 | 28.45 | 0.612 | 6.1219 | 28.025 | 301.175 | 497.745 | 4.0532 | 2.2353 | 0.85313 | 397.9896 | 382.07 | 384.48 | 29.0772 | 302.2272 | 0.2127 | 454.3664 | 2.6355 | 80.7767 | 0.0079021 | 0.087382 | 0.087382 | [5 empty] | 0.22036 | 52.9741 | 2.2073 | 1.7879 | 6.931 | 0.28879 | 1.4991 | 0.14991 | 0 | 28.025 | 1.2057 | 3.7854 | 2.0877 | 0.43959 | 0.0012211 |  |  | 1.206 | 0.059963 | 0.4511 | 0.47753 | 0.0012531 | 0.0013265
2019-10-01 14:05 | 338473 | 13.39 | 30.19 | 613.6 | 65.15 | -106.1 | -24.89 | 34.27 | 307.4 | 548.4 | -81.2 | 0.106 | 507.5 | 40.26 | 467.2 | 400.3 | 481.5 | 27.61 | 55.57 | 0.71 | 283 | 28.75 | 0.611 | 6.1083 | 28.18 | 301.33 | 497.016 | 4.0752 | 2.2646 | 0.85465 | 399.522 | 383.5411 | 384.288 | 29.1768 | 302.3268 | 0.21302 | 454.9557 | 2.1672 | 62.9301 | 0.008274 | 0.091495 | 0.091495 | [5 empty] | 0.2221 | 52.8966 | 2.204 | 1.7853 | 7 | 0.29167 | 1.4936 | 0.14936 | 0 | 28.18 | 0.81526 | 3.8197 | 2.1226 | 0.43373 | 0.0012048 |  |  | 0.81551 | 0.059744 | 0.44152 | 0.46846 | 0.0012264 | 0.0013013
2019-10-01 14:05 | 338474 | 13.4 | 30.19 | 612.8 | 65.13 | -106.7 | -25.77 | 34.28 | 307.4 | 547.7 | -81 | 0.106 | 506.1 | 39.37 | 466.7 | 399.7 | 480.7 | 27.62 | 54.72 | 0.2 | 317.5 | 29.55 | 0.609 | 6.0916 | 28.585 | 301.735 | 496.368 | 4.1101 | 2.249 | 0.85365 | 401.2025 | 385.1544 | 383.712 | 29.3509 | 302.5009 | 0.21388 | 455.9597 | 1.1502 | 25.6635 | 0.0090718 | 0.10032 | 0.10032 | [5 empty] | 0.22669 | 52.8276 | 2.2011 | 1.7829 | 6.9828 | 0.29095 | 1.492 | 0.1492 | 0 | 28.585 | 0.22965 | 3.9106 | 2.1399 | 0.42754 | 0.0011876 |  |  | 0.22972 | 0.059679 | 0.42974 | 0.45765 | 0.0011937 | 0.0012712
2019-10-01 14:05 | 338475 | 13.4 | 30.19 | 611.8 | 64.94 | -106.5 | -25.82 | 34.3 | 307.4 | 546.8 | -80.7 | 0.106 | 505.3 | 39.12 | 466.2 | 400.1 | 480.8 | 27.62 | 55.93 | 0.31 | 167.5 | 29.7 | 0.608 | 6.0759 | 28.66 | 301.81 | 495.558 | 4.3463 | 2.4309 | 0.86316 | 406.0774 | 389.8343 | 384.096 | 30.2256 | 303.3756 | 0.21404 | 461.3979 | 1.432 | 65.3082 | 0.0080357 | 0.088859 | 0.088859 | [5 empty] | 0.22755 | 52.7414 | 2.1976 | 1.78 | 6.9569 | 0.28987 | 1.4902 | 0.14902 | 0 | 28.66 | 0.35596 | 3.9276 | 2.1967 | 0.42899 | 0.0011916 |  |  | 0.35607 | 0.059606 | 0.43237 | 0.46008 | 0.001201 | 0.001278
2019-10-01 14:05 | 338476 | 13.39 | 30.2 | 610.8 | 64.89 | -107.4 | -26.25 | 34.33 | 307.5 | 545.9 | -81.1 | 0.106 | 503.4 | 38.64 | 464.7 | 399.4 | 480.5 | 27.64 | 56.6 | 0.305 | 252.5 | 29.8 | 0.607 | 6.0658 | 28.72 | 301.87 | 494.748 | 4.49 | 2.5414 | 0.86864 | 408.9795 | 392.6203 | 383.424 | 30.7369 | 303.8869 | 0.21417 | 464.5785 | 1.4204 | 83.4523 | 0.0075164 | 0.083117 | 0.083117 | [5 empty] | 0.22824 | 52.6552 | 2.194 | 1.7771 | 6.9914 | 0.29131 | 1.4858 | 0.14858 | 0 | 28.72 | 0.35022 | 3.9413 | 2.2308 | 0.42777 | 0.0011883 |  |  | 0.35032 | 0.059432 | 0.43109 | 0.45874 | 0.0011975 | 0.0012743
2019-10-01 14:06 | 338477 | 13.4 | 30.2 | 611.7 | 65.23 | -106.5 | -25.36 | 34.36 | 307.5 | 546.5 | -81.1 | 0.107 | 505.2 | 39.87 | 465.4 | 400.5 | 481.7 | 27.67 | 58.02 | 0.705 | 320.5 | 29.45 | 0.609 | 6.0859 | 28.56 | 301.71 | 495.477 | 4.3098 | 2.5005 | 0.86669 | 407.2002 | 390.9122 | 384.48 | 30.0841 | 303.2341 | 0.21383 | 460.5312 | 2.1595 | 95.8738 | 0.0073664 | 0.081458 | 0.081458 | [5 empty] | 0.2264 | 52.7328 | 2.1972 | 1.7797 | 7 | 0.29167 | 1.4881 | 0.14881 | 0 | 28.56 | 0.80952 | 3.9049 | 2.2656 | 0.4325 | 0.0012014 |  |  | 0.80976 | 0.059523 | 0.4401 | 0.46708 | 0.0012225 | 0.0012975
2019-10-01 14:06 | 338478 | 13.39 | 30.2 | 611.7 | 65.63 | -105.5 | -24.54 | 34.38 | 307.5 | 546.1 | -80.9 | 0.107 | 506.2 | 41.09 | 465.1 | 401.7 | 482.6 | 27.69 | 56.01 | 0.905 | 289.5 | 28.9 | 0.608 | 6.0844 | 28.295 | 301.445 | 495.477 | 4.1609 | 2.3305 | 0.85812 | 401.7562 | 385.6859 | 385.632 | 29.5111 | 302.6611 | 0.21327 | 457.0108 | 2.4467 | 86.6793 | 0.0076821 | 0.084949 | 0.084949 | [5 empty] | 0.22339 | 52.7328 | 2.1972 | 1.7797 | 6.9741 | 0.29059 | 1.4891 | 0.14891 | 0 | 28.295 | 1.0392 | 3.8453 | 2.1538 | 0.43577 | 0.0012105 |  |  | 1.0395 | 0.059566 | 0.44558 | 0.47217 | 0.0012377 | 0.0013116
2019-10-01 14:06 | 338479 | 13.4 | 30.2 | 611.5 | 65.81 | -105.3 | -23.88 | 34.39 | 307.5 | 545.7 | -81.4 | 0.108 | 506.2 | 41.92 | 464.3 | 401.9 | 483.3 | 27.73 | 55.09 | 1.005 | 292.5 | 28.35 | 0.608 | 6.0824 | 28.04 | 301.19 | 495.315 | 4.2129 | 2.3209 | 0.85772 | 400.2105 | 384.2021 | 385.824 | 29.677 | 302.827 | 0.21273 | 458.0808 | 2.5784 | 122.9549 | 0.0068325 | 0.075555 | 0.075555 | [5 empty] | 0.22053 | 52.7155 | 2.1965 | 1.7791 | 7.0172 | 0.29239 | 1.4868 | 0.14868 | 0 | 28.04 | 1.154 | 3.7887 | 2.0872 | 0.43593 | 0.0012109 |  |  | 1.1543 | 0.059471 | 0.44687 | 0.47316 | 0.0012413 | 0.0013143
2019-10-01 14:06 | 338480 | 13.39 | 30.21 | 610 | 65.61 | -105.7 | -23.49 | 34.39 | 307.5 | 544.4 | -82.2 | 0.108 | 504.3 | 42.12 | 462.2 | 401.5 | 483.7 | 27.76 | 55.1 | 0.585 | 314 | 28.65 | 0.607 | 6.0713 | 28.205 | 301.355 | 494.1 | 4.1329 | 2.2772 | 0.85532 | 399.969 | 383.9702 | 385.44 | 29.3974 | 302.5474 | 0.21308 | 456.3199 | 1.9672 | 68.327 | 0.0080799 | 0.089349 | 0.089349 | [5 empty] | 0.22238 | 52.5862 | 2.1911 | 1.7748 | 7.0862 | 0.29526 | 1.4795 | 0.14795 | 0 | 28.205 | 0.67173 | 3.8253 | 2.1077 | 0.42851 | 0.0011903 |  |  | 0.67193 | 0.059181 | 0.43489 | 0.46179 | 0.001208 | 0.0012828
2019-10-01 14:06 | 338481 | 13.41 | 30.21 | 608.5 | 65.1 | -106.3 | -23.27 | 34.39 | 307.5 | 543.4 | -83.1 | 0.107 | 502.1 | 41.84 | 460.3 | 400.9 | 484 | 27.77 | 57.1 | 0.595 | 292 | 28.95 | 0.605 | 6.054 | 28.36 | 301.51 | 492.885 | 4.2131 | 2.4057 | 0.862 | 403.9201 | 387.7633 | 384.864 | 29.7112 | 302.8612 | 0.21341 | 458.2431 | 1.9839 | 78.0888 | 0.0077731 | 0.085956 | 0.085956 | [5 empty] | 0.22413 | 52.4569 | 2.1857 | 1.7704 | 7.1638 | 0.29849 | 1.4719 | 0.14719 | 0 | 28.36 | 0.68321 | 3.8599 | 2.204 | 0.42615 | 0.0011837 |  |  | 0.68342 | 0.058877 | 0.43256 | 0.45936 | 0.0012016 | 0.001276
2019-10-01 14:06 | 338482 | 13.4 | 30.21 | 608 | 64.93 | -107.1 | -24.09 | 34.41 | 307.6 | 543.1 | -83.1 | 0.107 | 500.8 | 40.83 | 460 | 400.2 | 483.3 | 27.79 | 57.87 | 0.34 | 238.5 | 29.45 | 0.604 | 6.043 | 28.62 | 301.77 | 492.48 | 4.0982 | 2.3716 | 0.86013 | 404.4393 | 388.2618 | 384.192 | 29.3095 | 302.4595 | 0.21396 | 455.6942 | 1.4997 | 30.1213 | 0.0088987 | 0.098403 | 0.098403 | [5 empty] | 0.22709 | 52.4138 | 2.1839 | 1.769 | 7.1638 | 0.29849 | 1.4705 | 0.14705 | 0 | 28.62 | 0.39041 | 3.9185 | 2.2677 | 0.42304 | 0.0011751 |  |  | 0.39052 | 0.058819 | 0.4267 | 0.45398 | 0.0011853 | 0.0012611
2019-10-01 14:07 | 338483 | 13.41 | 30.22 | 607.5 | 65.47 | -106.3 | -25.21 | 34.43 | 307.6 | 542 | -81.1 | 0.108 | 501.2 | 40.26 | 460.9 | 401.2 | 482.3 | 27.81 | 56.28 | 1.28 | 337.5 | 28.55 | 0.605 | 6.0456 | 28.18 | 301.33 | 492.075 | 4.0777 | 2.2949 | 0.85628 | 400.2835 | 384.2722 | 385.152 | 29.1864 | 302.3364 | 0.21302 | 455.0154 | 2.9098 | 85.31 | 0.0076703 | 0.084819 | 0.084819 | [5 empty] | 0.2221 | 52.3707 | 2.1821 | 1.7675 | 6.9914 | 0.29131 | 1.4762 | 0.14762 | 0 | 28.18 | 1.4698 | 3.8197 | 2.1497 | 0.43655 | 0.0012126 |  |  | 1.4702 | 0.059048 | 0.45021 | 0.47595 | 0.0012506 | 0.0013221
2019-10-01 14:07 | 338484 | 13.4 | 30.22 | 608.2 | 65.56 | -108 | -26.11 | 34.44 | 307.6 | 542.7 | -81.9 | 0.108 | 500.2 | 39.45 | 460.8 | 399.5 | 481.4 | 27.83 | 54.26 | 0.26 | 224 | 28.7 | 0.605 | 6.0504 | 28.265 | 301.415 | 492.642 | 3.9904 | 2.1652 | 0.84915 | 397.3982 | 381.5023 | 383.52 | 28.86 | 302.01 | 0.2132 | 452.9719 | 1.3114 | 22.7309 | 0.0091174 | 0.10082 | 0.10082 | [5 empty] | 0.22305 | 52.431 | 2.1846 | 1.7695 | 7.0603 | 0.29418 | 1.4754 | 0.14754 | 0 | 28.265 | 0.29855 | 3.8386 | 2.0829 | 0.42247 | 0.0011735 |  |  | 0.29864 | 0.059015 | 0.42532 | 0.45271 | 0.0011814 | 0.0012575
2019-10-01 14:07 | 338485 | 13.4 | 30.22 | 610.1 | 66.06 | -106.4 | -26.78 | 34.44 | 307.6 | 544 | -79.58 | 0.108 | 503.7 | 39.29 | 464.4 | 401.2 | 480.8 | 27.84 | 54.36 | 0.885 | 319.5 | 28.5 | 0.607 | 6.0749 | 28.17 | 301.32 | 494.181 | 4.204 | 2.2853 | 0.85577 | 399.9914 | 383.9917 | 385.152 | 29.6577 | 302.8077 | 0.213 | 457.9411 | 2.4196 | 104.8541 | 0.0072067 | 0.079692 | 0.079692 | [5 empty] | 0.22198 | 52.5948 | 2.1915 | 1.7751 | 6.8621 | 0.28592 | 1.4892 | 0.14892 | 0 | 28.17 | 1.0162 | 3.8175 | 2.0752 | 0.43635 | 0.0012121 |  |  | 1.0165 | 0.059566 | 0.44601 | 0.47259 | 0.0012389 | 0.0013127
2019-10-01 14:07 | 338486 | 13.4 | 30.22 | 611.4 | 65.84 | -106.9 | -26.58 | 34.44 | 307.6 | 545.6 | -80.4 | 0.108 | 504.5 | 39.25 | 465.2 | 400.6 | 480.9 | 27.86 | 55.99 | 0.375 | 185.5 | 29.1 | 0.609 | 6.0854 | 28.48 | 301.63 | 495.234 | 3.9738 | 2.2249 | 0.85237 | 400.0473 | 384.0454 | 384.576 | 28.8175 | 301.9675 | 0.21366 | 452.6602 | 1.575 | 15.4831 | 0.0093725 | 0.10364 | 0.10364 | [5 empty] | 0.22549 | 52.7069 | 2.1961 | 1.7789 | 6.9224 | 0.28843 | 1.4904 | 0.14904 | 0 | 28.48 | 0.4306 | 3.8869 | 2.1763 | 0.42912 | 0.001192 |  |  | 0.43072 | 0.059617 | 0.43323 | 0.46077 | 0.0012034 | 0.0012799
2019-10-01 14:07 | 338487 | 13.39 | 30.23 | 611.5 | 65.74 | -106.8 | -26.26 | 34.44 | 307.6 | 545.8 | -80.5 | 0.108 | 504.7 | 39.49 | 465.2 | 400.8 | 481.3 | 27.86 | 55.51 | 0.86 | 244 | 28.75 | 0.609 | 6.0871 | 28.305 | 301.455 | 495.315 | 4.057 | 2.2521 | 0.85392 | 399.8448 | 383.851 | 384.768 | 29.1207 | 302.2707 | 0.21329 | 454.5828 | 2.3851 | 56.671 | 0.0083972 | 0.092857 | 0.092857 | [5 empty] | 0.2235 | 52.7155 | 2.1965 | 1.7791 | 6.9397 | 0.28915 | 1.49 | 0.149 | 0 | 28.305 | 0.9875 | 3.8476 | 2.1358 | 0.4359 | 0.0012108 |  |  | 0.9878 | 0.0596 | 0.44525 | 0.47193 | 0.0012368 | 0.0013109
2019-10-01 14:07 | 338488 | 13.4 | 30.23 | 610.6 | 66.02 | -105.1 | -27.22 | 34.43 | 307.6 | 544.6 | -77.93 | 0.108 | 505.5 | 38.81 | 466.7 | 402.3 | 480.3 | 27.86 | 54.71 | 1.73 | 296.5 | 28.2 | 0.609 | 6.0859 | 28.03 | 301.18 | 494.586 | 4.2135 | 2.3052 | 0.85689 | 399.7704 | 383.7796 | 386.208 | 29.6779 | 302.8279 | 0.21271 | 458.0876 | 3.3829 | 162.3895 | 0.0059267 | 0.065538 | 0.065538 | [5 empty] | 0.22042 | 52.6379 | 2.1932 | 1.7765 | 6.7241 | 0.28017 | 1.4964 | 0.14964 | 0 | 28.03 | 1.9865 | 3.7865 | 2.0716 | 0.44904 | 0.0012473 |  |  | 1.9871 | 0.059854 | 0.46764 | 0.493 | 0.001299 | 0.0013694
2019-10-01 14:08 | 338489 | 13.39 | 30.23 | 610.4 | 65.76 | -104.8 | -26.57 | 34.4 | 307.6 | 544.6 | -78.22 | 0.108 | 505.6 | 39.19 | 466.4 | 402.5 | 480.7 | 27.86 | 53.48 | 0.77 | 313 | 27.95 | 0.609 | 6.0916 | 27.905 | 301.055 | 494.424 | 3.7906 | 2.0272 | 0.84134 | 391.8645 | 376.1899 | 386.4 | 28.0294 | 301.1794 | 0.21244 | 447.9038 | 2.2569 | 8.1786 | 0.0096702 | 0.10693 | 0.10693 | [5 empty] | 0.21902 | 52.6207 | 2.1925 | 1.7759 | 6.7414 | 0.28089 | 1.4951 | 0.14951 | 0 | 27.905 | 0.88416 | 3.7591 | 2.0104 | 0.43513 | 0.0012087 |  |  | 0.88442 | 0.059802 | 0.44366 | 0.47043 | 0.0012324 | 0.0013068
2019-10-01 14:08 | 338490 | 13.4 | 30.24 | 610.9 | 65.02 | -105.1 | -26.29 | 34.38 | 307.5 | 545.9 | -78.76 | 0.106 | 505.8 | 38.73 | 467.1 | 402.1 | 480.9 | 27.84 | 54.98 | 0.575 | 296 | 28.6 | 0.609 | 6.0866 | 28.22 | 301.37 | 494.829 | 3.8594 | 2.1219 | 0.84672 | 396.0244 | 380.1835 | 386.016 | 28.3388 | 301.4888 | 0.21311 | 449.7459 | 1.9503 | 6.7504 | 0.0096613 | 0.10683 | 0.10683 | [5 empty] | 0.22255 | 52.6638 | 2.1943 | 1.7774 | 6.7931 | 0.28305 | 1.4944 | 0.14944 | 0 | 28.22 | 0.66025 | 3.8286 | 2.105 | 0.43251 | 0.0012014 |  |  | 0.66044 | 0.059774 | 0.43884 | 0.46603 | 0.001219 | 0.0012945
2019-10-01 14:08 | 338491 | 13.39 | 30.24 | 610 | 64.63 | -105.5 | -26.41 | 34.37 | 307.5 | 545.3 | -79.11 | 0.106 | 504.5 | 38.23 | 466.2 | 401.6 | 480.7 | 27.84 | 56.92 | 0.64 | 296 | 28.7 | 0.608 | 6.0783 | 28.27 | 301.42 | 494.1 | 4.1629 | 2.3695 | 0.86017 | 402.5821 | 386.4788 | 385.536 | 29.516 | 302.666 | 0.21322 | 457.0452 | 2.0576 | 74.6819 | 0.0079209 | 0.08759 | 0.08759 | [5 empty] | 0.22311 | 52.5862 | 2.1911 | 1.7748 | 6.819 | 0.28412 | 1.4907 | 0.14907 | 0 | 28.27 | 0.73488 | 3.8398 | 2.1856 | 0.43141 | 0.0011984 |  |  | 0.7351 | 0.059626 | 0.4384 | 0.46543 | 0.0012178 | 0.0012929
2019-10-01 14:08 | 338492 | 13.4 | 30.24 | 610.4 | 64.53 | -105.8 | -26.32 | 34.38 | 307.5 | 545.9 | -79.48 | 0.106 | 504.6 | 38.21 | 466.4 | 401.3 | 480.8 | 27.84 | 55.41 | 0.36 | 281 | 28.9 | 0.608 | 6.0788 | 28.37 | 301.52 | 494.424 | 3.9754 | 2.2028 | 0.8512 | 398.913 | 382.9565 | 385.248 | 28.8124 | 301.9624 | 0.21343 | 452.6535 | 1.5432 | 19.8882 | 0.0092692 | 0.1025 | 0.1025 | [5 empty] | 0.22424 | 52.6207 | 2.1925 | 1.7759 | 6.8534 | 0.28556 | 1.4904 | 0.14904 | 0 | 28.37 | 0.41337 | 3.8621 | 2.14 | 0.42851 | 0.0011903 |  |  | 0.4135 | 0.059616 | 0.43247 | 0.46 | 0.0012013 | 0.0012778
2019-10-01 14:08 | 338493 | 13.41 | 30.24 | 610.4 | 64.47 | -106.7 | -26.7 | 34.39 | 307.5 | 545.9 | -79.99 | 0.106 | 503.7 | 37.77 | 465.9 | 400.5 | 480.5 | 27.82 | 55.55 | 0.115 | 328 | 29.4 | 0.607 | 6.0735 | 28.61 | 301.76 | 494.424 | 3.8824 | 2.1567 | 0.84853 | 398.9309 | 382.9737 | 384.48 | 28.4699 | 301.6199 | 0.21394 | 450.4637 | 0.8722 | -3.5604 | 0.0098355 | 0.10876 | 0.10876 | [5 empty] | 0.22697 | 52.6207 | 2.1925 | 1.7759 | 6.8966 | 0.28736 | 1.4886 | 0.14886 | 0 | 28.61 | 0.13205 | 3.9163 | 2.1755 | 0.42503 | 0.0011806 |  |  | 0.13209 | 0.059544 | 0.42629 | 0.45428 | 0.0011841 | 0.0012619
2019-10-01 14:08 | 338494 | 13.4 | 30.25 | 610.9 | 64.68 | -106 | -25.99 | 34.42 | 307.6 | 546.3 | -80 | 0.106 | 504.9 | 38.68 | 466.2 | 401.4 | 481.4 | 27.82 | 56.22 | 0.4 | 324.5 | 29.65 | 0.607 | 6.0737 | 28.735 | 301.885 | 494.829 | 4.0508 | 2.2773 | 0.85511 | 402.6917 | 386.584 | 385.344 | 29.1409 | 302.2909 | 0.2142 | 454.618 | 1.6267 | 19.2326 | 0.0092508 | 0.1023 | 0.1023 | [5 empty] | 0.22841 | 52.6638 | 2.1943 | 1.7774 | 6.8966 | 0.28736 | 1.49 | 0.149 | 0 | 28.735 | 0.4593 | 3.9447 | 2.2177 | 0.43073 | 0.0011965 |  |  | 0.45944 | 0.059602 | 0.43508 | 0.46266 | 0.0012086 | 0.0012852
2019-10-01 14:09 | 338495 | 13.4 | 30.25 | 610.5 | 64.67 | -105.5 | -25.35 | 34.44 | 307.6 | 545.8 | -80.1 | 0.106 | 505 | 39.31 | 465.7 | 402.1 | 482.2 | 27.84 | 60 | 0.18 | 324.5 | 30.1 | 0.607 | 6.0652 | 28.97 | 302.12 | 494.505 | 4.2638 | 2.5583 | 0.86936 | 410.6775 | 394.2504 | 386.016 | 29.961 | 303.111 | 0.2147 | 459.6928 | 1.0912 | 31.5007 | 0.0088639 | 0.098018 | 0.098018 | [5 empty] | 0.23113 | 52.6293 | 2.1929 | 1.7762 | 6.9052 | 0.28772 | 1.4885 | 0.14885 | 0 | 28.97 | 0.20669 | 3.9987 | 2.3992 | 0.42701 | 0.0011861 |  |  | 0.20675 | 0.059541 | 0.42896 | 0.45696 | 0.0011916 | 0.0012693
2019-10-01 14:09 | 338496 | 13.4 | 30.25 | 609.8 | 64.69 | -106.4 | -25.47 | 34.46 | 307.6 | 545.2 | -81 | 0.106 | 503.4 | 39.22 | 464.2 | 401.3 | 482.2 | 27.86 | 57.76 | 0.125 | 67.5 | 29.65 | 0.606 | 6.0587 | 28.755 | 301.905 | 493.938 | 4.2538 | 2.457 | 0.86444 | 407.192 | 390.9043 | 385.248 | 29.9018 | 303.0518 | 0.21425 | 459.3622 | 0.90933 | 30.3768 | 0.0088666 | 0.098048 | 0.098048 | [5 empty] | 0.22864 | 52.569 | 2.1904 | 1.7742 | 6.9741 | 0.29059 | 1.4836 | 0.14836 | 0 | 28.755 | 0.14353 | 3.9493 | 2.2811 | 0.42419 | 0.0011783 |  |  | 0.14357 | 0.059345 | 0.42555 | 0.45349 | 0.0011821 | 0.0012597
2019-10-01 14:09 | 338497 | 13.4 | 30.26 | 610.1 | 64.97 | -106.6 | -26.58 | 34.49 | 307.6 | 545.1 | -80.1 | 0.106 | 503.4 | 38.4 | 465 | 401.2 | 481.3 | 27.89 | 57.11 | 0.36 | 94.5 | 29.05 | 0.607 | 6.0652 | 28.47 | 301.62 | 494.181 | 4.2724 | 2.44 | 0.8637 | 405.3086 | 389.0962 | 385.152 | 29.9395 | 303.0895 | 0.21364 | 459.6455 | 1.5432 | 66.0597 | 0.0080511 | 0.08903 | 0.08903 | [5 empty] | 0.22538 | 52.5948 | 2.1915 | 1.7751 | 6.9052 | 0.28772 | 1.4874 | 0.14874 | 0 | 28.47 | 0.41337 | 3.8846 | 2.2185 | 0.4275 | 0.0011875 |  |  | 0.4135 | 0.059494 | 0.43143 | 0.45894 | 0.0011984 | 0.0012748
2019-10-01 14:09 | 338498 | 13.4 | 30.26 | 610.2 | 65.03 | -107.3 | -26.93 | 34.52 | 307.7 | 545.1 | -80.4 | 0.107 | 502.9 | 38.09 | 464.8 | 400.7 | 481.1 | 27.92 | 54.13 | 0.345 | 219.5 | 29.05 | 0.607 | 6.0658 | 28.485 | 301.635 | 494.262 | 4.1269 | 2.2339 | 0.85286 | 400.3028 | 384.2907 | 384.672 | 29.4039 | 302.5539 | 0.21367 | 456.309 | 1.5107 | 40.4362 | 0.0087014 | 0.096221 | 0.096221 | [5 empty] | 0.22555 | 52.6034 | 2.1918 | 1.7754 | 6.931 | 0.28879 | 1.4866 | 0.14866 | 0 | 28.485 | 0.39615 | 3.888 | 2.1046 | 0.42838 | 0.0011899 |  |  | 0.39627 | 0.059463 | 0.43216 | 0.45968 | 0.0012004 | 0.0012769
2019-10-01 14:09 | 338499 | 13.4 | 30.26 | 609.6 | 65.02 | -106.9 | -26.64 | 34.54 | 307.7 | 544.6 | -80.3 | 0.107 | 502.7 | 38.39 | 464.3 | 401.3 | 481.6 | 27.95 | 53.86 | 0.65 | 167.5 | 29.4 | 0.606 | 6.0605 | 28.675 | 301.825 | 493.776 | 4.2642 | 2.2967 | 0.85617 | 402.87 | 386.7552 | 385.248 | 29.9311 | 303.0811 | 0.21408 | 459.5594 | 2.0736 | 75.8758 | 0.0078226 | 0.086503 | 0.086503 | [5 empty] | 0.22772 | 52.5517 | 2.1897 | 1.7736 | 6.9224 | 0.28843 | 1.4852 | 0.14852 | 0 | 28.675 | 0.74637 | 3.9311 | 2.1173 | 0.43487 | 0.001208 |  |  | 0.74659 | 0.059407 | 0.44192 | 0.46898 | 0.0012275 | 0.0013027
2019-10-01 14:09 | 338500 | 13.4 | 30.26 | 609.4 | 65.34 | -106.8 | -26.31 | 34.55 | 307.7 | 544.1 | -80.5 | 0.107 | 502.6 | 39.03 | 463.6 | 401.4 | 482 | 27.97 | 53.24 | 0.775 | 308.5 | 28.95 | 0.606 | 6.0613 | 28.46 | 301.61 | 493.614 | 4.0366 | 2.1491 | 0.84817 | 397.9665 | 382.0479 | 385.344 | 29.0585 | 302.2085 | 0.21362 | 454.1645 | 2.2642 | 39.4738 | 0.0087727 | 0.097009 | 0.097009 | [5 empty] | 0.22526 | 52.5345 | 2.1889 | 1.773 | 6.9483 | 0.28951 | 1.4835 | 0.14835 | 0 | 28.46 | 0.8899 | 3.8824 | 2.067 | 0.43591 | 0.0012109 |  |  | 0.89016 | 0.059341 | 0.44433 | 0.47108 | 0.0012343 | 0.0013086
2019-10-01 14:10 | 338501 | 13.4 | 30.27 | 608.9 | 65.34 | -105.6 | -26 | 34.56 | 307.7 | 543.6 | -79.64 | 0.107 | 503.3 | 39.35 | 464 | 402.7 | 482.3 | 27.98 | 54.11 | 1.115 | 166 | 28.65 | 0.606 | 6.0578 | 28.315 | 301.465 | 493.209 | 3.9846 | 2.156 | 0.84861 | 397.4122 | 381.5157 | 386.592 | 28.8425 | 301.9925 | 0.21331 | 452.8525 | 2.7158 | 41.7315 | 0.0087703 | 0.096983 | 0.096983 | [5 empty] | 0.22362 | 52.4914 | 2.1871 | 1.7716 | 6.8621 | 0.28592 | 1.4857 | 0.14857 | 0 | 28.315 | 1.2803 | 3.8498 | 2.0831 | 0.44039 | 0.0012233 |  |  | 1.2807 | 0.059427 | 0.45246 | 0.47866 | 0.0012568 | 0.0013296
2019-10-01 14:10 | 338502 | 13.39 | 30.27 | 608.6 | 65.29 | -105.1 | -24.84 | 34.56 | 307.7 | 543.3 | -80.2 | 0.107 | 503.5 | 40.45 | 463.1 | 403.2 | 483.5 | 27.99 | 56.63 | 1.01 | 220.5 | 29.15 | 0.606 | 6.0558 | 28.57 | 301.72 | 492.966 | 4.0997 | 2.3216 | 0.85754 | 402.9521 | 386.834 | 387.072 | 29.31 | 302.46 | 0.21385 | 455.7077 | 2.5848 | 55.7197 | 0.0083923 | 0.092802 | 0.092802 | [5 empty] | 0.22652 | 52.4655 | 2.1861 | 1.7707 | 6.9224 | 0.28843 | 1.4823 | 0.14823 | 0 | 28.57 | 1.1597 | 3.9072 | 2.2127 | 0.4366 | 0.0012128 |  |  | 1.1601 | 0.059291 | 0.4474 | 0.4738 | 0.0012428 | 0.0013161
2019-10-01 14:10 | 338503 | 13.4 | 30.27 | 609.2 | 65.43 | -104.9 | -24.64 | 34.56 | 307.7 | 543.8 | -80.3 | 0.107 | 504.3 | 40.79 | 463.6 | 403.4 | 483.7 | 28.01 | 55.51 | 0.55 | 329.5 | 29.3 | 0.606 | 6.062 | 28.655 | 301.805 | 493.452 | 3.9789 | 2.2087 | 0.85141 | 400.5231 | 384.5021 | 387.264 | 28.8551 | 302.0051 | 0.21403 | 452.8536 | 1.9074 | 11.1158 | 0.0094882 | 0.10492 | 0.10492 | [5 empty] | 0.22749 | 52.5172 | 2.1882 | 1.7725 | 6.9224 | 0.28843 | 1.484 | 0.1484 | 0 | 28.655 | 0.63154 | 3.9265 | 2.1796 | 0.43152 | 0.0011987 |  |  | 0.63173 | 0.059361 | 0.43747 | 0.46466 | 0.0012152 | 0.0012907
2019-10-01 14:10 | 338504 | 13.39 | 30.28 | 608.7 | 65.3 | -105.2 | -25.02 | 34.56 | 307.7 | 543.4 | -80.2 | 0.107 | 503.5 | 40.28 | 463.2 | 403.1 | 483.3 | 28.03 | 57.25 | 1 | 336 | 29.15 | 0.606 | 6.0595 | 28.59 | 301.74 | 493.047 | 4.0252 | 2.3044 | 0.85662 | 402.6267 | 386.5216 | 386.976 | 29.0279 | 302.1779 | 0.2139 | 453.9461 | 2.572 | 32.8111 | 0.0089536 | 0.099009 | 0.099009 | [5 empty] | 0.22675 | 52.4741 | 2.1864 | 1.771 | 6.9138 | 0.28807 | 1.4829 | 0.14829 | 0 | 28.59 | 1.1483 | 3.9117 | 2.2395 | 0.43605 | 0.0012112 |  |  | 1.1486 | 0.059317 | 0.44673 | 0.47316 | 0.0012409 | 0.0013143
2019-10-01 14:10 | 338505 | 13.4 | 30.28 | 608.5 | 65.54 | -105.6 | -25.12 | 34.56 | 307.7 | 542.9 | -80.5 | 0.108 | 502.8 | 40.42 | 462.4 | 402.7 | 483.2 | 28.04 | 55.24 | 0.6 | 320.5 | 28.95 | 0.606 | 6.0569 | 28.495 | 301.645 | 492.885 | 3.9801 | 2.1986 | 0.85092 | 399.4435 | 383.4658 | 386.592 | 28.8435 | 301.9935 | 0.21369 | 452.8189 | 1.9922 | 20.2257 | 0.0092534 | 0.10232 | 0.10232 | [5 empty] | 0.22566 | 52.4569 | 2.1857 | 1.7704 | 6.9397 | 0.28915 | 1.4813 | 0.14813 | 0 | 28.495 | 0.68895 | 3.8903 | 2.149 | 0.43085 | 0.0011968 |  |  | 0.68916 | 0.059251 | 0.43736 | 0.46436 | 0.0012149 | 0.0012899
2019-10-01 14:10 | 338506 | 13.4 | 30.28 | 608.3 | 65.58 | -105.3 | -24.88 | 34.55 | 307.7 | 542.7 | -80.4 | 0.108 | 503 | 40.7 | 462.3 | 403 | 483.4 | 28.05 | 55.38 | 0.655 | 296 | 29.3 | 0.606 | 6.0558 | 28.675 | 301.825 | 492.723 | 3.9637 | 2.1951 | 0.85065 | 400.2727 | 384.2618 | 386.88 | 28.7979 | 301.9479 | 0.21408 | 452.4927 | 2.0815 | 7.4541 | 0.0095544 | 0.10565 | 0.10565 | [5 empty] | 0.22772 | 52.4397 | 2.185 | 1.7698 | 6.931 | 0.28879 | 1.481 | 0.1481 | 0 | 28.675 | 0.75211 | 3.9311 | 2.177 | 0.43267 | 0.0012019 |  |  | 0.75233 | 0.059242 | 0.43973 | 0.46671 | 0.0012215 | 0.0012964
2019-10-01 14:11 | 338507 | 13.4 | 30.28 | 609.3 | 65.79 | -104.6 | -24.43 | 34.55 | 307.7 | 543.5 | -80.2 | 0.108 | 504.7 | 41.36 | 463.3 | 403.6 | 483.8 | 28.06 | 54.21 | 1.47 | 295 | 28.8 | 0.607 | 6.0714 | 28.43 | 301.58 | 493.533 | 4.0131 | 2.1755 | 0.84966 | 398.5087 | 382.5683 | 387.456 | 28.9647 | 302.1147 | 0.21356 | 453.5875 | 3.1183 | 48.5725 | 0.0086249 | 0.095375 | 0.095375 | [5 empty] | 0.22492 | 52.5259 | 2.1886 | 1.7727 | 6.9138 | 0.28807 | 1.4847 | 0.14847 | 0 | 28.43 | 1.6879 | 3.8756 | 2.101 | 0.44638 | 0.00124 |  |  | 1.6884 | 0.059387 | 0.46211 | 0.4878 | 0.0012836 | 0.001355
2019-10-01 14:11 | 338508 | 13.4 | 30.29 | 610.7 | 66.11 | -103.7 | -23.51 | 34.53 | 307.7 | 544.6 | -80.2 | 0.108 | 507 | 42.6 | 464.4 | 404.5 | 484.6 | 28.06 | 54.13 | 1.89 | 297.5 | 28.55 | 0.609 | 6.0925 | 28.305 | 301.455 | 494.667 | 3.9488 | 2.1375 | 0.84757 | 396.8704 | 380.9956 | 388.32 | 28.7019 | 301.8519 | 0.21329 | 451.9809 | 3.5359 | 40.8773 | 0.0088822 | 0.09822 | 0.09822 | [5 empty] | 0.2235 | 52.6466 | 2.1936 | 1.7768 | 6.9052 | 0.28772 | 1.4891 | 0.14891 | 0 | 28.305 | 2.1702 | 3.8476 | 2.0827 | 0.45281 | 0.0012578 |  |  | 2.1709 | 0.059564 | 0.47293 | 0.49804 | 0.0013137 | 0.0013834
2019-10-01 14:11 | 338509 | 13.4 | 30.29 | 611 | 66.08 | -105.5 | -26.19 | 34.5 | 307.6 | 545 | -79.32 | 0.108 | 505.5 | 39.9 | 465.6 | 402.4 | 481.7 | 28.06 | 52.66 | 0.71 | 310.5 | 28 | 0.61 | 6.0964 | 28.03 | 301.18 | 494.91 | 3.8942 | 2.0507 | 0.84267 | 393.1388 | 377.4133 | 386.304 | 28.4588 | 301.6088 | 0.21271 | 450.5338 | 2.1672 | 27.0688 | 0.0091891 | 0.10161 | 0.10161 | [5 empty] | 0.22042 | 52.6724 | 2.1947 | 1.7777 | 6.8362 | 0.28484 | 1.4929 | 0.14929 | 0 | 28.03 | 0.81526 | 3.7865 | 1.994 | 0.435 | 0.0012083 |  |  | 0.81551 | 0.059714 | 0.44286 | 0.46973 | 0.0012302 | 0.0013048
2019-10-01 14:11 | 338510 | 13.4 | 30.29 | 609.3 | 65.19 | -106.5 | -27.09 | 34.47 | 307.6 | 544.1 | -79.44 | 0.107 | 502.8 | 38.1 | 464.7 | 401.2 | 480.7 | 28.05 | 54.25 | 0.28 | 67.5 | 28.6 | 0.607 | 6.0694 | 28.325 | 301.475 | 493.533 | 3.6767 | 1.9946 | 0.83922 | 393.0641 | 377.3415 | 385.152 | 27.5985 | 300.7485 | 0.21333 | 445.1194 | 1.361 | -28.8034 | 0.010527 | 0.11641 | 0.11641 | [5 empty] | 0.22373 | 52.5259 | 2.1886 | 1.7727 | 6.8534 | 0.28556 | 1.4872 | 0.14872 | 0 | 28.325 | 0.32151 | 3.8521 | 2.0897 | 0.42643 | 0.0011845 |  |  | 0.32161 | 0.059487 | 0.42952 | 0.45711 | 0.0011931 | 0.0012698
2019-10-01 14:11 | 338511 | 13.4 | 30.3 | 608 | 64.76 | -105.1 | -26.88 | 34.46 | 307.6 | 543.3 | -78.18 | 0.107 | 503 | 37.88 | 465.1 | 402.6 | 480.8 | 28.03 | 54.72 | 1.16 | 320.5 | 28.5 | 0.607 | 6.0652 | 28.265 | 301.415 | 492.48 | 3.9989 | 2.1882 | 0.85043 | 397.999 | 382.0791 | 386.496 | 28.8929 | 302.0429 | 0.2132 | 453.1761 | 2.7701 | 50.6655 | 0.0085408 | 0.094445 | 0.094445 | [5 empty] | 0.22305 | 52.4138 | 2.1839 | 1.769 | 6.7414 | 0.28089 | 1.4881 | 0.14881 | 0 | 28.265 | 1.332 | 3.8386 | 2.1005 | 0.44059 | 0.0012239 |  |  | 1.3324 | 0.059523 | 0.45313 | 0.47929 | 0.0012587 | 0.0013314
2019-10-01 14:11 | 338512 | 13.39 | 30.3 | 607.2 | 64.43 | -104.4 | -26.09 | 34.44 | 307.6 | 542.8 | -78.28 | 0.106 | 502.8 | 38.34 | 464.5 | 403.2 | 481.4 | 28.01 | 54.65 | 0.945 | 113.5 | 28.75 | 0.606 | 6.0578 | 28.38 | 301.53 | 491.832 | 3.8559 | 2.1072 | 0.84582 | 396.4429 | 380.5852 | 387.072 | 28.3407 | 301.4907 | 0.21345 | 449.7183 | 2.5002 | -2.861 | 0.0098365 | 0.10877 | 0.10877 | [5 empty] | 0.22435 | 52.3448 | 2.181 | 1.7666 | 6.7414 | 0.28089 | 1.4857 | 0.14857 | 0 | 28.38 | 1.0851 | 3.8644 | 2.1119 | 0.43749 | 0.0012152 |  |  | 1.0854 | 0.05943 | 0.44772 | 0.47422 | 0.0012437 | 0.0013173
2019-10-01 14:12 | 338513 | 13.4 | 30.3 | 606.7 | 64.11 | -104.5 | -24.84 | 34.43 | 307.6 | 542.5 | -79.7 | 0.106 | 502.1 | 39.27 | 462.8 | 402.9 | 482.6 | 28 | 58.17 | 1.01 | 336 | 28.7 | 0.605 | 6.0502 | 28.35 | 301.5 | 491.427 | 3.9623 | 2.3049 | 0.85674 | 401.4033 | 385.3471 | 386.784 | 28.7592 | 301.9092 | 0.21339 | 452.3274 | 2.5848 | 30.8144 | 0.0089946 | 0.099464 | 0.099464 | [5 empty] | 0.22401 | 52.3017 | 2.1792 | 1.7652 | 6.8707 | 0.28628 | 1.4789 | 0.14789 | 0 | 28.35 | 1.1597 | 3.8576 | 2.244 | 0.43249 | 0.0012014 |  |  | 1.1601 | 0.059156 | 0.44328 | 0.46954 | 0.0012313 | 0.0013043
2019-10-01 14:12 | 338514 | 13.39 | 30.3 | 605.9 | 64.07 | -105.1 | -24.06 | 34.43 | 307.6 | 541.8 | -81.1 | 0.106 | 500.8 | 40.01 | 460.8 | 402.4 | 483.4 | 28 | 57.08 | 0.69 | 285 | 29.2 | 0.604 | 6.0382 | 28.6 | 301.75 | 490.779 | 4.0461 | 2.3095 | 0.85689 | 402.8052 | 386.6929 | 386.304 | 29.1093 | 302.2593 | 0.21392 | 454.4506 | 2.1364 | 31.6935 | 0.0089006 | 0.098424 | 0.098424 | [5 empty] | 0.22686 | 52.2328 | 2.1764 | 1.7629 | 6.9828 | 0.29095 | 1.4719 | 0.14719 | 0 | 28.6 | 0.7923 | 3.914 | 2.2341 | 0.42897 | 0.0011916 |  |  | 0.79253 | 0.058876 | 0.43635 | 0.46308 | 0.0012121 | 0.0012863
2019-10-01 14:12 | 338515 | 13.39 | 30.31 | 605.6 | 64.23 | -105.5 | -23.94 | 34.43 | 307.6 | 541.4 | -81.6 | 0.106 | 500.1 | 40.29 | 459.8 | 401.9 | 483.5 | 27.99 | 55.14 | 0.685 | 293.5 | 29.35 | 0.603 | 6.0324 | 28.67 | 301.82 | 490.536 | 4.1656 | 2.2969 | 0.85618 | 402.8492 | 386.7352 | 385.824 | 29.5676 | 302.7176 | 0.21407 | 457.2932 | 2.1287 | 55.6578 | 0.0082738 | 0.091493 | 0.091493 | [5 empty] | 0.22766 | 52.2069 | 2.1753 | 1.762 | 7.0345 | 0.2931 | 1.4689 | 0.14689 | 0 | 28.67 | 0.78656 | 3.9299 | 2.167 | 0.43007 | 0.0011946 |  |  | 0.78679 | 0.058755 | 0.4374 | 0.46411 | 0.001215 | 0.0012892
2019-10-01 14:12 | 338516 | 13.39 | 30.31 | 605.9 | 64.21 | -106.3 | -24.17 | 34.44 | 307.6 | 541.7 | -82.2 | 0.106 | 499.6 | 40.04 | 459.5 | 401.2 | 483.4 | 27.99 | 56.6 | 0.115 | 132.5 | 29.75 | 0.603 | 6.0329 | 28.87 | 302.02 | 490.779 | 4.0537 | 2.2944 | 0.85597 | 403.8171 | 387.6644 | 385.152 | 29.1659 | 302.3159 | 0.21449 | 454.7436 | 0.8722 | 7.5189 | 0.0094181 | 0.10415 | 0.10415 | [5 empty] | 0.22997 | 52.2328 | 2.1764 | 1.7629 | 7.0862 | 0.29526 | 1.4676 | 0.14676 | 0 | 28.87 | 0.13205 | 3.9757 | 2.2502 | 0.42026 | 0.0011674 |  |  | 0.13209 | 0.058704 | 0.42149 | 0.44918 | 0.0011708 | 0.0012477
2019-10-01 14:12 | 338517 | 13.4 | 30.31 | 606.1 | 64.46 | -106.4 | -24.64 | 34.46 | 307.6 | 541.6 | -81.8 | 0.106 | 499.7 | 39.83 | 459.8 | 401.2 | 483 | 28 | 55.85 | 1.9 | 345 | 28.9 | 0.604 | 6.0428 | 28.45 | 301.6 | 490.941 | 4.2476 | 2.3723 | 0.86024 | 403.5777 | 387.4346 | 385.152 | 29.8471 | 302.9971 | 0.2136 | 459.0733 | 3.5452 | 144.2777 | 0.0062096 | 0.068666 | 0.068666 | [5 empty] | 0.22515 | 52.25 | 2.1771 | 1.7634 | 7.0517 | 0.29382 | 1.4696 | 0.14696 | 0 | 28.45 | 2.1817 | 3.8801 | 2.167 | 0.44593 | 0.0012387 |  |  | 2.1823 | 0.058785 | 0.46573 | 0.49056 | 0.0012937 | 0.0013627
2019-10-01 14:12 | 338518 | 13.4 | 30.32 | 606.6 | 65.31 | -104.8 | -24.51 | 34.45 | 307.6 | 541.3 | -80.3 | 0.108 | 501.8 | 40.8 | 461 | 402.8 | 483.1 | 28 | 53.59 | 2.135 | 350 | 28 | 0.605 | 6.0542 | 28 | 301.15 | 491.346 | 3.8199 | 2.0471 | 0.84247 | 392.8879 | 377.1724 | 386.688 | 28.1575 | 301.3075 | 0.21264 | 448.6743 | 3.7581 | 17.2436 | 0.0093828 | 0.10376 | 0.10376 | [5 empty] | 0.22008 | 52.2931 | 2.1789 | 1.7649 | 6.9224 | 0.28843 | 1.4765 | 0.14765 | 0 | 28 | 2.4515 | 3.7799 | 2.0257 | 0.45179 | 0.001255 |  |  | 2.4523 | 0.059058 | 0.47439 | 0.49883 | 0.0013177 | 0.0013856
2019-10-01 14:13 | 338519 | 13.39 | 30.32 | 605.5 | 64.68 | -105.3 | -24.77 | 34.43 | 307.6 | 540.8 | -80.6 | 0.107 | 500.1 | 39.91 | 460.2 | 402.2 | 482.7 | 28 | 55.44 | 1.615 | 341.5 | 28.45 | 0.604 | 6.0396 | 28.225 | 301.375 | 490.455 | 3.7697 | 2.0899 | 0.84488 | 395.1912 | 379.3836 | 386.112 | 27.9755 | 301.1255 | 0.21312 | 447.489 | 3.2685 | -23.7578 | 0.01031 | 0.11401 | 0.11401 | [5 empty] | 0.2226 | 52.1983 | 2.1749 | 1.7617 | 6.9397 | 0.28915 | 1.4725 | 0.14725 | 0 | 28.225 | 1.8544 | 3.8297 | 2.1232 | 0.44184 | 0.0012273 |  |  | 1.855 | 0.058902 | 0.45892 | 0.48412 | 0.0012748 | 0.0013448
2019-10-01 14:13 | 338520 | 13.4 | 30.32 | 603.9 | 64.25 | -106.2 | -24.63 | 34.42 | 307.6 | 539.6 | -81.6 | 0.106 | 497.7 | 39.62 | 458.1 | 401.2 | 482.8 | 28 | 57.5 | 1.11 | 347.5 | 28.25 | 0.603 | 6.0292 | 28.125 | 301.275 | 489.159 | 3.8198 | 2.1964 | 0.85095 | 397.5 | 381.6 | 385.152 | 28.1699 | 301.3199 | 0.21291 | 448.7207 | 2.7097 | 3.5419 | 0.0096089 | 0.10626 | 0.10626 | [5 empty] | 0.22148 | 52.0603 | 2.1692 | 1.757 | 7.0345 | 0.2931 | 1.4639 | 0.14639 | 0 | 28.125 | 1.2746 | 3.8075 | 2.1893 | 0.42918 | 0.0011922 |  |  | 1.2749 | 0.058557 | 0.44097 | 0.46673 | 0.0012249 | 0.0012965
2019-10-01 14:13 | 338521 | 13.41 | 30.32 | 604.3 | 64.55 | -105.4 | -25.14 | 34.41 | 307.6 | 539.8 | -80.3 | 0.107 | 498.9 | 39.41 | 459.5 | 401.9 | 482.2 | 28 | 54.3 | 1.435 | 289.5 | 28.25 | 0.603 | 6.034 | 28.125 | 301.275 | 489.483 | 3.6616 | 1.9883 | 0.83892 | 391.8805 | 376.2052 | 385.824 | 27.5154 | 300.6654 | 0.21291 | 444.6617 | 3.081 | -54.7109 | 0.01105 | 0.12219 | 0.12219 | [5 empty] | 0.22148 | 52.0948 | 2.1706 | 1.7582 | 6.9224 | 0.28843 | 1.4698 | 0.14698 | 0 | 28.125 | 1.6477 | 3.8075 | 2.0675 | 0.43971 | 0.0012214 |  |  | 1.6482 | 0.058791 | 0.45503 | 0.4804 | 0.001264 | 0.0013344
2019-10-01 14:13 | 338522 | 13.4 | 30.33 | 604.3 | 64.54 | -105.1 | -25.06 | 34.38 | 307.5 | 539.8 | -79.99 | 0.107 | 499.2 | 39.48 | 459.8 | 402.1 | 482.1 | 27.99 | 55.26 | 1.92 | 296 | 28.25 | 0.604 | 6.0388 | 28.12 | 301.27 | 489.483 | 3.7502 | 2.0723 | 0.8439 | 394.1835 | 378.4162 | 386.016 | 27.8846 | 301.0346 | 0.2129 | 446.9528 | 3.5638 | -24.4368 | 0.010313 | 0.11404 | 0.11404 | [5 empty] | 0.22142 | 52.0948 | 2.1706 | 1.7582 | 6.8966 | 0.28736 | 1.4708 | 0.14708 | 0 | 28.12 | 2.2047 | 3.8064 | 2.1034 | 0.44502 | 0.0012362 |  |  | 2.2053 | 0.058834 | 0.4652 | 0.48989 | 0.0012922 | 0.0013608
2019-10-01 14:13 | 338523 | 13.4 | 30.33 | 604.6 | 64.28 | -105.6 | -25.45 | 34.34 | 307.5 | 540.3 | -80.2 | 0.106 | 499 | 38.83 | 460.2 | 401.3 | 481.5 | 27.96 | 54.6 | 1.175 | 333 | 27.85 | 0.605 | 6.0458 | 27.905 | 301.055 | 489.726 | 3.6648 | 2.001 | 0.83977 | 391.1347 | 375.4893 | 385.248 | 27.5075 | 300.6575 | 0.21244 | 444.6744 | 2.7879 | -32.2783 | 0.010532 | 0.11646 | 0.11646 | [5 empty] | 0.21902 | 52.1207 | 2.1717 | 1.7591 | 6.9138 | 0.28807 | 1.471 | 0.1471 | 0 | 27.905 | 1.3492 | 3.7591 | 2.0525 | 0.43409 | 0.0012058 |  |  | 1.3496 | 0.05884 | 0.44676 | 0.47247 | 0.001241 | 0.0013124
2019-10-01 14:13 | 338524 | 13.39 | 30.33 | 604.3 | 63.83 | -106.4 | -25.43 | 34.32 | 307.5 | 540.5 | -80.9 | 0.106 | 498 | 38.4 | 459.6 | 400.4 | 481.3 | 27.93 | 55.03 | 1.165 | 332.5 | 27.85 | 0.604 | 6.04 | 27.89 | 301.04 | 489.483 | 3.5905 | 1.9759 | 0.83826 | 390.3539 | 374.7398 | 384.384 | 27.1897 | 300.3397 | 0.21241 | 442.7116 | 2.7761 | -56.6325 | 0.011106 | 0.12281 | 0.12281 | [5 empty] | 0.21886 | 52.0948 | 2.1706 | 1.7582 | 6.9741 | 0.29059 | 1.4676 | 0.14676 | 0 | 27.89 | 1.3377 | 3.7558 | 2.0668 | 0.43241 | 0.0012011 |  |  | 1.3381 | 0.058704 | 0.44494 | 0.4706 | 0.001236 | 0.0013072
2019-10-01 14:14 | 338525 | 13.4 | 30.33 | 604.5 | 63.78 | -106.5 | -25.74 | 34.3 | 307.4 | 540.7 | -80.7 | 0.106 | 498 | 38.04 | 460 | 400.1 | 480.9 | 27.89 | 52.97 | 1.39 | 175 | 27.6 | 0.604 | 6.0415 | 27.745 | 300.895 | 489.645 | 3.5901 | 1.9017 | 0.83374 | 387.5027 | 372.0026 | 384.096 | 27.1739 | 300.3239 | 0.2121 | 442.6559 | 3.0323 | -50.4421 | 0.010963 | 0.12123 | 0.12123 | [5 empty] | 0.21725 | 52.1121 | 2.1713 | 1.7588 | 6.9655 | 0.29023 | 1.4686 | 0.14686 | 0 | 27.745 | 1.5961 | 3.7242 | 1.9727 | 0.43795 | 0.0012165 |  |  | 1.5966 | 0.058742 | 0.45297 | 0.47824 | 0.0012582 | 0.0013285
2019-10-01 14:14 | 338526 | 13.39 | 30.34 | 604.4 | 63.85 | -105 | -25.76 | 34.27 | 307.4 | 540.5 | -79.29 | 0.106 | 499.3 | 38.09 | 461.2 | 401.4 | 480.7 | 27.85 | 54.56 | 1.49 | 342.5 | 27.5 | 0.604 | 6.0428 | 27.675 | 300.825 | 489.564 | 3.4804 | 1.8989 | 0.8336 | 387.0745 | 371.5915 | 385.344 | 26.6881 | 299.8381 | 0.21196 | 439.6759 | 3.1395 | -90.2533 | 0.011964 | 0.1323 | 0.1323 | [5 empty] | 0.21648 | 52.1034 | 2.171 | 1.7585 | 6.8362 | 0.28484 | 1.4736 | 0.14736 | 0 | 27.675 | 1.7109 | 3.709 | 2.0236 | 0.43769 | 0.0012158 |  |  | 1.7114 | 0.058946 | 0.45372 | 0.47891 | 0.0012603 | 0.0013303
2019-10-01 14:14 | 338527 | 13.4 | 30.34 | 603 | 62.89 | -106.2 | -26.47 | 34.24 | 307.4 | 540.1 | -79.73 | 0.104 | 496.8 | 36.42 | 460.4 | 400 | 479.8 | 27.79 | 56.35 | 0.79 | 251.5 | 28.55 | 0.602 | 6.0239 | 28.17 | 301.32 | 488.43 | 3.4882 | 1.9656 | 0.83752 | 391.4645 | 375.806 | 384 | 26.7694 | 299.9194 | 0.213 | 440.02 | 2.286 | -93.2673 | 0.011968 | 0.13235 | 0.13235 | [5 empty] | 0.22198 | 51.9828 | 2.1659 | 1.7544 | 6.8793 | 0.28664 | 1.4678 | 0.14678 | 0 | 28.17 | 0.90712 | 3.8175 | 2.1512 | 0.42734 | 0.0011871 |  |  | 0.90739 | 0.058711 | 0.43585 | 0.46219 | 0.0012107 | 0.0012839
2019-10-01 14:14 | 338528 | 13.41 | 30.34 | 602.7 | 62.76 | -106.1 | -26.7 | 34.23 | 307.4 | 540 | -79.42 | 0.104 | 496.6 | 36.06 | 460.6 | 400 | 479.4 | 27.73 | 56.13 | 0.43 | 117 | 28.3 | 0.602 | 6.0198 | 28.015 | 301.165 | 488.187 | 3.7813 | 2.1225 | 0.84683 | 395.0012 | 379.2012 | 384 | 28.0022 | 301.1522 | 0.21267 | 447.7086 | 1.6865 | -0.62834 | 0.0096785 | 0.10703 | 0.10703 | [5 empty] | 0.22025 | 51.9569 | 2.1649 | 1.7535 | 6.8448 | 0.2852 | 1.4683 | 0.14683 | 0 | 28.015 | 0.49375 | 3.7832 | 2.1235 | 0.42129 | 0.0011703 |  |  | 0.4939 | 0.058734 | 0.42598 | 0.45287 | 0.0011833 | 0.001258
2019-10-01 14:14 | 338529 | 13.39 | 30.35 | 602.9 | 62.78 | -106.1 | -26.68 | 34.22 | 307.4 | 540.1 | -79.43 | 0.104 | 496.8 | 36.1 | 460.7 | 400 | 479.4 | 27.71 | 55.77 | 1.195 | 355 | 28.6 | 0.603 | 6.0273 | 28.155 | 301.305 | 488.349 | 4.0042 | 2.2331 | 0.85295 | 398.597 | 382.6531 | 384 | 28.9024 | 302.0524 | 0.21297 | 453.2576 | 2.8116 | 61.2095 | 0.008148 | 0.090101 | 0.090101 | [5 empty] | 0.22182 | 51.9741 | 2.1656 | 1.7541 | 6.8448 | 0.2852 | 1.4689 | 0.14689 | 0 | 28.155 | 1.3722 | 3.8142 | 2.1272 | 0.43405 | 0.0012057 |  |  | 1.3726 | 0.058757 | 0.44681 | 0.47253 | 0.0012411 | 0.0013126
2019-10-01 14:14 | 338530 | 13.4 | 30.35 | 603.7 | 63.17 | -105.6 | -26.44 | 34.21 | 307.4 | 540.5 | -79.12 | 0.105 | 498.1 | 36.72 | 461.4 | 400.5 | 479.6 | 27.68 | 54.06 | 1.3 | 177.5 | 28.2 | 0.604 | 6.0391 | 27.94 | 301.09 | 488.997 | 3.7428 | 2.0234 | 0.84109 | 391.9326 | 376.2553 | 384.48 | 27.8364 | 300.9864 | 0.21252 | 446.7008 | 2.9325 | -8.8476 | 0.009918 | 0.10967 | 0.10967 | [5 empty] | 0.21941 | 52.0431 | 2.1685 | 1.7565 | 6.819 | 0.28412 | 1.4723 | 0.14723 | 0 | 27.94 | 1.4927 | 3.7667 | 2.0363 | 0.43731 | 0.0012148 |  |  | 1.4932 | 0.058893 | 0.45132 | 0.47686 | 0.0012537 | 0.0013246
2019-10-01 14:15 | 338531 | 13.4 | 30.35 | 604.1 | 63.31 | -105.2 | -26.88 | 34.19 | 307.3 | 540.8 | -78.34 | 0.105 | 498.9 | 36.43 | 462.5 | 400.7 | 479 | 27.67 | 54.63 | 1.725 | 340 | 28 | 0.604 | 6.0418 | 27.835 | 300.985 | 489.321 | 3.6343 | 1.9854 | 0.83886 | 390.3486 | 374.7346 | 384.672 | 27.3718 | 300.5218 | 0.21229 | 443.8537 | 3.378 | -45.5813 | 0.010831 | 0.11977 | 0.11977 | [5 empty] | 0.21825 | 52.0776 | 2.1699 | 1.7576 | 6.75 | 0.28125 | 1.4764 | 0.14764 | 0 | 27.835 | 1.9807 | 3.7438 | 2.0452 | 0.44269 | 0.0012297 |  |  | 1.9813 | 0.059055 | 0.46111 | 0.48606 | 0.0012809 | 0.0013502
2019-10-01 14:15 | 338532 | 13.4 | 30.35 | 604.8 | 63.12 | -105.4 | -27.53 | 34.16 | 307.3 | 541.7 | -77.85 | 0.104 | 499.4 | 35.59 | 463.8 | 400.3 | 478.2 | 27.65 | 55.19 | 0.7 | 275 | 28.1 | 0.605 | 6.0467 | 27.875 | 301.025 | 489.888 | 3.6274 | 2.002 | 0.83984 | 391.0118 | 375.3713 | 384.288 | 27.3461 | 300.4961 | 0.21238 | 443.6837 | 2.1519 | -33.153 | 0.010556 | 0.11673 | 0.11673 | [5 empty] | 0.21869 | 52.1379 | 2.1724 | 1.7597 | 6.7155 | 0.27981 | 1.4798 | 0.14798 | 0 | 27.875 | 0.80378 | 3.7525 | 2.071 | 0.42835 | 0.0011898 |  |  | 0.80402 | 0.059194 | 0.43602 | 0.46262 | 0.0012112 | 0.0012851
2019-10-01 14:15 | 338533 | 13.39 | 30.35 | 604.2 | 62.67 | -105.2 | -27.59 | 34.14 | 307.3 | 541.5 | -77.65 | 0.104 | 499 | 35.08 | 463.9 | 400.3 | 478 | 27.61 | 56.23 | 0.93 | 174.5 | 28.3 | 0.604 | 6.0428 | 27.955 | 301.105 | 489.402 | 3.7936 | 2.1331 | 0.84746 | 394.9809 | 379.1817 | 384.288 | 28.0463 | 301.1963 | 0.21255 | 447.9964 | 2.4803 | 6.5964 | 0.0095417 | 0.10551 | 0.10551 | [5 empty] | 0.21958 | 52.0862 | 2.1703 | 1.7579 | 6.6983 | 0.27909 | 1.4788 | 0.14788 | 0 | 27.955 | 1.0679 | 3.77 | 2.1199 | 0.43097 | 0.0011971 |  |  | 1.0682 | 0.059153 | 0.44106 | 0.4673 | 0.0012252 | 0.001298
2019-10-01 14:15 | 338534 | 13.4 | 30.36 | 603.9 | 62.8 | -105.6 | -26.18 | 34.14 | 307.3 | 541.1 | -79.4 | 0.104 | 498.3 | 36.63 | 461.7 | 400 | 479.4 | 27.59 | 56.1 | 1.07 | 170.5 | 28.35 | 0.604 | 6.043 | 27.97 | 301.12 | 489.159 | 3.8338 | 2.1507 | 0.84846 | 395.5218 | 379.701 | 384 | 28.2108 | 301.3608 | 0.21258 | 449.0114 | 2.6605 | 18.6612 | 0.0092318 | 0.10209 | 0.10209 | [5 empty] | 0.21975 | 52.0603 | 2.1692 | 1.757 | 6.8448 | 0.2852 | 1.4718 | 0.14718 | 0 | 27.97 | 1.2286 | 3.7733 | 2.1168 | 0.43135 | 0.0011982 |  |  | 1.229 | 0.058873 | 0.44286 | 0.46877 | 0.0012302 | 0.0013021
2019-10-01 14:15 | 338535 | 13.4 | 30.36 | 604.8 | 63.43 | -104.7 | -26.11 | 34.13 | 307.3 | 541.4 | -78.61 | 0.105 | 500.1 | 37.32 | 462.8 | 400.8 | 479.4 | 27.55 | 55.77 | 0.645 | 70.5 | 28.1 | 0.605 | 6.0457 | 27.825 | 300.975 | 489.888 | 3.7971 | 2.1176 | 0.84663 | 393.9126 | 378.1561 | 384.768 | 28.0477 | 301.1977 | 0.21227 | 448.0358 | 2.0656 | 13.3986 | 0.0094079 | 0.10403 | 0.10403 | [5 empty] | 0.21814 | 52.1379 | 2.1724 | 1.7597 | 6.7759 | 0.28233 | 1.4773 | 0.14773 | 0 | 27.825 | 0.74063 | 3.7416 | 2.0867 | 0.42609 | 0.0011836 |  |  | 0.74085 | 0.059093 | 0.43316 | 0.45978 | 0.0012032 | 0.0012772
2019-10-01 14:15 | 338536 | 13.39 | 30.36 | 605.5 | 63.48 | -104.9 | -26.89 | 34.12 | 307.3 | 542 | -78.01 | 0.105 | 500.6 | 36.59 | 464 | 400.5 | 478.5 | 27.53 | 56.41 | 0.39 | 142.5 | 28.75 | 0.605 | 6.0472 | 28.14 | 301.29 | 490.455 | 3.9302 | 2.217 | 0.85208 | 398.1076 | 382.1833 | 384.48 | 28.612 | 301.762 | 0.21294 | 451.4597 | 1.6062 | 22.0855 | 0.0091385 | 0.10105 | 0.10105 | [5 empty] | 0.22165 | 52.1983 | 2.1749 | 1.7617 | 6.7241 | 0.28017 | 1.4815 | 0.14815 | 0 | 28.14 | 0.44782 | 3.8109 | 2.1497 | 0.42483 | 0.0011801 |  |  | 0.44795 | 0.059261 | 0.42911 | 0.45635 | 0.001192 | 0.0012676
2019-10-01 14:16 | 338537 | 13.41 | 30.36 | 606.1 | 63.54 | -104 | -27.32 | 34.1 | 307.2 | 542.6 | -76.66 | 0.105 | 502.1 | 36.21 | 465.9 | 401.3 | 477.9 | 27.52 | 55.72 | 0.51 | 84.5 | 28.55 | 0.605 | 6.0518 | 28.035 | 301.185 | 490.941 | 3.7499 | 2.0894 | 0.84493 | 394.2172 | 378.4485 | 385.248 | 27.875 | 301.025 | 0.21272 | 446.9153 | 1.8367 | -8.5615 | 0.0099683 | 0.11023 | 0.11023 | [5 empty] | 0.22047 | 52.25 | 2.1771 | 1.7634 | 6.6034 | 0.27514 | 1.4883 | 0.14883 | 0 | 28.035 | 0.58561 | 3.7876 | 2.1105 | 0.42828 | 0.0011897 |  |  | 0.58579 | 0.059532 | 0.4339 | 0.46102 | 0.0012053 | 0.0012806
2019-10-01 14:16 | 338538 | 13.4 | 30.37 | 605.4 | 63.3 | -104.1 | -27.82 | 34.07 | 307.2 | 542.1 | -76.29 | 0.105 | 501.3 | 35.49 | 465.8 | 401 | 477.3 | 27.5 | 55.74 | 0.94 | 216 | 28.35 | 0.605 | 6.0492 | 27.925 | 301.075 | 490.374 | 3.6636 | 2.0421 | 0.84221 | 392.374 | 376.679 | 384.96 | 27.5043 | 300.6543 | 0.21248 | 444.6489 | 2.4936 | -30.5582 | 0.010501 | 0.11612 | 0.11612 | [5 empty] | 0.21925 | 52.1897 | 2.1746 | 1.7614 | 6.5776 | 0.27407 | 1.4873 | 0.14873 | 0 | 27.925 | 1.0794 | 3.7635 | 2.0977 | 0.43365 | 0.0012046 |  |  | 1.0797 | 0.059493 | 0.44391 | 0.47028 | 0.0012331 | 0.0013063
2019-10-01 14:16 | 338539 | 13.41 | 30.37 | 604.5 | 63.35 | -103.6 | -27.89 | 34.05 | 307.2 | 541.1 | -75.69 | 0.105 | 500.9 | 35.46 | 465.4 | 401.4 | 477.1 | 27.49 | 55.94 | 0.5 | 126.5 | 28.8 | 0.603 | 6.0327 | 28.145 | 301.295 | 489.645 | 3.6392 | 2.0358 | 0.84175 | 393.3071 | 377.5748 | 385.344 | 27.4225 | 300.5725 | 0.21295 | 444.0794 | 1.8187 | -38.2779 | 0.010682 | 0.11812 | 0.11812 | [5 empty] | 0.2217 | 52.1121 | 2.1713 | 1.7588 | 6.5259 | 0.27191 | 1.4869 | 0.14869 | 0 | 28.145 | 0.57413 | 3.812 | 2.1324 | 0.42825 | 0.0011896 |  |  | 0.5743 | 0.059475 | 0.43374 | 0.46089 | 0.0012048 | 0.0012803
2019-10-01 14:16 | 338540 | 13.4 | 30.37 | 603.2 | 63.23 | -102.8 | -27.34 | 34.02 | 307.2 | 540 | -75.51 | 0.105 | 500.4 | 35.9 | 464.5 | 401.9 | 477.4 | 27.48 | 56.04 | 1.995 | 352 | 28.2 | 0.603 | 6.0279 | 27.84 | 300.99 | 488.592 | 3.6476 | 2.0441 | 0.84236 | 392.0022 | 376.3221 | 385.824 | 27.4284 | 300.5784 | 0.2123 | 444.2023 | 3.6328 | -43.5588 | 0.010787 | 0.11928 | 0.11928 | [5 empty] | 0.2183 | 52 | 2.1667 | 1.755 | 6.5086 | 0.27119 | 1.4838 | 0.14838 | 0 | 27.84 | 2.2908 | 3.7449 | 2.0986 | 0.44515 | 0.0012365 |  |  | 2.2915 | 0.059352 | 0.46623 | 0.49092 | 0.0012951 | 0.0013637
2019-10-01 14:16 | 338541 | 13.4 | 30.37 | 601.9 | 63.03 | -103.4 | -26.73 | 33.99 | 307.1 | 538.9 | -76.67 | 0.105 | 498.6 | 36.3 | 462.3 | 401.2 | 477.8 | 27.45 | 54.99 | 0.875 | 342.5 | 28.1 | 0.601 | 6.015 | 27.775 | 300.925 | 487.539 | 3.5307 | 1.9415 | 0.83621 | 388.803 | 373.2508 | 385.152 | 26.919 | 300.069 | 0.21217 | 441.072 | 2.4059 | -59.9872 | 0.011193 | 0.12377 | 0.12377 | [5 empty] | 0.21758 | 51.8879 | 2.162 | 1.7512 | 6.6034 | 0.27514 | 1.4761 | 0.14761 | 0 | 27.775 | 1.0047 | 3.7307 | 2.0515 | 0.42956 | 0.0011932 |  |  | 1.005 | 0.059043 | 0.43911 | 0.46533 | 0.0012198 | 0.0012926
2019-10-01 14:16 | 338542 | 13.4 | 30.37 | 600.9 | 62.63 | -103.8 | -26.16 | 33.96 | 307.1 | 538.2 | -77.67 | 0.104 | 497 | 36.47 | 460.6 | 400.6 | 478.3 | 27.43 | 55.37 | 1.32 | 342 | 27.6 | 0.601 | 6.0086 | 27.515 | 300.665 | 486.729 | 3.6093 | 1.9985 | 0.83977 | 389.1139 | 373.5494 | 384.576 | 27.2341 | 300.3841 | 0.21162 | 443.09 | 2.955 | -24.1788 | 0.0103 | 0.1139 | 0.1139 | [5 empty] | 0.21473 | 51.8017 | 2.1584 | 1.7483 | 6.6983 | 0.27909 | 1.4692 | 0.14692 | 0 | 27.515 | 1.5157 | 3.6745 | 2.0346 | 0.43185 | 0.0011996 |  |  | 1.5162 | 0.058769 | 0.44609 | 0.47139 | 0.0012391 | 0.0013094
2019-10-01 14:17 | 338543 | 13.4 | 30.37 | 600.7 | 62.68 | -103 | -25.5 | 33.94 | 307.1 | 538 | -77.51 | 0.104 | 497.6 | 37.18 | 460.5 | 401.2 | 478.8 | 27.41 | 54.84 | 1.245 | 338 | 27.7 | 0.601 | 6.007 | 27.555 | 300.705 | 486.567 | 3.5672 | 1.9562 | 0.8372 | 388.1267 | 372.6016 | 385.152 | 27.0568 | 300.2068 | 0.2117 | 441.9862 | 2.8698 | -41.6451 | 0.010732 | 0.11868 | 0.11868 | [5 empty] | 0.21516 | 51.7845 | 2.1577 | 1.7477 | 6.6897 | 0.27874 | 1.469 | 0.1469 | 0 | 27.555 | 1.4296 | 3.6831 | 2.0198 | 0.4318 | 0.0011994 |  |  | 1.43 | 0.05876 | 0.44527 | 0.4707 | 0.0012369 | 0.0013075
2019-10-01 14:17 | 338544 | 13.4 | 30.38 | 599.9 | 62.44 | -103 | -24.83 | 33.91 | 307.1 | 537.4 | -78.18 | 0.104 | 496.9 | 37.62 | 459.3 | 401 | 479.2 | 27.39 | 55.48 | 1.365 | 333 | 27.85 | 0.6 | 6.0024 | 27.62 | 300.77 | 485.919 | 3.5803 | 1.9863 | 0.839 | 389.299 | 373.7271 | 384.96 | 27.1195 | 300.2695 | 0.21184 | 442.3548 | 3.0049 | -43.8085 | 0.010754 | 0.11892 | 0.11892 | [5 empty] | 0.21588 | 51.7155 | 2.1548 | 1.7454 | 6.7414 | 0.28089 | 1.4645 | 0.14645 | 0 | 27.62 | 1.5674 | 3.6971 | 2.0511 | 0.43188 | 0.0011997 |  |  | 1.5678 | 0.05858 | 0.44651 | 0.4717 | 0.0012403 | 0.0013103
2019-10-01 14:17 | 338545 | 13.4 | 30.38 | 600.1 | 62.44 | -103.1 | -25.61 | 33.88 | 307 | 537.7 | -77.51 | 0.104 | 497 | 36.83 | 460.2 | 400.7 | 478.3 | 27.37 | 55.73 | 1.245 | 333.5 | 28.15 | 0.6 | 6.0023 | 27.76 | 300.91 | 486.081 | 3.5775 | 1.9938 | 0.83939 | 390.2065 | 374.5982 | 384.672 | 27.1211 | 300.2711 | 0.21214 | 442.3252 | 2.8698 | -53.4089 | 0.01097 | 0.12131 | 0.12131 | [5 empty] | 0.21742 | 51.7328 | 2.1555 | 1.746 | 6.6897 | 0.27874 | 1.4672 | 0.14672 | 0 | 27.76 | 1.4296 | 3.7274 | 2.0773 | 0.4316 | 0.0011989 |  |  | 1.43 | 0.05869 | 0.44496 | 0.47044 | 0.001236 | 0.0013068
2019-10-01 14:17 | 338546 | 13.39 | 30.38 | 599.9 | 62.63 | -102.2 | -26.08 | 33.85 | 307 | 537.3 | -76.13 | 0.104 | 497.7 | 36.56 | 461.2 | 401.5 | 477.6 | 27.34 | 55.71 | 0.695 | 194.5 | 28 | 0.6 | 6.001 | 27.67 | 300.82 | 485.919 | 3.4805 | 1.939 | 0.83609 | 388.2073 | 372.679 | 385.44 | 26.688 | 299.838 | 0.21194 | 439.6769 | 2.1442 | -61.3328 | 0.011225 | 0.12412 | 0.12412 | [5 empty] | 0.21642 | 51.7155 | 2.1548 | 1.7454 | 6.5603 | 0.27335 | 1.4721 | 0.14721 | 0 | 27.67 | 0.79804 | 3.7079 | 2.0657 | 0.42452 | 0.0011792 |  |  | 0.79828 | 0.058882 | 0.43213 | 0.45852 | 0.0012004 | 0.0012737
2019-10-01 14:17 | 338547 | 13.39 | 30.38 | 598.3 | 62.25 | -102 | -26.28 | 33.82 | 307 | 536.1 | -75.72 | 0.104 | 496.3 | 35.97 | 460.4 | 401.5 | 477.2 | 27.31 | 56.5 | 1.57 | 341.5 | 28.5 | 0.599 | 5.9869 | 27.905 | 301.055 | 484.623 | 3.4961 | 1.9753 | 0.83822 | 390.4133 | 374.7967 | 385.44 | 26.7794 | 299.9294 | 0.21244 | 440.1685 | 3.2227 | -105.6636 | 0.012193 | 0.13483 | 0.13483 | [5 empty] | 0.21902 | 51.5776 | 2.1491 | 1.7407 | 6.5259 | 0.27191 | 1.4688 | 0.14688 | 0 | 27.905 | 1.8028 | 3.7591 | 2.1239 | 0.43608 | 0.0012113 |  |  | 1.8033 | 0.058753 | 0.4527 | 0.47777 | 0.0012575 | 0.0013271
2019-10-01 14:17 | 338548 | 13.4 | 30.38 | 598.5 | 62.78 | -100.5 | -25.1 | 33.79 | 306.9 | 535.7 | -75.39 | 0.105 | 498 | 37.69 | 460.3 | 402.8 | 478.1 | 27.29 | 55.71 | 1.815 | 335.5 | 27.7 | 0.599 | 5.9932 | 27.495 | 300.645 | 484.785 | 3.5722 | 1.9901 | 0.83928 | 388.78 | 373.2288 | 386.688 | 27.0728 | 300.2228 | 0.21158 | 442.1009 | 3.465 | -42.6183 | 0.010746 | 0.11883 | 0.11883 | [5 empty] | 0.21451 | 51.5948 | 2.1498 | 1.7413 | 6.4914 | 0.27047 | 1.4709 | 0.14709 | 0 | 27.495 | 2.0841 | 3.6702 | 2.0447 | 0.43776 | 0.001216 |  |  | 2.0847 | 0.058834 | 0.45705 | 0.48164 | 0.0012696 | 0.0013379
2019-10-01 14:18 | 338549 | 13.4 | 30.38 | 597.9 | 62.2 | -100.6 | -24.88 | 33.74 | 306.9 | 535.7 | -75.75 | 0.104 | 497.2 | 37.32 | 459.9 | 402.3 | 478 | 27.25 | 56.78 | 0.555 | 176 | 28.3 | 0.598 | 5.9829 | 27.775 | 300.925 | 484.299 | 3.4819 | 1.9771 | 0.83838 | 389.8123 | 374.2199 | 386.208 | 26.7044 | 299.8544 | 0.21217 | 439.7451 | 1.9161 | -59.7581 | 0.011168 | 0.12349 | 0.12349 | [5 empty] | 0.21758 | 51.5431 | 2.1476 | 1.7396 | 6.5259 | 0.27191 | 1.4677 | 0.14677 | 0 | 27.775 | 0.63728 | 3.7307 | 2.1183 | 0.4212 | 0.00117 |  |  | 0.63747 | 0.058707 | 0.42726 | 0.45384 | 0.0011868 | 0.0012607
2019-10-01 14:18 | 338550 | 13.41 | 30.39 | 596.6 | 61.5 | -101.9 | -24.66 | 33.72 | 306.9 | 535.1 | -77.22 | 0.103 | 494.7 | 36.84 | 457.9 | 400.9 | 478.1 | 27.23 | 57.43 | 0.6 | 51.5 | 29.2 | 0.597 | 5.9655 | 28.215 | 301.365 | 483.246 | 3.6082 | 2.0722 | 0.84386 | 394.6595 | 378.8731 | 384.864 | 27.297 | 300.447 | 0.2131 | 443.2798 | 1.9922 | -53.2766 | 0.010885 | 0.12037 | 0.12037 | [5 empty] | 0.22249 | 51.431 | 2.143 | 1.7358 | 6.6552 | 0.2773 | 1.4585 | 0.14585 | 0 | 28.215 | 0.68895 | 3.8275 | 2.1981 | 0.42153 | 0.0011709 |  |  | 0.68916 | 0.05834 | 0.42796 | 0.45445 | 0.0011888 | 0.0012624
2019-10-01 14:18 | 338551 | 13.39 | 30.39 | 595.9 | 61.54 | -102.3 | -24.52 | 33.72 | 306.9 | 534.3 | -77.83 | 0.103 | 493.5 | 37.02 | 456.5 | 400.4 | 478.3 | 27.2 | 57.47 | 0.45 | 306 | 28.9 | 0.596 | 5.96 | 28.05 | 301.2 | 482.679 | 3.6929 | 2.1223 | 0.84681 | 395.1747 | 379.3677 | 384.384 | 27.6398 | 300.7898 | 0.21275 | 445.4539 | 1.7253 | -20.6161 | 0.010068 | 0.11134 | 0.11134 | [5 empty] | 0.22064 | 51.3707 | 2.1404 | 1.7338 | 6.7155 | 0.27981 | 1.4539 | 0.14539 | 0 | 28.05 | 0.51672 | 3.7909 | 2.1787 | 0.41718 | 0.0011588 |  |  | 0.51687 | 0.058158 | 0.42203 | 0.44863 | 0.0011723 | 0.0012462
2019-10-01 14:18 | 338552 | 13.41 | 30.39 | 595.2 | 61.65 | -102 | -23.62 | 33.72 | 306.9 | 533.5 | -78.36 | 0.104 | 493.2 | 38.04 | 455.2 | 400.9 | 479.2 | 27.18 | 57.82 | 0.55 | 224 | 28.55 | 0.595 | 5.9518 | 27.865 | 301.015 | 482.112 | 3.8621 | 2.2331 | 0.85307 | 397.1179 | 381.2332 | 384.864 | 28.3143 | 301.4643 | 0.21236 | 449.6756 | 1.9074 | 24.9634 | 0.0089324 | 0.098776 | 0.098776 | [5 empty] | 0.21858 | 51.3103 | 2.1379 | 1.7317 | 6.75 | 0.28125 | 1.4505 | 0.14505 | 0 | 27.865 | 0.63154 | 3.7503 | 2.1684 | 0.41637 | 0.0011566 |  |  | 0.63173 | 0.058019 | 0.42229 | 0.4486 | 0.001173 | 0.0012461
2019-10-01 14:18 | 338553 | 13.4 | 30.39 | 594.8 | 61.84 | -102.3 | -24.7 | 33.73 | 306.9 | 533 | -77.63 | 0.104 | 492.5 | 37.14 | 455.4 | 400.6 | 478.2 | 27.18 | 59.54 | 0.41 | 199.5 | 29.05 | 0.595 | 5.9452 | 28.115 | 301.265 | 481.788 | 3.8398 | 2.2862 | 0.85584 | 399.7333 | 383.744 | 384.576 | 28.2495 | 301.3995 | 0.21289 | 449.2171 | 1.6469 | 6.4533 | 0.0093504 | 0.1034 | 0.1034 | [5 empty] | 0.22137 | 51.2759 | 2.1365 | 1.7306 | 6.6897 | 0.27874 | 1.4518 | 0.14518 | 0 | 28.115 | 0.47078 | 3.8053 | 2.2657 | 0.41537 | 0.0011538 |  |  | 0.47093 | 0.058073 | 0.41977 | 0.44642 | 0.001166 | 0.0012401
2019-10-01 14:18 | 338554 | 13.38 | 30.39 | 595.5 | 62.49 | -101.3 | -23.79 | 33.74 | 306.9 | 533 | -77.55 | 0.105 | 494.2 | 38.7 | 455.5 | 401.6 | 479.2 | 27.18 | 57.9 | 0.9 | 285 | 28.2 | 0.596 | 5.9581 | 27.69 | 300.84 | 482.355 | 3.9906 | 2.3106 | 0.85731 | 398.1653 | 382.2387 | 385.536 | 28.8024 | 301.9524 | 0.21199 | 452.7271 | 2.44 | 79.0636 | 0.0076521 | 0.084617 | 0.084617 | [5 empty] | 0.21664 | 51.3362 | 2.139 | 1.7326 | 6.6897 | 0.27874 | 1.4539 | 0.14539 | 0 | 27.69 | 1.0334 | 3.7122 | 2.1494 | 0.42063 | 0.0011684 |  |  | 1.0337 | 0.058154 | 0.43027 | 0.45602 | 0.0011952 | 0.0012667
2019-10-01 14:19 | 338555 | 13.4 | 30.39 | 596.4 | 63.29 | -100.6 | -24.5 | 33.71 | 306.9 | 533.1 | -76.14 | 0.106 | 495.7 | 38.79 | 456.9 | 402.1 | 478.3 | 27.18 | 55.6 | 1.23 | 277 | 27.65 | 0.597 | 5.9715 | 27.415 | 300.565 | 483.084 | 3.8237 | 2.126 | 0.84728 | 392.0677 | 376.385 | 386.016 | 28.115 | 301.265 | 0.21141 | 448.5406 | 2.8524 | 58.1617 | 0.0082508 | 0.091238 | 0.091238 | [5 empty] | 0.21364 | 51.4138 | 2.1422 | 1.7352 | 6.569 | 0.27371 | 1.4615 | 0.14615 | 0 | 27.415 | 1.4124 | 3.6531 | 2.0311 | 0.42768 | 0.001188 |  |  | 1.4128 | 0.05846 | 0.44094 | 0.46621 | 0.0012248 | 0.001295
2019-10-01 14:19 | 338556 | 13.39 | 30.39 | 596.8 | 62.85 | -100.7 | -25.5 | 33.67 | 306.8 | 533.9 | -75.18 | 0.105 | 496.1 | 37.36 | 458.8 | 401.8 | 477 | 27.17 | 55.91 | 2.465 | 280.5 | 27.8 | 0.598 | 5.9793 | 27.485 | 300.635 | 483.408 | 3.6399 | 2.0351 | 0.84197 | 389.9749 | 374.3759 | 385.728 | 27.3615 | 300.5115 | 0.21155 | 443.8828 | 4.0381 | -14.5303 | 0.010013 | 0.11072 | 0.11072 | [5 empty] | 0.2144 | 51.4483 | 2.1437 | 1.7364 | 6.4828 | 0.27011 | 1.4663 | 0.14663 | 0 | 27.485 | 2.8305 | 3.6681 | 2.0508 | 0.44351 | 0.001232 |  |  | 2.8313 | 0.058651 | 0.46908 | 0.4927 | 0.001303 | 0.0013686
2019-10-01 14:19 | 338557 | 13.41 | 30.39 | 597.9 | 63.13 | -99.5 | -26.24 | 33.62 | 306.8 | 534.7 | -73.23 | 0.106 | 498.4 | 36.9 | 461.5 | 402.7 | 475.9 | 27.16 | 56.49 | 2.08 | 179.5 | 27.35 | 0.599 | 5.994 | 27.255 | 300.405 | 484.299 | 3.5421 | 2.0009 | 0.84003 | 387.8863 | 372.3708 | 386.592 | 26.9194 | 300.0694 | 0.21107 | 441.2214 | 3.7093 | -36.2642 | 0.010608 | 0.1173 | 0.1173 | [5 empty] | 0.2119 | 51.5431 | 2.1476 | 1.7396 | 6.3103 | 0.26293 | 1.4766 | 0.14766 | 0 | 27.255 | 2.3884 | 3.619 | 2.0444 | 0.43852 | 0.0012181 |  |  | 2.3891 | 0.059066 | 0.46051 | 0.48472 | 0.0012792 | 0.0013465
2019-10-01 14:19 | 338558 | 13.39 | 30.39 | 596.9 | 62.2 | -99.9 | -26.64 | 33.57 | 306.7 | 534.7 | -73.21 | 0.104 | 497.1 | 35.56 | 461.5 | 402 | 475.2 | 27.13 | 57.69 | 0.78 | 215 | 28.15 | 0.597 | 5.9694 | 27.64 | 300.79 | 483.489 | 3.4449 | 1.9874 | 0.83906 | 389.428 | 373.8509 | 385.92 | 26.5266 | 299.6766 | 0.21188 | 438.6894 | 2.2715 | -73.6751 | 0.011484 | 0.12699 | 0.12699 | [5 empty] | 0.2161 | 51.4569 | 2.144 | 1.7367 | 6.3103 | 0.26293 | 1.4737 | 0.14737 | 0 | 27.64 | 0.89564 | 3.7014 | 2.1353 | 0.42423 | 0.0011784 |  |  | 0.89591 | 0.05895 | 0.43273 | 0.45901 | 0.001202 | 0.001275
2019-10-01 14:19 | 338559 | 13.39 | 30.4 | 596.3 | 61.93 | -99.1 | -26.39 | 33.52 | 306.7 | 534.3 | -72.66 | 0.104 | 497.2 | 35.55 | 461.7 | 402.5 | 475.1 | 27.11 | 56.9 | 1.045 | 232.5 | 27.65 | 0.598 | 5.9759 | 27.38 | 300.53 | 483.003 | 3.6188 | 2.0591 | 0.84342 | 390.1042 | 374.5 | 386.4 | 27.2617 | 300.4117 | 0.21133 | 443.2947 | 2.6292 | -9.0628 | 0.0099077 | 0.10956 | 0.10956 | [5 empty] | 0.21325 | 51.4052 | 2.1419 | 1.7349 | 6.2586 | 0.26078 | 1.4741 | 0.14741 | 0 | 27.38 | 1.1999 | 3.6456 | 2.0743 | 0.42666 | 0.0011852 |  |  | 1.2003 | 0.058966 | 0.43804 | 0.4638 | 0.0012168 | 0.0012883
2019-10-01 14:19 | 338560 | 13.4 | 30.4 | 595.6 | 61.9 | -98.4 | -25.73 | 33.48 | 306.6 | 533.7 | -72.65 | 0.104 | 497.2 | 36.17 | 461.1 | 402.8 | 475.5 | 27.09 | 57.81 | 1.38 | 293.5 | 28.05 | 0.597 | 5.9695 | 27.57 | 300.72 | 482.436 | 3.4861 | 2.0153 | 0.84076 | 389.8565 | 374.2622 | 386.688 | 26.7035 | 299.8535 | 0.21173 | 439.8024 | 3.0214 | -76.267 | 0.011511 | 0.12729 | 0.12729 | [5 empty] | 0.21533 | 51.3448 | 2.1394 | 1.7329 | 6.2672 | 0.26114 | 1.4718 | 0.14718 | 0 | 27.57 | 1.5846 | 3.6863 | 2.1311 | 0.43001 | 0.0011945 |  |  | 1.5851 | 0.05887 | 0.44475 | 0.47003 | 0.0012354 | 0.0013056
2019-10-01 14:20 | 338561 | 13.4 | 30.4 | 594.5 | 61.63 | -99.2 | -26.09 | 33.44 | 306.6 | 532.9 | -73.12 | 0.104 | 495.3 | 35.54 | 459.7 | 401.7 | 474.9 | 27.07 | 57.67 | 0.34 | 234 | 28.7 | 0.595 | 5.9488 | 27.885 | 301.035 | 481.545 | 3.6671 | 2.1148 | 0.84645 | 394.1413 | 378.3757 | 385.632 | 27.5155 | 300.6655 | 0.2124 | 444.7287 | 1.4997 | -16.1441 | 0.0099855 | 0.11042 | 0.11042 | [5 empty] | 0.2188 | 51.25 | 2.1354 | 1.7297 | 6.3103 | 0.26293 | 1.4668 | 0.14668 | 0 | 27.885 | 0.39041 | 3.7547 | 2.1653 | 0.41811 | 0.0011614 |  |  | 0.39052 | 0.05867 | 0.42183 | 0.44879 | 0.0011717 | 0.0012466
2019-10-01 14:20 | 338562 | 13.4 | 30.4 | 593.1 | 61.03 | -100.3 | -25.78 | 33.42 | 306.6 | 532.1 | -74.53 | 0.103 | 492.8 | 35.26 | 457.6 | 400.5 | 475 | 27.06 | 58.02 | 1.195 | 342.5 | 28.75 | 0.594 | 5.936 | 27.905 | 301.055 | 480.411 | 3.7808 | 2.1936 | 0.85088 | 396.309 | 380.4566 | 384.48 | 27.989 | 301.139 | 0.21244 | 447.654 | 2.8116 | 6.8822 | 0.0093427 | 0.10331 | 0.10331 | [5 empty] | 0.21902 | 51.1293 | 2.1304 | 1.7256 | 6.4224 | 0.2676 | 1.458 | 0.1458 | 0 | 27.905 | 1.3722 | 3.7591 | 2.181 | 0.42654 | 0.0011848 |  |  | 1.3726 | 0.058321 | 0.43919 | 0.46463 | 0.00122 | 0.0012906
2019-10-01 14:20 | 338563 | 13.39 | 30.4 | 593.2 | 61.48 | -98.7 | -23.75 | 33.41 | 306.6 | 531.7 | -74.92 | 0.104 | 494.5 | 37.73 | 456.8 | 402.1 | 477 | 27.06 | 58.11 | 2.18 | 184.5 | 27.95 | 0.594 | 5.9435 | 27.505 | 300.655 | 480.492 | 3.7782 | 2.1955 | 0.85114 | 394.3304 | 378.5572 | 386.016 | 27.9389 | 301.0889 | 0.2116 | 447.4366 | 3.7975 | 47.9936 | 0.0084484 | 0.093423 | 0.093423 | [5 empty] | 0.21462 | 51.1379 | 2.1307 | 1.7259 | 6.4569 | 0.26904 | 1.4569 | 0.14569 | 0 | 27.505 | 2.5032 | 3.6723 | 2.134 | 0.43347 | 0.0012041 |  |  | 2.5039 | 0.058275 | 0.45593 | 0.47978 | 0.0012665 | 0.0013327
2019-10-01 14:20 | 338564 | 13.39 | 30.4 | 593 | 62.25 | -97.6 | -22.65 | 33.37 | 306.5 | 530.7 | -74.9 | 0.105 | 495.4 | 39.59 | 455.8 | 403 | 477.9 | 27.06 | 56.53 | 2.725 | 338 | 27.55 | 0.595 | 5.9467 | 27.305 | 300.455 | 480.33 | 3.6698 | 2.0745 | 0.84436 | 390.1454 | 374.5396 | 386.88 | 27.4703 | 300.6203 | 0.21117 | 444.5967 | 4.2457 | 20.4387 | 0.0091564 | 0.10125 | 0.10125 | [5 empty] | 0.21244 | 51.1207 | 2.13 | 1.7253 | 6.4569 | 0.26904 | 1.4563 | 0.14563 | 0 | 27.305 | 3.129 | 3.6296 | 2.0518 | 0.44067 | 0.0012241 |  |  | 3.1299 | 0.058251 | 0.46853 | 0.49157 | 0.0013015 | 0.0013655
2019-10-01 14:20 | 338565 | 13.39 | 30.4 | 591.4 | 61.7 | -97.6 | -22.95 | 33.33 | 306.5 | 529.7 | -74.66 | 0.104 | 493.8 | 38.75 | 455.1 | 402.6 | 477.3 | 27.06 | 56.35 | 2.205 | 175.5 | 28 | 0.593 | 5.9295 | 27.53 | 300.68 | 479.034 | 3.6754 | 2.0711 | 0.84407 | 391.1812 | 375.5339 | 386.496 | 27.5159 | 300.6659 | 0.21165 | 444.8233 | 3.8192 | -1.5698 | 0.0096141 | 0.10631 | 0.10631 | [5 empty] | 0.21489 | 50.9828 | 2.1243 | 1.7207 | 6.4397 | 0.26832 | 1.4523 | 0.14523 | 0 | 27.53 | 2.5319 | 3.6777 | 2.0724 | 0.43682 | 0.0012134 |  |  | 2.5327 | 0.058094 | 0.45966 | 0.48342 | 0.0012768 | 0.0013428
2019-10-01 14:20 | 338566 | 13.41 | 30.4 | 590.8 | 61.44 | -98.2 | -23.29 | 33.3 | 306.4 | 529.4 | -74.92 | 0.104 | 492.6 | 38.15 | 454.5 | 401.8 | 476.7 | 27.04 | 56.53 | 1.1 | 349.5 | 28.3 | 0.592 | 5.9184 | 27.67 | 300.82 | 478.548 | 3.6574 | 2.0675 | 0.8438 | 391.7872 | 376.1157 | 385.728 | 27.4535 | 300.6035 | 0.21194 | 444.403 | 2.6975 | -17.01 | 0.0099466 | 0.10999 | 0.10999 | [5 empty] | 0.21642 | 50.931 | 2.1221 | 1.7189 | 6.4569 | 0.26904 | 1.4499 | 0.14499 | 0 | 27.67 | 1.2631 | 3.7079 | 2.0961 | 0.42358 | 0.0011766 |  |  | 1.2635 | 0.057995 | 0.4353 | 0.46066 | 0.0012092 | 0.0012796
2019-10-01 14:21 | 338567 | 13.39 | 30.4 | 590.1 | 61.31 | -98.6 | -23.06 | 33.28 | 306.4 | 528.7 | -75.56 | 0.104 | 491.4 | 38.24 | 453.2 | 401.3 | 476.9 | 27.03 | 57.11 | 0.76 | 175.5 | 28.6 | 0.591 | 5.9057 | 27.815 | 300.965 | 477.981 | 3.7193 | 2.1241 | 0.847 | 394.0332 | 378.2719 | 385.248 | 27.7267 | 300.8767 | 0.21225 | 446.0536 | 2.2422 | -5.7669 | 0.0096292 | 0.10648 | 0.10648 | [5 empty] | 0.21802 | 50.8707 | 2.1196 | 1.7169 | 6.5172 | 0.27155 | 1.4453 | 0.14453 | 0 | 27.815 | 0.87267 | 3.7394 | 2.1356 | 0.41812 | 0.0011614 |  |  | 0.87294 | 0.057813 | 0.42624 | 0.4521 | 0.001184 | 0.0012558
2019-10-01 14:21 | 338568 | 13.4 | 30.4 | 590 | 61.45 | -98.4 | -21.9 | 33.29 | 306.4 | 528.5 | -76.52 | 0.104 | 491.5 | 39.55 | 452 | 401.6 | 478.1 | 27.04 | 58.58 | 1.305 | 344.5 | 28.5 | 0.591 | 5.9056 | 27.77 | 300.92 | 477.9 | 3.8709 | 2.2676 | 0.85498 | 397.5055 | 381.6053 | 385.536 | 28.34 | 301.49 | 0.21216 | 449.8549 | 2.9381 | 48.7816 | 0.0083055 | 0.091843 | 0.091843 | [5 empty] | 0.21753 | 50.8621 | 2.1193 | 1.7166 | 6.5948 | 0.27478 | 1.4418 | 0.14418 | 0 | 27.77 | 1.4985 | 3.7296 | 2.1848 | 0.42199 | 0.0011722 |  |  | 1.4989 | 0.057672 | 0.43564 | 0.46058 | 0.0012101 | 0.0012794
2019-10-01 14:21 | 338569 | 13.41 | 30.4 | 590 | 61.73 | -98.2 | -21.96 | 33.29 | 306.4 | 528.2 | -76.25 | 0.105 | 491.8 | 39.77 | 452 | 401.8 | 478 | 27.04 | 57.13 | 0.885 | 280.5 | 28.55 | 0.59 | 5.9028 | 27.795 | 300.945 | 477.9 | 3.8633 | 2.2071 | 0.85167 | 396.0987 | 380.2548 | 385.728 | 28.312 | 301.462 | 0.21221 | 449.677 | 2.4196 | 36.4417 | 0.0085949 | 0.095043 | 0.095043 | [5 empty] | 0.2178 | 50.8621 | 2.1193 | 1.7166 | 6.569 | 0.27371 | 1.4429 | 0.14429 | 0 | 27.795 | 1.0162 | 3.735 | 2.1338 | 0.41904 | 0.001164 |  |  | 1.0165 | 0.057716 | 0.42845 | 0.45407 | 0.0011901 | 0.0012613
2019-10-01 14:21 | 338570 | 13.4 | 30.4 | 590.1 | 61.8 | -99.1 | -22.24 | 33.3 | 306.4 | 528.3 | -76.87 | 0.105 | 490.9 | 39.55 | 451.4 | 400.9 | 477.8 | 27.04 | 60.25 | 0.305 | 220.5 | 29 | 0.59 | 5.899 | 28.02 | 301.17 | 477.981 | 3.9588 | 2.3852 | 0.86108 | 401.6747 | 385.6077 | 384.864 | 28.7124 | 301.8624 | 0.21269 | 452.1071 | 1.4204 | 28.6475 | 0.0086992 | 0.096196 | 0.096196 | [5 empty] | 0.2203 | 50.8707 | 2.1196 | 1.7169 | 6.6293 | 0.27622 | 1.4407 | 0.14407 | 0 | 28.02 | 0.35022 | 3.7843 | 2.2801 | 0.41024 | 0.0011396 |  |  | 0.35032 | 0.057627 | 0.41351 | 0.44009 | 0.0011486 | 0.0012225
2019-10-01 14:21 | 338571 | 13.39 | 30.4 | 590.2 | 61.91 | -99.1 | -21.8 | 33.32 | 306.5 | 528.3 | -77.27 | 0.105 | 491.2 | 40.11 | 451.1 | 401.1 | 478.4 | 27.05 | 60.04 | 0.655 | 342.5 | 29.1 | 0.59 | 5.8998 | 28.075 | 301.225 | 478.062 | 4.1833 | 2.5116 | 0.86744 | 404.9372 | 388.7398 | 385.056 | 29.5713 | 302.7213 | 0.2128 | 457.42 | 2.0815 | 90.7266 | 0.007171 | 0.079298 | 0.079298 | [5 empty] | 0.22092 | 50.8793 | 2.12 | 1.7172 | 6.6638 | 0.27766 | 1.4395 | 0.14395 | 0 | 28.075 | 0.75211 | 3.7965 | 2.2794 | 0.41441 | 0.0011511 |  |  | 0.75233 | 0.057581 | 0.42133 | 0.44734 | 0.0011703 | 0.0012426
2019-10-01 14:21 | 338572 | 13.39 | 30.4 | 591.3 | 62.62 | -99 | -20.52 | 33.33 | 306.5 | 528.7 | -78.51 | 0.106 | 492.3 | 42.11 | 450.2 | 401.2 | 479.7 | 27.07 | 58 | 2.305 | 342 | 28.1 | 0.592 | 5.9169 | 27.585 | 300.735 | 478.953 | 4.0498 | 2.3489 | 0.85937 | 398.5661 | 382.6235 | 385.152 | 29.0192 | 302.1692 | 0.21177 | 454.083 | 3.9048 | 163.1337 | 0.005621 | 0.062157 | 0.062157 | [5 empty] | 0.21549 | 50.9741 | 2.1239 | 1.7204 | 6.7672 | 0.28197 | 1.4384 | 0.14384 | 0 | 27.585 | 2.6467 | 3.6895 | 2.1399 | 0.43132 | 0.0011981 |  |  | 2.6475 | 0.057536 | 0.45471 | 0.47813 | 0.0012631 | 0.0013281
2019-10-01 14:22 | 338573 | 13.39 | 30.4 | 592.6 | 63.09 | -99.1 | -21 | 33.33 | 306.5 | 529.5 | -78.08 | 0.106 | 493.5 | 42.09 | 451.4 | 401.2 | 479.2 | 27.1 | 56.21 | 1.83 | 346 | 27.65 | 0.594 | 5.9361 | 27.375 | 300.525 | 480.006 | 3.8221 | 2.1484 | 0.84856 | 392.455 | 376.7568 | 385.152 | 28.1045 | 301.2545 | 0.21132 | 448.4845 | 3.4793 | 73.94 | 0.0078031 | 0.086287 | 0.086287 | [5 empty] | 0.2132 | 51.0862 | 2.1286 | 1.7242 | 6.7241 | 0.28017 | 1.444 | 0.1444 | 0 | 27.375 | 2.1013 | 3.6445 | 2.0486 | 0.42958 | 0.0011933 |  |  | 2.1019 | 0.057759 | 0.44873 | 0.4728 | 0.0012465 | 0.0013133
2019-10-01 14:22 | 338574 | 13.39 | 30.4 | 592.5 | 62.8 | -99.5 | -21.56 | 33.32 | 306.5 | 529.7 | -77.96 | 0.106 | 493 | 41.24 | 451.8 | 400.7 | 478.6 | 27.11 | 56.17 | 0.88 | 238.5 | 28.35 | 0.593 | 5.9294 | 27.73 | 300.88 | 479.925 | 3.7802 | 2.1233 | 0.847 | 393.5842 | 377.8408 | 384.672 | 27.9693 | 301.1193 | 0.21207 | 447.5735 | 2.4127 | 16.8183 | 0.0091116 | 0.10076 | 0.10076 | [5 empty] | 0.21709 | 51.0776 | 2.1282 | 1.7239 | 6.7155 | 0.27981 | 1.4441 | 0.14441 | 0 | 27.73 | 1.0105 | 3.7209 | 2.09 | 0.41982 | 0.0011662 |  |  | 1.0108 | 0.057762 | 0.42923 | 0.45485 | 0.0011923 | 0.0012635
2019-10-01 14:22 | 338575 | 13.41 | 30.4 | 592.8 | 62.78 | -99.7 | -21.9 | 33.33 | 306.5 | 530 | -77.82 | 0.106 | 493.1 | 40.88 | 452.2 | 400.5 | 478.4 | 27.12 | 58.71 | 0.225 | 112.5 | 28.6 | 0.593 | 5.9267 | 27.86 | 301.01 | 480.168 | 3.7547 | 2.2044 | 0.85149 | 396.3586 | 380.5042 | 384.48 | 27.8777 | 301.0277 | 0.21235 | 446.9761 | 1.22 | 0.62867 | 0.0094949 | 0.105 | 0.105 | [5 empty] | 0.21852 | 51.1034 | 2.1293 | 1.7247 | 6.7155 | 0.27981 | 1.4449 | 0.14449 | 0 | 27.86 | 0.25836 | 3.7492 | 2.2012 | 0.41006 | 0.0011391 |  |  | 0.25843 | 0.057797 | 0.4125 | 0.43924 | 0.0011458 | 0.0012201
2019-10-01 14:22 | 338576 | 13.4 | 30.4 | 592.2 | 62.82 | -98.9 | -21.75 | 33.34 | 306.5 | 529.4 | -77.19 | 0.106 | 493.3 | 41.07 | 452.2 | 401.4 | 478.6 | 27.12 | 57.16 | 1.88 | 348.5 | 28.2 | 0.593 | 5.9264 | 27.66 | 300.81 | 479.682 | 4.067 | 2.3247 | 0.85807 | 398.3597 | 382.4253 | 385.344 | 29.0924 | 302.2424 | 0.21192 | 454.523 | 3.5265 | 147.1472 | 0.0059959 | 0.066303 | 0.066303 | [5 empty] | 0.21631 | 51.0517 | 2.1272 | 1.723 | 6.6552 | 0.2773 | 1.4457 | 0.14457 | 0 | 27.66 | 2.1587 | 3.7057 | 2.1182 | 0.43099 | 0.0011972 |  |  | 2.1594 | 0.057828 | 0.45047 | 0.47462 | 0.0012513 | 0.0013184
2019-10-01 14:22 | 338577 | 13.4 | 30.4 | 592.3 | 63.25 | -97.8 | -21.23 | 33.34 | 306.5 | 529 | -76.53 | 0.107 | 494.5 | 42.02 | 452.5 | 402.5 | 479.1 | 27.12 | 56.77 | 2.235 | 324 | 28.1 | 0.593 | 5.9334 | 27.61 | 300.76 | 479.763 | 3.7991 | 2.1568 | 0.84894 | 393.8581 | 378.1038 | 386.4 | 28.0346 | 301.1846 | 0.21182 | 448.0041 | 3.8451 | 47.5626 | 0.0084375 | 0.093302 | 0.093302 | [5 empty] | 0.21577 | 51.0603 | 2.1275 | 1.7233 | 6.6034 | 0.27514 | 1.4481 | 0.14481 | 0 | 27.61 | 2.5664 | 3.6949 | 2.0976 | 0.4359 | 0.0012108 |  |  | 2.5671 | 0.057926 | 0.4589 | 0.48258 | 0.0012747 | 0.0013405
2019-10-01 14:22 | 338578 | 13.4 | 30.4 | 593.3 | 63.79 | -97.5 | -21.09 | 33.31 | 306.5 | 529.5 | -76.41 | 0.108 | 495.8 | 42.7 | 453.1 | 402.6 | 479 | 27.12 | 57.06 | 2.93 | 346.5 | 27.5 | 0.595 | 5.9486 | 27.31 | 300.46 | 480.573 | 3.8057 | 2.1716 | 0.84989 | 392.729 | 377.0198 | 386.496 | 28.0318 | 301.1818 | 0.21118 | 448.0502 | 4.4025 | 92.5716 | 0.0074323 | 0.082187 | 0.082187 | [5 empty] | 0.2125 | 51.1466 | 2.1311 | 1.7262 | 6.5862 | 0.27443 | 1.4518 | 0.14518 | 0 | 27.31 | 3.3644 | 3.6307 | 2.0717 | 0.4402 | 0.0012228 |  |  | 3.3654 | 0.058071 | 0.46977 | 0.49249 | 0.0013049 | 0.001368
2019-10-01 14:23 | 338579 | 13.4 | 30.4 | 593.6 | 63.91 | -97.6 | -22.18 | 33.26 | 306.4 | 529.6 | -75.45 | 0.108 | 495.9 | 41.73 | 454.2 | 402.2 | 477.6 | 27.12 | 55.66 | 2.53 | 349.5 | 27.25 | 0.595 | 5.955 | 27.185 | 300.335 | 480.816 | 3.6675 | 2.0413 | 0.84246 | 388.6462 | 373.1003 | 386.112 | 27.4487 | 300.5987 | 0.21092 | 444.4923 | 4.091 | 31.4302 | 0.0089021 | 0.09844 | 0.09844 | [5 empty] | 0.21115 | 51.1724 | 2.1322 | 1.7271 | 6.5 | 0.27083 | 1.4562 | 0.14562 | 0 | 27.185 | 2.9051 | 3.6042 | 2.0061 | 0.43982 | 0.0012217 |  |  | 2.906 | 0.058249 | 0.46602 | 0.48927 | 0.0012945 | 0.0013591
2019-10-01 14:23 | 338580 | 13.38 | 30.4 | 593.8 | 63.24 | -97.9 | -22.86 | 33.21 | 306.4 | 530.5 | -75.06 | 0.107 | 495.8 | 40.38 | 455.5 | 401.6 | 476.6 | 27.11 | 55.93 | 0.965 | 188.5 | 27.9 | 0.595 | 5.9519 | 27.505 | 300.655 | 480.978 | 3.5847 | 2.0049 | 0.84017 | 389.2436 | 373.6739 | 385.536 | 27.1277 | 300.2777 | 0.2116 | 442.4365 | 2.5266 | -27.7722 | 0.010287 | 0.11376 | 0.11376 | [5 empty] | 0.21462 | 51.1897 | 2.1329 | 1.7277 | 6.4655 | 0.2694 | 1.4583 | 0.14583 | 0 | 27.505 | 1.1081 | 3.6723 | 2.0539 | 0.42348 | 0.0011763 |  |  | 1.1084 | 0.05833 | 0.43392 | 0.45957 | 0.0012053 | 0.0012766
2019-10-01 14:23 | 338581 | 13.4 | 30.4 | 593.8 | 62.48 | -99.1 | -23.24 | 33.19 | 306.3 | 531.3 | -75.86 | 0.105 | 494.7 | 39.24 | 455.5 | 400.3 | 476.1 | 27.09 | 57.25 | 0.245 | 97 | 28.7 | 0.594 | 5.9445 | 27.895 | 301.045 | 480.978 | 3.6201 | 2.0725 | 0.844 | 393.0532 | 377.331 | 384.288 | 27.3168 | 300.4668 | 0.21242 | 443.4965 | 1.2731 | -21.4437 | 0.010091 | 0.11158 | 0.11158 | [5 empty] | 0.21891 | 51.1897 | 2.1329 | 1.7277 | 6.5345 | 0.27227 | 1.4554 | 0.14554 | 0 | 27.895 | 0.28132 | 3.7569 | 2.1508 | 0.41383 | 0.0011495 |  |  | 0.28141 | 0.058215 | 0.41649 | 0.44341 | 0.0011569 | 0.0012317
2019-10-01 14:23 | 338582 | 13.4 | 30.4 | 593.8 | 62.59 | -99.3 | -23.19 | 33.19 | 306.3 | 531.2 | -76.1 | 0.105 | 494.5 | 39.4 | 455.1 | 400.1 | 476.2 | 27.07 | 58.07 | 1.29 | 189.5 | 28.1 | 0.595 | 5.9463 | 27.585 | 300.735 | 480.978 | 3.868 | 2.2461 | 0.85389 | 396.0251 | 380.1841 | 384.096 | 28.3097 | 301.4597 | 0.21177 | 449.7063 | 2.9212 | 61.6661 | 0.0080528 | 0.089049 | 0.089049 | [5 empty] | 0.21549 | 51.1897 | 2.1329 | 1.7277 | 6.5603 | 0.27335 | 1.4543 | 0.14543 | 0 | 27.585 | 1.4813 | 3.6895 | 2.1425 | 0.42439 | 0.0011789 |  |  | 1.4817 | 0.058172 | 0.43805 | 0.46317 | 0.0012168 | 0.0012866
2019-10-01 14:23 | 338583 | 13.4 | 30.4 | 593.3 | 62.61 | -98.2 | -22.27 | 33.18 | 306.3 | 530.7 | -75.89 | 0.106 | 495.2 | 40.35 | 454.8 | 401.1 | 477 | 27.06 | 58.44 | 1.6 | 346 | 28 | 0.594 | 5.9441 | 27.53 | 300.68 | 480.573 | 3.862 | 2.257 | 0.8545 | 396.0183 | 380.1775 | 385.056 | 28.2804 | 301.4304 | 0.21165 | 449.5369 | 3.2533 | 71.1169 | 0.0078541 | 0.086852 | 0.086852 | [5 empty] | 0.21489 | 51.1466 | 2.1311 | 1.7262 | 6.5431 | 0.27263 | 1.4536 | 0.14536 | 0 | 27.53 | 1.8372 | 3.6777 | 2.1493 | 0.42653 | 0.0011848 |  |  | 1.8378 | 0.058143 | 0.44329 | 0.46791 | 0.0012313 | 0.0012998
2019-10-01 14:23 | 338584 | 13.4 | 30.4 | 593 | 62.58 | -98.2 | -21.85 | 33.17 | 306.3 | 530.5 | -76.33 | 0.106 | 494.9 | 40.73 | 454.1 | 401 | 477.4 | 27.05 | 56.55 | 0.855 | 350 | 27.95 | 0.594 | 5.9424 | 27.5 | 300.65 | 480.33 | 3.6911 | 2.0873 | 0.84502 | 391.4673 | 375.8086 | 384.96 | 27.5787 | 300.7287 | 0.21159 | 445.2181 | 2.3782 | 5.4549 | 0.0094397 | 0.10438 | 0.10438 | [5 empty] | 0.21456 | 51.1207 | 2.13 | 1.7253 | 6.5862 | 0.27443 | 1.4509 | 0.14509 | 0 | 27.5 | 0.98176 | 3.6713 | 2.0761 | 0.41941 | 0.001165 |  |  | 0.98205 | 0.058036 | 0.42863 | 0.45432 | 0.0011906 | 0.001262
2019-10-01 14:24 | 338585 | 13.4 | 30.4 | 592 | 62.45 | -99 | -23.39 | 33.16 | 306.3 | 529.5 | -75.64 | 0.106 | 492.9 | 39.06 | 453.9 | 400.1 | 475.8 | 27.04 | 56.38 | 0.555 | 189 | 28.4 | 0.593 | 5.9294 | 27.72 | 300.87 | 479.52 | 3.6342 | 2.0489 | 0.84269 | 391.5321 | 375.8708 | 384.096 | 27.3598 | 300.5098 | 0.21205 | 443.8112 | 1.9161 | -20.1023 | 0.010015 | 0.11075 | 0.11075 | [5 empty] | 0.21698 | 51.0345 | 2.1264 | 1.7224 | 6.5259 | 0.27191 | 1.4505 | 0.14505 | 0 | 27.72 | 0.63728 | 3.7187 | 2.0966 | 0.41654 | 0.0011571 |  |  | 0.63747 | 0.05802 | 0.42255 | 0.4488 | 0.0011737 | 0.0012467
2019-10-01 14:24 | 338586 | 13.4 | 30.4 | 591.1 | 62.22 | -99 | -23.32 | 33.16 | 306.3 | 528.9 | -75.66 | 0.105 | 492.1 | 38.9 | 453.2 | 400.1 | 475.8 | 27.03 | 58.31 | 0.465 | 197.5 | 28.55 | 0.592 | 5.9159 | 27.79 | 300.94 | 478.791 | 3.682 | 2.1469 | 0.84831 | 394.5109 | 378.7304 | 384.096 | 27.5685 | 300.7185 | 0.2122 | 445.0819 | 1.7538 | -11.3169 | 0.0097699 | 0.10804 | 0.10804 | [5 empty] | 0.21775 | 50.9569 | 2.1232 | 1.7198 | 6.5259 | 0.27191 | 1.4479 | 0.14479 | 0 | 27.79 | 0.53394 | 3.734 | 2.1773 | 0.41382 | 0.0011495 |  |  | 0.5341 | 0.057915 | 0.41884 | 0.44522 | 0.0011634 | 0.0012367
2019-10-01 14:24 | 338587 | 13.4 | 30.4 | 591.2 | 62.3 | -98.2 | -21.92 | 33.16 | 306.3 | 528.9 | -76.32 | 0.105 | 493 | 40.38 | 452.6 | 400.9 | 477.2 | 27.01 | 57.86 | 0.83 | 330.5 | 28.3 | 0.592 | 5.9208 | 27.655 | 300.805 | 478.872 | 3.8836 | 2.247 | 0.85391 | 396.4035 | 380.5474 | 384.864 | 28.3789 | 301.5289 | 0.21191 | 450.119 | 2.3432 | 49.4079 | 0.008292 | 0.091694 | 0.091694 | [5 empty] | 0.21626 | 50.9655 | 2.1236 | 1.7201 | 6.5776 | 0.27407 | 1.446 | 0.1446 | 0 | 27.655 | 0.95305 | 3.7047 | 2.1435 | 0.41754 | 0.0011598 |  |  | 0.95334 | 0.057841 | 0.42641 | 0.45212 | 0.0011845 | 0.0012559
2019-10-01 14:24 | 338588 | 13.4 | 30.4 | 592.2 | 62.44 | -97.5 | -21.05 | 33.16 | 306.3 | 529.8 | -76.44 | 0.105 | 494.7 | 41.4 | 453.3 | 401.7 | 478.1 | 27.02 | 58.37 | 1.385 | 336.5 | 28.35 | 0.593 | 5.9297 | 27.685 | 300.835 | 479.682 | 3.9089 | 2.2816 | 0.85577 | 397.4224 | 381.5255 | 385.632 | 28.4821 | 301.6321 | 0.21198 | 450.7503 | 3.0268 | 70.2804 | 0.0078384 | 0.086678 | 0.086678 | [5 empty] | 0.21659 | 51.0517 | 2.1272 | 1.723 | 6.5862 | 0.27443 | 1.4486 | 0.14486 | 0 | 27.685 | 1.5903 | 3.7112 | 2.1662 | 0.42428 | 0.0011785 |  |  | 1.5908 | 0.057943 | 0.43881 | 0.46372 | 0.0012189 | 0.0012881
2019-10-01 14:24 | 338589 | 13.4 | 30.4 | 592.4 | 62.48 | -97.6 | -20.95 | 33.16 | 306.3 | 530 | -76.64 | 0.105 | 494.8 | 41.53 | 453.3 | 401.6 | 478.2 | 27.02 | 57.79 | 0.725 | 343.5 | 28.6 | 0.593 | 5.9297 | 27.81 | 300.96 | 479.844 | 3.8179 | 2.2064 | 0.85162 | 396.1554 | 380.3092 | 385.536 | 28.1307 | 301.2807 | 0.21224 | 448.5526 | 2.1899 | 20.4581 | 0.0090242 | 0.099791 | 0.099791 | [5 empty] | 0.21797 | 51.069 | 2.1279 | 1.7236 | 6.6034 | 0.27514 | 1.4484 | 0.14484 | 0 | 27.81 | 0.83249 | 3.7383 | 2.1604 | 0.41785 | 0.0011607 |  |  | 0.83273 | 0.057937 | 0.42561 | 0.45158 | 0.0011823 | 0.0012544
2019-10-01 14:24 | 338590 | 13.39 | 30.4 | 591.9 | 62.39 | -98.5 | -20.26 | 33.17 | 306.3 | 529.5 | -78.22 | 0.105 | 493.4 | 42.12 | 451.3 | 400.7 | 479 | 27.01 | 58.64 | 0.64 | 203 | 29.25 | 0.592 | 5.922 | 28.13 | 301.28 | 479.439 | 3.9155 | 2.296 | 0.85636 | 400.0548 | 384.0526 | 384.672 | 28.5529 | 301.7029 | 0.21292 | 451.0953 | 2.0576 | 25.3494 | 0.0088261 | 0.0976 | 0.0976 | [5 empty] | 0.22153 | 51.0259 | 2.1261 | 1.7221 | 6.75 | 0.28125 | 1.4409 | 0.14409 | 0 | 28.13 | 0.73488 | 3.8086 | 2.2334 | 0.41597 | 0.0011555 |  |  | 0.7351 | 0.057635 | 0.42275 | 0.44883 | 0.0011743 | 0.0012467
2019-10-01 14:25 | 338591 | 13.4 | 30.4 | 591.6 | 62.86 | -98.3 | -20.54 | 33.18 | 306.3 | 528.8 | -77.8 | 0.106 | 493.3 | 42.32 | 451 | 400.9 | 478.7 | 27.02 | 56.51 | 0.91 | 351 | 28.2 | 0.592 | 5.9222 | 27.61 | 300.76 | 479.196 | 3.8234 | 2.1606 | 0.84915 | 393.9584 | 378.2 | 384.864 | 28.133 | 301.283 | 0.21182 | 448.6112 | 2.4535 | 37.3806 | 0.0086076 | 0.095183 | 0.095183 | [5 empty] | 0.21577 | 51 | 2.125 | 1.7213 | 6.7069 | 0.27945 | 1.4418 | 0.14418 | 0 | 27.61 | 1.0449 | 3.6949 | 2.088 | 0.41854 | 0.0011626 |  |  | 1.0452 | 0.057672 | 0.42826 | 0.45375 | 0.0011896 | 0.0012604
2019-10-01 14:25 | 338592 | 13.39 | 30.4 | 590.4 | 62.74 | -98.1 | -20.86 | 33.19 | 306.3 | 527.6 | -77.23 | 0.106 | 492.3 | 41.87 | 450.4 | 401.2 | 478.5 | 27.04 | 57.97 | 0.81 | 330.5 | 28.6 | 0.591 | 5.9078 | 27.82 | 300.97 | 478.224 | 3.9139 | 2.2689 | 0.85503 | 397.7923 | 381.8806 | 385.152 | 28.5155 | 301.6655 | 0.21226 | 450.9294 | 2.3148 | 46.8943 | 0.0083226 | 0.092032 | 0.092032 | [5 empty] | 0.21808 | 50.8966 | 2.1207 | 1.7178 | 6.6638 | 0.27766 | 1.4401 | 0.14401 | 0 | 27.82 | 0.93009 | 3.7405 | 2.1684 | 0.41666 | 0.0011574 |  |  | 0.93037 | 0.057604 | 0.42526 | 0.45095 | 0.0011813 | 0.0012526
2019-10-01 14:25 | 338593 | 13.39 | 30.4 | 589.4 | 62.54 | -99 | -20.87 | 33.21 | 306.4 | 526.9 | -78.15 | 0.106 | 490.4 | 41.66 | 448.7 | 400.4 | 478.6 | 27.04 | 58.39 | 0.915 | 279.5 | 28.6 | 0.59 | 5.9022 | 27.82 | 300.97 | 477.414 | 4.013 | 2.3432 | 0.85898 | 399.63 | 383.6448 | 384.384 | 28.9022 | 302.0522 | 0.21226 | 453.3204 | 2.4602 | 77.5548 | 0.0075342 | 0.083314 | 0.083314 | [5 empty] | 0.21808 | 50.8103 | 2.1171 | 1.7148 | 6.7414 | 0.28089 | 1.434 | 0.1434 | 0 | 27.82 | 1.0507 | 3.7405 | 2.1841 | 0.41597 | 0.0011555 |  |  | 1.051 | 0.057358 | 0.42561 | 0.45103 | 0.0011822 | 0.0012528
2019-10-01 14:25 | 338594 | 13.4 | 30.4 | 589.6 | 62.88 | -98.2 | -21.08 | 33.22 | 306.4 | 526.8 | -77.17 | 0.107 | 491.4 | 41.8 | 449.6 | 401.3 | 478.5 | 27.05 | 57.63 | 1.12 | 323.5 | 28.45 | 0.59 | 5.9049 | 27.75 | 300.9 | 477.576 | 3.9652 | 2.2852 | 0.85593 | 397.8426 | 381.9289 | 385.248 | 28.71 | 301.86 | 0.21211 | 452.1454 | 2.7219 | 76.1152 | 0.0076171 | 0.08423 | 0.08423 | [5 empty] | 0.21731 | 50.8276 | 2.1178 | 1.7154 | 6.6552 | 0.2773 | 1.4381 | 0.14381 | 0 | 27.75 | 1.286 | 3.7253 | 2.1469 | 0.42001 | 0.0011667 |  |  | 1.2864 | 0.057525 | 0.4318 | 0.45696 | 0.0011995 | 0.0012693
2019-10-01 14:25 | 338595 | 13.39 | 30.39 | 588.3 | 62.79 | -97.3 | -20.34 | 33.22 | 306.4 | 525.5 | -76.96 | 0.107 | 491 | 42.45 | 448.5 | 402.3 | 479.2 | 27.06 | 58.25 | 1.29 | 336.5 | 28.55 | 0.589 | 5.8896 | 27.805 | 300.955 | 476.523 | 4.0651 | 2.3679 | 0.86027 | 400.1534 | 384.1473 | 386.208 | 29.1 | 302.25 | 0.21223 | 454.5464 | 2.9212 | 110.1994 | 0.0067843 | 0.075021 | 0.075021 | [5 empty] | 0.21791 | 50.7155 | 2.1131 | 1.7116 | 6.6293 | 0.27622 | 1.4354 | 0.14354 | 0 | 27.805 | 1.4813 | 3.7372 | 2.1769 | 0.42093 | 0.0011693 |  |  | 1.4817 | 0.057417 | 0.43438 | 0.45925 | 0.0012066 | 0.0012757
2019-10-01 14:25 | 338596 | 13.4 | 30.39 | 586.1 | 62.67 | -96.9 | -20.09 | 33.22 | 306.4 | 523.4 | -76.8 | 0.107 | 489.2 | 42.58 | 446.6 | 402.6 | 479.4 | 27.08 | 59.68 | 1.495 | 158 | 28.55 | 0.587 | 5.8699 | 27.815 | 300.965 | 474.741 | 3.9049 | 2.3304 | 0.85831 | 399.2927 | 383.321 | 386.496 | 28.4795 | 301.6295 | 0.21225 | 450.7078 | 3.1447 | 60.8682 | 0.0079608 | 0.088031 | 0.088031 | [5 empty] | 0.21802 | 50.5259 | 2.1052 | 1.7052 | 6.6207 | 0.27586 | 1.4294 | 0.14294 | 0 | 27.815 | 1.7166 | 3.7394 | 2.2317 | 0.41955 | 0.0011654 |  |  | 1.7172 | 0.057175 | 0.43489 | 0.45936 | 0.001208 | 0.001276
2019-10-01 14:26 | 338597 | 13.4 | 30.39 | 584.7 | 62.72 | -97.5 | -20.02 | 33.2 | 306.4 | 522 | -77.5 | 0.107 | 487.2 | 42.7 | 444.5 | 401.9 | 479.4 | 27.1 | 57.19 | 2.08 | 347 | 27.85 | 0.586 | 5.8606 | 27.475 | 300.625 | 473.607 | 3.9718 | 2.2715 | 0.85531 | 396.1012 | 380.2571 | 385.824 | 28.7075 | 301.8575 | 0.21153 | 452.1796 | 3.7093 | 133.1783 | 0.0062399 | 0.069001 | 0.069001 | [5 empty] | 0.21429 | 50.4052 | 2.1002 | 1.7012 | 6.681 | 0.27838 | 1.4228 | 0.14228 | 0 | 27.475 | 2.3884 | 3.6659 | 2.0965 | 0.42622 | 0.0011839 |  |  | 2.3891 | 0.056912 | 0.44743 | 0.47085 | 0.0012429 | 0.0013079
2019-10-01 14:26 | 338598 | 13.39 | 30.39 | 582.6 | 62.4 | -97.7 | -20.17 | 33.19 | 306.3 | 520.2 | -77.58 | 0.107 | 484.8 | 42.23 | 442.6 | 401.6 | 479.2 | 27.11 | 56.84 | 1.765 | 334 | 28.1 | 0.584 | 5.8401 | 27.605 | 300.755 | 471.906 | 3.7134 | 2.1107 | 0.84632 | 392.6191 | 376.9143 | 385.536 | 27.6818 | 300.8318 | 0.21181 | 445.8282 | 3.4169 | 7.6443 | 0.0091973 | 0.1017 | 0.1017 | [5 empty] | 0.21571 | 50.2241 | 2.0927 | 1.6951 | 6.6897 | 0.27874 | 1.4163 | 0.14163 | 0 | 27.605 | 2.0267 | 3.6939 | 2.0996 | 0.42276 | 0.0011743 |  |  | 2.0273 | 0.056653 | 0.44086 | 0.46465 | 0.0012246 | 0.0012907
2019-10-01 14:26 | 338599 | 13.4 | 30.39 | 581.3 | 62.16 | -97.6 | -19.88 | 33.17 | 306.3 | 519.1 | -77.7 | 0.107 | 483.7 | 42.28 | 441.5 | 401.6 | 479.3 | 27.12 | 56.61 | 1.56 | 342 | 27.85 | 0.583 | 5.8308 | 27.485 | 300.635 | 470.853 | 3.7761 | 2.1376 | 0.84791 | 392.7271 | 377.018 | 385.536 | 27.9285 | 301.0785 | 0.21155 | 447.377 | 3.2124 | 41.4995 | 0.0083673 | 0.092526 | 0.092526 | [5 empty] | 0.2144 | 50.1121 | 2.088 | 1.6913 | 6.6983 | 0.27909 | 1.4122 | 0.14122 | 0 | 27.485 | 1.7913 | 3.6681 | 2.0765 | 0.4187 | 0.0011631 |  |  | 1.7918 | 0.056487 | 0.4348 | 0.45877 | 0.0012078 | 0.0012743
2019-10-01 14:26 | 338600 | 13.38 | 30.39 | 579.4 | 61.91 | -96.8 | -20.17 | 33.14 | 306.3 | 517.5 | -76.59 | 0.107 | 482.7 | 41.74 | 440.9 | 402.3 | 478.9 | 27.12 | 56.38 | 1.735 | 301 | 27.95 | 0.581 | 5.8103 | 27.535 | 300.685 | 469.314 | 3.7379 | 2.1074 | 0.84617 | 392.1803 | 376.4931 | 386.208 | 27.7766 | 300.9266 | 0.21166 | 446.4296 | 3.3878 | 23.8435 | 0.0087711 | 0.096991 | 0.096991 | [5 empty] | 0.21494 | 49.9483 | 2.0812 | 1.6858 | 6.6034 | 0.27514 | 1.4106 | 0.14106 | 0 | 27.535 | 1.9922 | 3.6788 | 2.0741 | 0.42132 | 0.0011703 |  |  | 1.9928 | 0.056424 | 0.43912 | 0.46283 | 0.0012198 | 0.0012856
2019-10-01 14:26 | 338601 | 13.4 | 30.39 | 576 | 61.38 | -96.6 | -20.34 | 33.12 | 306.3 | 514.6 | -76.29 | 0.107 | 479.3 | 41.04 | 438.3 | 402.2 | 478.5 | 27.12 | 57.3 | 1.355 | 315 | 28.1 | 0.578 | 5.7779 | 27.61 | 300.76 | 466.56 | 3.663 | 2.0989 | 0.84564 | 392.3291 | 376.636 | 386.112 | 27.4711 | 300.6211 | 0.21182 | 444.5272 | 2.9939 | -12.1098 | 0.009568 | 0.1058 | 0.1058 | [5 empty] | 0.21577 | 49.6552 | 2.069 | 1.6759 | 6.5776 | 0.27407 | 1.4018 | 0.14018 | 0 | 27.61 | 1.5559 | 3.6949 | 2.1172 | 0.41331 | 0.0011481 |  |  | 1.5564 | 0.056072 | 0.42723 | 0.45135 | 0.0011867 | 0.0012538
2019-10-01 14:26 | 338602 | 13.39 | 30.39 | 575 | 60.8 | -97.6 | -20.49 | 33.1 | 306.2 | 514.2 | -77.11 | 0.106 | 477.4 | 40.3 | 437.1 | 401.1 | 478.3 | 27.12 | 57.02 | 1.145 | 313 | 28.5 | 0.576 | 5.7624 | 27.81 | 300.96 | 465.75 | 3.8417 | 2.1905 | 0.85075 | 395.7481 | 379.9182 | 385.056 | 28.2268 | 301.3768 | 0.21224 | 449.1469 | 2.7521 | 33.4166 | 0.0083839 | 0.09271 | 0.09271 | [5 empty] | 0.21797 | 49.569 | 2.0654 | 1.673 | 6.6552 | 0.2773 | 1.3957 | 0.13957 | 0 | 27.81 | 1.3148 | 3.7383 | 2.1316 | 0.41068 | 0.0011408 |  |  | 1.3151 | 0.055826 | 0.42242 | 0.44682 | 0.0011734 | 0.0012412
2019-10-01 14:27 | 338603 | 13.39 | 30.39 | 575.6 | 60.9 | -97.4 | -20.23 | 33.1 | 306.2 | 514.7 | -77.18 | 0.106 | 478.2 | 40.67 | 437.6 | 401.3 | 478.5 | 27.12 | 58.02 | 1.225 | 334.5 | 28.35 | 0.577 | 5.7726 | 27.735 | 300.885 | 466.236 | 3.8344 | 2.2247 | 0.85266 | 396.2434 | 380.3936 | 385.248 | 28.1897 | 301.3397 | 0.21208 | 448.9342 | 2.8466 | 37.7072 | 0.0083065 | 0.091854 | 0.091854 | [5 empty] | 0.21714 | 49.6207 | 2.0675 | 1.6747 | 6.6552 | 0.2773 | 1.3974 | 0.13974 | 0 | 27.735 | 1.4066 | 3.722 | 2.1595 | 0.41038 | 0.0011399 |  |  | 1.407 | 0.055896 | 0.42291 | 0.44719 | 0.0011747 | 0.0012422
2019-10-01 14:27 | 338604 | 13.38 | 30.39 | 576 | 61.16 | -96.9 | -20.89 | 33.09 | 306.2 | 514.8 | -76.05 | 0.106 | 479 | 40.27 | 438.7 | 401.8 | 477.8 | 27.13 | 57.38 | 1.475 | 344 | 27.95 | 0.577 | 5.7747 | 27.54 | 300.69 | 466.56 | 3.7889 | 2.1741 | 0.84994 | 393.9555 | 378.1973 | 385.728 | 27.9863 | 301.1363 | 0.21167 | 447.7215 | 3.1236 | 40.6112 | 0.0082863 | 0.09163 | 0.09163 | [5 empty] | 0.215 | 49.6552 | 2.069 | 1.6759 | 6.5517 | 0.27299 | 1.4029 | 0.14029 | 0 | 27.54 | 1.6937 | 3.6799 | 2.1115 | 0.41448 | 0.0011513 |  |  | 1.6942 | 0.056115 | 0.4296 | 0.45355 | 0.0011933 | 0.0012599
2019-10-01 14:27 | 338605 | 13.4 | 30.39 | 575.4 | 60.76 | -97.1 | -20.4 | 33.09 | 306.2 | 514.6 | -76.74 | 0.106 | 478.2 | 40.36 | 437.9 | 401.5 | 478.3 | 27.12 | 59.62 | 0.755 | 334.5 | 28.5 | 0.577 | 5.7671 | 27.81 | 300.96 | 466.074 | 3.8805 | 2.3135 | 0.85742 | 398.8518 | 382.8977 | 385.44 | 28.382 | 301.532 | 0.21224 | 450.1064 | 2.2348 | 37.2382 | 0.0082911 | 0.091684 | 0.091684 | [5 empty] | 0.21797 | 49.6034 | 2.0668 | 1.6741 | 6.6207 | 0.27586 | 1.3983 | 0.13983 | 0 | 27.81 | 0.86693 | 3.7383 | 2.2288 | 0.40343 | 0.0011206 |  |  | 0.86719 | 0.05593 | 0.41122 | 0.43625 | 0.0011423 | 0.0012118
2019-10-01 14:27 | 338606 | 13.39 | 30.39 | 574.6 | 60.91 | -96.4 | -19.87 | 33.09 | 306.2 | 513.7 | -76.58 | 0.106 | 478.1 | 41.04 | 437.1 | 402.3 | 478.8 | 27.12 | 57.96 | 1.42 | 188.5 | 28.2 | 0.576 | 5.761 | 27.66 | 300.81 | 465.426 | 3.9128 | 2.2678 | 0.85504 | 396.9513 | 381.0733 | 386.208 | 28.495 | 301.645 | 0.21192 | 450.8347 | 3.0648 | 74.5445 | 0.0074279 | 0.082139 | 0.082139 | [5 empty] | 0.21631 | 49.5345 | 2.0639 | 1.6718 | 6.5948 | 0.27478 | 1.397 | 0.1397 | 0 | 27.66 | 1.6305 | 3.7057 | 2.1478 | 0.41229 | 0.0011453 |  |  | 1.631 | 0.05588 | 0.42675 | 0.45072 | 0.0011854 | 0.001252
2019-10-01 14:27 | 338607 | 13.4 | 30.38 | 572.9 | 61.08 | -95.9 | -20.55 | 33.09 | 306.2 | 511.8 | -75.32 | 0.107 | 477 | 40.53 | 436.5 | 402.8 | 478.1 | 27.14 | 57.13 | 2 | 348.5 | 28.15 | 0.574 | 5.7424 | 27.645 | 300.795 | 464.049 | 3.8597 | 2.205 | 0.85162 | 395.284 | 379.4727 | 386.688 | 28.2823 | 301.4323 | 0.21189 | 449.5253 | 3.6373 | 67.5292 | 0.007597 | 0.084009 | 0.084009 | [5 empty] | 0.21615 | 49.3879 | 2.0578 | 1.6668 | 6.4914 | 0.27047 | 1.3964 | 0.13964 | 0 | 27.645 | 2.2965 | 3.7025 | 2.1152 | 0.42055 | 0.0011682 |  |  | 2.2972 | 0.055855 | 0.44065 | 0.46381 | 0.001224 | 0.0012884
2019-10-01 14:27 | 338608 | 13.4 | 30.38 | 571.9 | 61.15 | -96 | -20.18 | 33.08 | 306.2 | 510.7 | -75.79 | 0.107 | 475.9 | 40.97 | 434.9 | 402.7 | 478.4 | 27.16 | 56.46 | 1.27 | 329.5 | 28.15 | 0.573 | 5.7313 | 27.655 | 300.805 | 463.239 | 3.7853 | 2.1372 | 0.84781 | 393.5716 | 377.8288 | 386.592 | 27.9827 | 301.1327 | 0.21191 | 447.6738 | 2.8985 | 27.6726 | 0.008526 | 0.094281 | 0.094281 | [5 empty] | 0.21626 | 49.3017 | 2.0542 | 1.6639 | 6.5259 | 0.27191 | 1.392 | 0.1392 | 0 | 27.655 | 1.4583 | 3.7047 | 2.0917 | 0.41123 | 0.0011423 |  |  | 1.4587 | 0.055681 | 0.42425 | 0.44835 | 0.0011785 | 0.0012454
2019-10-01 14:28 | 338609 | 13.39 | 30.38 | 569.5 | 60.86 | -96.8 | -19.74 | 33.06 | 306.2 | 508.6 | -77.08 | 0.107 | 472.7 | 41.12 | 431.5 | 401.7 | 478.8 | 27.16 | 58.03 | 0.865 | 339 | 28.55 | 0.57 | 5.703 | 27.855 | 301.005 | 461.295 | 3.8976 | 2.2618 | 0.85463 | 397.7931 | 381.8814 | 385.632 | 28.4547 | 301.6047 | 0.21234 | 450.5466 | 2.3921 | 41.7901 | 0.0080731 | 0.089272 | 0.089272 | [5 empty] | 0.21847 | 49.0948 | 2.0456 | 1.657 | 6.6466 | 0.27694 | 1.38 | 0.138 | 0 | 27.855 | 0.99324 | 3.7481 | 2.175 | 0.40184 | 0.0011162 |  |  | 0.99354 | 0.0552 | 0.41065 | 0.4352 | 0.0011407 | 0.0012089
2019-10-01 14:28 | 338610 | 13.39 | 30.38 | 567.8 | 60.43 | -97.1 | -19.83 | 33.06 | 306.2 | 507.4 | -77.28 | 0.106 | 470.7 | 40.6 | 430.1 | 401.4 | 478.7 | 27.15 | 57.65 | 1.11 | 342.5 | 28.4 | 0.569 | 5.6894 | 27.775 | 300.925 | 459.918 | 3.9742 | 2.2911 | 0.85624 | 398.1184 | 382.1937 | 385.344 | 28.7474 | 301.8974 | 0.21217 | 452.372 | 2.7097 | 76.7562 | 0.0071975 | 0.079591 | 0.079591 | [5 empty] | 0.21758 | 48.9483 | 2.0395 | 1.652 | 6.6638 | 0.27766 | 1.3743 | 0.13743 | 0 | 27.775 | 1.2746 | 3.7307 | 2.1507 | 0.40373 | 0.0011215 |  |  | 1.2749 | 0.054974 | 0.41496 | 0.43902 | 0.0011527 | 0.0012195
2019-10-01 14:28 | 338611 | 13.4 | 30.38 | 567.2 | 60.32 | -97.5 | -20.44 | 33.07 | 306.2 | 506.9 | -77.07 | 0.106 | 469.7 | 39.88 | 429.8 | 401 | 478.1 | 27.14 | 57.05 | 0.805 | 211.5 | 28.9 | 0.568 | 5.6784 | 28.02 | 301.17 | 459.432 | 3.8194 | 2.179 | 0.85002 | 396.5142 | 380.6537 | 384.96 | 28.1578 | 301.3078 | 0.21269 | 448.6715 | 2.3076 | 9.2646 | 0.0087985 | 0.097295 | 0.097295 | [5 empty] | 0.2203 | 48.8966 | 2.0374 | 1.6503 | 6.6466 | 0.27694 | 1.3733 | 0.13733 | 0 | 28.02 | 0.92435 | 3.7843 | 2.159 | 0.40112 | 0.0011142 |  |  | 0.92462 | 0.054933 | 0.40929 | 0.43387 | 0.0011369 | 0.0012052
2019-10-01 14:28 | 338612 | 13.39 | 30.38 | 566.4 | 60.57 | -97.5 | -20.68 | 33.08 | 306.2 | 505.9 | -76.86 | 0.107 | 468.9 | 39.89 | 429 | 401.1 | 477.9 | 27.14 | 55.98 | 1.05 | 169 | 28.9 | 0.567 | 5.6749 | 28.02 | 301.17 | 458.784 | 3.7656 | 2.108 | 0.846 | 394.6402 | 378.8546 | 385.056 | 27.9383 | 301.0883 | 0.21269 | 447.3113 | 2.6355 | -6.2731 | 0.0091707 | 0.10141 | 0.10141 | [5 empty] | 0.2203 | 48.8276 | 2.0345 | 1.6479 | 6.6207 | 0.27586 | 1.3721 | 0.13721 | 0 | 28.02 | 1.2057 | 3.7843 | 2.1185 | 0.40584 | 0.0011273 |  |  | 1.206 | 0.054883 | 0.41646 | 0.44065 | 0.0011568 | 0.001224
2019-10-01 14:28 | 338613 | 13.4 | 30.38 | 568.5 | 60.79 | -98.5 | -21.09 | 33.08 | 306.2 | 507.7 | -77.36 | 0.107 | 470 | 39.7 | 430.3 | 400.2 | 477.5 | 27.16 | 56.5 | 0.14 | 212.5 | 28.85 | 0.569 | 5.6904 | 28.005 | 301.155 | 460.485 | 3.6922 | 2.0861 | 0.84475 | 393.9761 | 378.217 | 384.192 | 27.6325 | 300.7825 | 0.21265 | 445.4207 | 0.96234 | -10.4431 | 0.0093277 | 0.10315 | 0.10315 | [5 empty] | 0.22014 | 49.0086 | 2.042 | 1.654 | 6.6638 | 0.27766 | 1.3764 | 0.13764 | 0 | 28.005 | 0.16076 | 3.781 | 2.1363 | 0.39093 | 0.0010859 |  |  | 0.1608 | 0.055055 | 0.39237 | 0.41804 | 0.0010899 | 0.0011612
2019-10-01 14:28 | 338614 | 13.4 | 30.38 | 568.9 | 60.75 | -98.8 | -21.87 | 33.09 | 306.2 | 508.2 | -76.97 | 0.107 | 470.1 | 38.87 | 431.2 | 399.9 | 476.8 | 27.16 | 59.59 | 0.24 | 55.5 | 28.55 | 0.569 | 5.6926 | 27.855 | 301.005 | 460.809 | 3.973 | 2.3675 | 0.86023 | 400.3994 | 384.3834 | 383.904 | 28.7507 | 301.9007 | 0.21234 | 452.377 | 1.26 | 32.8741 | 0.008184 | 0.090499 | 0.090499 | [5 empty] | 0.21847 | 49.0431 | 2.0435 | 1.6552 | 6.6293 | 0.27622 | 1.379 | 0.1379 | 0 | 27.855 | 0.27558 | 3.7481 | 2.2335 | 0.39181 | 0.0010883 |  |  | 0.27566 | 0.055159 | 0.39428 | 0.41978 | 0.0010952 | 0.0011661
2019-10-01 14:29 | 338615 | 13.39 | 30.38 | 569.9 | 60.69 | -98.9 | -22.09 | 33.11 | 306.3 | 509.2 | -76.83 | 0.106 | 471 | 38.6 | 432.4 | 399.9 | 476.8 | 27.18 | 57.53 | 0.585 | 314 | 29.15 | 0.571 | 5.7062 | 28.165 | 301.315 | 461.619 | 4.1575 | 2.3918 | 0.86136 | 402.5797 | 386.4765 | 383.904 | 29.4849 | 302.6349 | 0.21299 | 456.8698 | 1.9672 | 75.6343 | 0.0071266 | 0.078806 | 0.078806 | [5 empty] | 0.22193 | 49.1293 | 2.0471 | 1.6581 | 6.6293 | 0.27622 | 1.3819 | 0.13819 | 0 | 28.165 | 0.67173 | 3.8164 | 2.1956 | 0.40038 | 0.0011122 |  |  | 0.67193 | 0.055276 | 0.40635 | 0.43146 | 0.0011288 | 0.0011985
2019-10-01 14:29 | 338616 | 13.39 | 30.37 | 571.7 | 60.9 | -98.4 | -21.21 | 33.14 | 306.3 | 510.8 | -77.16 | 0.107 | 473.3 | 39.69 | 433.6 | 400.7 | 477.8 | 27.19 | 58.27 | 0.52 | 167.5 | 29.2 | 0.573 | 5.7255 | 28.195 | 301.345 | 463.077 | 4.1632 | 2.4259 | 0.86309 | 403.55 | 387.408 | 384.672 | 29.5092 | 302.6592 | 0.21306 | 457.0157 | 1.8547 | 71.0014 | 0.0072794 | 0.080496 | 0.080496 | [5 empty] | 0.22226 | 49.2845 | 2.0535 | 1.6634 | 6.6466 | 0.27694 | 1.3864 | 0.13864 | 0 | 28.195 | 0.59709 | 3.8231 | 2.2277 | 0.40027 | 0.0011119 |  |  | 0.59727 | 0.055456 | 0.4056 | 0.4309 | 0.0011267 | 0.0011969
2019-10-01 14:29 | 338617 | 13.39 | 30.37 | 573.1 | 61.34 | -98.3 | -21.25 | 33.17 | 306.3 | 511.7 | -77.1 | 0.107 | 474.7 | 40.09 | 434.7 | 400.9 | 478 | 27.21 | 58.58 | 0.535 | 316 | 29.4 | 0.574 | 5.7358 | 28.305 | 301.455 | 464.211 | 4.0424 | 2.368 | 0.86008 | 402.7267 | 386.6177 | 384.864 | 29.0648 | 302.2148 | 0.21329 | 454.2356 | 1.8812 | 41.6353 | 0.0080415 | 0.088923 | 0.088923 | [5 empty] | 0.2235 | 49.4052 | 2.0585 | 1.6674 | 6.6466 | 0.27694 | 1.3905 | 0.13905 | 0 | 28.305 | 0.61432 | 3.8476 | 2.2539 | 0.402 | 0.0011167 |  |  | 0.6145 | 0.055619 | 0.40748 | 0.43287 | 0.0011319 | 0.0012024
2019-10-01 14:29 | 338618 | 13.39 | 30.37 | 572.6 | 61.54 | -98.3 | -21.35 | 33.19 | 306.3 | 511.1 | -76.98 | 0.107 | 474.3 | 40.19 | 434.1 | 401 | 478 | 27.24 | 56.62 | 0.54 | 336 | 28.65 | 0.573 | 5.7345 | 27.945 | 301.095 | 463.806 | 3.8254 | 2.1659 | 0.84932 | 395.7936 | 379.9618 | 384.96 | 28.1745 | 301.3245 | 0.21253 | 448.7927 | 1.89 | 12.6369 | 0.0088186 | 0.097517 | 0.097517 | [5 empty] | 0.21947 | 49.3621 | 2.0568 | 1.666 | 6.6379 | 0.27658 | 1.3894 | 0.13894 | 0 | 27.945 | 0.62006 | 3.7678 | 2.1334 | 0.40104 | 0.001114 |  |  | 0.62024 | 0.055576 | 0.40663 | 0.43187 | 0.0011295 | 0.0011996
2019-10-01 14:29 | 338619 | 13.39 | 30.37 | 573.9 | 61.44 | -98.7 | -21.09 | 33.21 | 306.4 | 512.5 | -77.63 | 0.107 | 475.2 | 40.35 | 434.8 | 400.8 | 478.4 | 27.26 | 58.47 | 0.34 | 168.5 | 29.25 | 0.574 | 5.7447 | 28.255 | 301.405 | 464.859 | 3.9085 | 2.2853 | 0.85573 | 400.4267 | 384.4097 | 384.768 | 28.5379 | 301.6879 | 0.21318 | 450.9734 | 1.4997 | 12.3568 | 0.0087949 | 0.097255 | 0.097255 | [5 empty] | 0.22294 | 49.4741 | 2.0614 | 1.6698 | 6.6897 | 0.27874 | 1.391 | 0.1391 | 0 | 28.255 | 0.39041 | 3.8364 | 2.2432 | 0.399 | 0.0011083 |  |  | 0.39052 | 0.055641 | 0.4025 | 0.42819 | 0.0011181 | 0.0011894
2019-10-01 14:29 | 338620 | 13.39 | 30.37 | 575.2 | 61.61 | -99.1 | -21.33 | 33.25 | 306.4 | 513.6 | -77.78 | 0.107 | 476.1 | 40.28 | 435.8 | 400.6 | 478.4 | 27.28 | 60.53 | 0.38 | 145 | 29.2 | 0.576 | 5.7572 | 28.24 | 301.39 | 465.912 | 4.2395 | 2.5661 | 0.87004 | 407.0415 | 390.7599 | 384.576 | 29.7952 | 302.9452 | 0.21315 | 458.7841 | 1.5855 | 71.8277 | 0.0072827 | 0.080533 | 0.080533 | [5 empty] | 0.22277 | 49.5862 | 2.0661 | 1.6735 | 6.7069 | 0.27945 | 1.3941 | 0.13941 | 0 | 28.24 | 0.43634 | 3.8331 | 2.3202 | 0.39943 | 0.0011095 |  |  | 0.43647 | 0.055763 | 0.40334 | 0.42902 | 0.0011204 | 0.0011917
2019-10-01 14:30 | 338621 | 13.39 | 30.37 | 574.6 | 61.7 | -99.2 | -21.96 | 33.28 | 306.4 | 512.9 | -77.26 | 0.107 | 475.4 | 39.74 | 435.7 | 400.7 | 478 | 27.3 | 60.15 | 0.78 | 345 | 28.9 | 0.575 | 5.7517 | 28.1 | 301.25 | 465.426 | 4.2942 | 2.583 | 0.87091 | 406.6924 | 390.4247 | 384.672 | 29.9791 | 303.1291 | 0.21285 | 459.9452 | 2.2715 | 124.3408 | 0.0060518 | 0.066921 | 0.066921 | [5 empty] | 0.2212 | 49.5345 | 2.0639 | 1.6718 | 6.6638 | 0.27766 | 1.3941 | 0.13941 | 0 | 28.1 | 0.89564 | 3.802 | 2.2869 | 0.40389 | 0.0011219 |  |  | 0.89591 | 0.055765 | 0.41185 | 0.43686 | 0.001144 | 0.0012135
2019-10-01 14:30 | 338622 | 13.4 | 30.37 | 573.4 | 61.78 | -98.5 | -21.48 | 33.31 | 306.5 | 511.7 | -77.04 | 0.108 | 474.9 | 40.3 | 434.6 | 401.6 | 478.6 | 27.33 | 55.27 | 0.76 | 302.5 | 28.75 | 0.574 | 5.7405 | 28.04 | 301.19 | 464.454 | 3.9923 | 2.2065 | 0.85154 | 397.3288 | 381.4357 | 385.536 | 28.8445 | 301.9945 | 0.21273 | 452.9218 | 2.2422 | 52.5458 | 0.0078438 | 0.086738 | 0.086738 | [5 empty] | 0.22053 | 49.431 | 2.0596 | 1.6683 | 6.6379 | 0.27658 | 1.3917 | 0.13917 | 0 | 28.04 | 0.87267 | 3.7887 | 2.094 | 0.40695 | 0.0011304 |  |  | 0.87294 | 0.055669 | 0.41479 | 0.43977 | 0.0011522 | 0.0012216
2019-10-01 14:30 | 338623 | 13.39 | 30.37 | 573.4 | 61.95 | -97.2 | -20.5 | 33.33 | 306.5 | 511.5 | -76.74 | 0.108 | 476.2 | 41.44 | 434.7 | 403 | 479.7 | 27.36 | 56.84 | 0.855 | 314.5 | 28.65 | 0.574 | 5.7448 | 28.005 | 301.155 | 464.454 | 4.1642 | 2.3669 | 0.86014 | 401.1557 | 385.1095 | 386.88 | 29.4932 | 302.6432 | 0.21265 | 456.9472 | 2.3782 | 103.0985 | 0.0066318 | 0.073335 | 0.073335 | [5 empty] | 0.22014 | 49.431 | 2.0596 | 1.6683 | 6.6121 | 0.2755 | 1.3928 | 0.13928 | 0 | 28.005 | 0.98176 | 3.781 | 2.1491 | 0.40712 | 0.0011309 |  |  | 0.98205 | 0.055712 | 0.4159 | 0.44075 | 0.0011553 | 0.0012243
2019-10-01 14:30 | 338624 | 13.39 | 30.36 | 572.6 | 61.56 | -97.6 | -20.63 | 33.34 | 306.5 | 511 | -76.98 | 0.108 | 474.9 | 40.93 | 434 | 402.7 | 479.7 | 27.38 | 56.11 | 0.46 | 330 | 28.9 | 0.573 | 5.7337 | 28.14 | 301.29 | 463.806 | 4.0721 | 2.2848 | 0.85576 | 399.8266 | 383.8335 | 386.592 | 29.1609 | 302.3109 | 0.21294 | 454.8645 | 1.7444 | 51.8781 | 0.0078241 | 0.086519 | 0.086519 | [5 empty] | 0.22165 | 49.3621 | 2.0568 | 1.666 | 6.6379 | 0.27658 | 1.3894 | 0.13894 | 0 | 28.14 | 0.5282 | 3.8109 | 2.1383 | 0.40106 | 0.001114 |  |  | 0.52836 | 0.055576 | 0.4058 | 0.43124 | 0.0011272 | 0.0011979
2019-10-01 14:30 | 338625 | 13.39 | 30.36 | 571.7 | 61.37 | -97.8 | -20.95 | 33.36 | 306.5 | 510.3 | -76.85 | 0.107 | 473.9 | 40.43 | 433.5 | 402.6 | 479.5 | 27.4 | 61.49 | 0.385 | 206.5 | 28.85 | 0.572 | 5.7217 | 28.125 | 301.275 | 463.077 | 4.0468 | 2.4884 | 0.86627 | 404.6576 | 388.4713 | 386.496 | 29.063 | 302.213 | 0.21291 | 454.2597 | 1.5959 | 43.6042 | 0.0080075 | 0.088547 | 0.088547 | [5 empty] | 0.22148 | 49.2845 | 2.0535 | 1.6634 | 6.6293 | 0.27622 | 1.3871 | 0.13871 | 0 | 28.125 | 0.44208 | 3.8075 | 2.3412 | 0.39655 | 0.0011015 |  |  | 0.44221 | 0.055485 | 0.4005 | 0.42601 | 0.0011125 | 0.0011834
2019-10-01 14:30 | 338626 | 13.4 | 30.36 | 569.5 | 60.82 | -99.1 | -22.02 | 33.38 | 306.5 | 508.7 | -77.11 | 0.107 | 470.4 | 38.8 | 431.6 | 401.4 | 478.6 | 27.4 | 58.87 | 0.23 | 278.5 | 29.5 | 0.57 | 5.6951 | 28.45 | 301.6 | 461.295 | 4.2154 | 2.4816 | 0.8658 | 406.1865 | 389.9391 | 385.344 | 29.7292 | 302.8792 | 0.2136 | 458.3399 | 1.2335 | 45.963 | 0.0077941 | 0.086187 | 0.086187 | [5 empty] | 0.22515 | 49.0948 | 2.0456 | 1.657 | 6.6552 | 0.2773 | 1.3797 | 0.13797 | 0 | 28.45 | 0.2641 | 3.8801 | 2.2842 | 0.39499 | 0.0010972 |  |  | 0.26418 | 0.055186 | 0.39734 | 0.42305 | 0.0011037 | 0.0011751
2019-10-01 14:31 | 338627 | 13.38 | 30.36 | 569.2 | 60.8 | -99.4 | -21.54 | 33.41 | 306.6 | 508.4 | -77.84 | 0.107 | 469.8 | 39.26 | 430.6 | 401.4 | 479.2 | 27.43 | 58.21 | 0.45 | 321.5 | 29.8 | 0.569 | 5.6936 | 28.615 | 301.765 | 461.052 | 4.1682 | 2.4263 | 0.86294 | 405.7336 | 389.5042 | 385.344 | 29.5715 | 302.7215 | 0.21395 | 457.3284 | 1.7253 | 48.0748 | 0.0077635 | 0.085849 | 0.085849 | [5 empty] | 0.22703 | 49.069 | 2.0445 | 1.6561 | 6.7069 | 0.27945 | 1.3766 | 0.13766 | 0 | 28.615 | 0.51672 | 3.9174 | 2.2803 | 0.3988 | 0.0011078 |  |  | 0.51687 | 0.055065 | 0.40333 | 0.4287 | 0.0011204 | 0.0011908
2019-10-01 14:31 | 338628 | 13.39 | 30.36 | 569.2 | 61.11 | -99.5 | -22.28 | 33.44 | 306.6 | 508.1 | -77.25 | 0.107 | 469.7 | 38.83 | 430.8 | 401.5 | 478.7 | 27.45 | 59.05 | 0.455 | 104.5 | 29.05 | 0.569 | 5.6911 | 28.25 | 301.4 | 461.052 | 4.0544 | 2.3942 | 0.86145 | 403.0748 | 386.9518 | 385.44 | 29.1051 | 302.2551 | 0.21317 | 454.4973 | 1.7349 | 43.2168 | 0.0079407 | 0.087809 | 0.087809 | [5 empty] | 0.22288 | 49.069 | 2.0445 | 1.6561 | 6.6552 | 0.2773 | 1.3788 | 0.13788 | 0 | 28.25 | 0.52246 | 3.8353 | 2.2647 | 0.39708 | 0.001103 |  |  | 0.52261 | 0.055151 | 0.40171 | 0.42699 | 0.0011159 | 0.0011861
2019-10-01 14:31 | 338629 | 13.39 | 30.36 | 568.6 | 61.09 | -100 | -23.08 | 33.47 | 306.6 | 507.5 | -76.93 | 0.107 | 468.6 | 38.01 | 430.6 | 401.2 | 478.1 | 27.49 | 58.03 | 0.095 | 292 | 29.2 | 0.568 | 5.6833 | 28.345 | 301.495 | 460.566 | 4.3111 | 2.5017 | 0.86684 | 406.1099 | 389.8655 | 385.152 | 30.066 | 303.216 | 0.21337 | 460.4507 | 0.79273 | 39.7415 | 0.0078667 | 0.08699 | 0.08699 | [5 empty] | 0.22396 | 49.0172 | 2.0424 | 1.6543 | 6.6293 | 0.27622 | 1.3781 | 0.13781 | 0 | 28.345 | 0.10908 | 3.8565 | 2.2379 | 0.39201 | 0.0010889 |  |  | 0.10912 | 0.055124 | 0.39299 | 0.41886 | 0.0010916 | 0.0011635
2019-10-01 14:31 | 338630 | 13.39 | 30.36 | 567.6 | 60.82 | -100.1 | -22.88 | 33.51 | 306.7 | 506.8 | -77.19 | 0.107 | 467.5 | 37.95 | 429.6 | 401.3 | 478.5 | 27.53 | 56.97 | 0.46 | 308 | 29.15 | 0.568 | 5.6754 | 28.34 | 301.49 | 459.756 | 4.3856 | 2.4985 | 0.86668 | 406.0084 | 389.7681 | 385.248 | 30.331 | 303.481 | 0.21336 | 462.0987 | 1.7444 | 101.1726 | 0.0064143 | 0.07093 | 0.07093 | [5 empty] | 0.2239 | 48.931 | 2.0388 | 1.6514 | 6.6552 | 0.2773 | 1.3741 | 0.13741 | 0 | 28.34 | 0.5282 | 3.8554 | 2.1964 | 0.39751 | 0.0011042 |  |  | 0.52836 | 0.054965 | 0.40218 | 0.42739 | 0.0011172 | 0.0011872
2019-10-01 14:31 | 338631 | 13.39 | 30.36 | 564.9 | 60.74 | -98.6 | -22.1 | 33.54 | 306.7 | 504.2 | -76.5 | 0.108 | 466.3 | 38.64 | 427.7 | 403 | 479.5 | 27.55 | 57.82 | 1.09 | 312.5 | 28.9 | 0.565 | 5.6523 | 28.225 | 301.375 | 457.569 | 4.4602 | 2.5789 | 0.87066 | 407.2512 | 390.9612 | 386.88 | 30.5799 | 303.7299 | 0.21312 | 463.6575 | 2.6852 | 184.1971 | 0.0044759 | 0.049495 | 0.049495 | [5 empty] | 0.2226 | 48.6983 | 2.0291 | 1.6436 | 6.5948 | 0.27478 | 1.3688 | 0.13688 | 0 | 28.225 | 1.2516 | 3.8297 | 2.2144 | 0.40468 | 0.0011241 |  |  | 1.252 | 0.054751 | 0.41557 | 0.43972 | 0.0011544 | 0.0012214
2019-10-01 14:31 | 338632 | 13.4 | 30.36 | 564.4 | 60.94 | -97.6 | -21.04 | 33.54 | 306.7 | 503.5 | -76.61 | 0.108 | 466.8 | 39.9 | 426.9 | 404 | 480.6 | 27.57 | 56.34 | 1.2 | 291 | 28.55 | 0.565 | 5.6512 | 28.06 | 301.21 | 457.164 | 4.2543 | 2.3969 | 0.86167 | 402.1609 | 386.0745 | 387.84 | 29.8304 | 302.9804 | 0.21277 | 459.0282 | 2.8174 | 145.2979 | 0.0054796 | 0.060594 | 0.060594 | [5 empty] | 0.22075 | 48.6552 | 2.0273 | 1.6421 | 6.6034 | 0.27514 | 1.367 | 0.1367 | 0 | 28.06 | 1.3779 | 3.7932 | 2.1371 | 0.40672 | 0.0011298 |  |  | 1.3783 | 0.054679 | 0.41876 | 0.44267 | 0.0011632 | 0.0012296
2019-10-01 14:32 | 338633 | 13.39 | 30.36 | 563.7 | 60.4 | -98.7 | -21.45 | 33.55 | 306.7 | 503.3 | -77.24 | 0.107 | 465 | 38.95 | 426.1 | 403 | 480.2 | 27.59 | 57.17 | 0.85 | 154 | 28.8 | 0.564 | 5.644 | 28.195 | 301.345 | 456.597 | 4.1153 | 2.3527 | 0.85932 | 401.787 | 385.7155 | 386.88 | 29.3302 | 302.4802 | 0.21306 | 455.9047 | 2.3712 | 78.4123 | 0.0070387 | 0.077835 | 0.077835 | [5 empty] | 0.22226 | 48.5948 | 2.0248 | 1.6401 | 6.6552 | 0.2773 | 1.3628 | 0.13628 | 0 | 28.195 | 0.97602 | 3.8231 | 2.1856 | 0.39999 | 0.0011111 |  |  | 0.97631 | 0.054511 | 0.40851 | 0.43289 | 0.0011347 | 0.0012025
2019-10-01 14:32 | 338634 | 13.38 | 30.35 | 564.8 | 60.48 | -98.4 | -22.26 | 33.57 | 306.7 | 504.3 | -76.18 | 0.107 | 466.3 | 38.21 | 428.1 | 403.4 | 479.6 | 27.61 | 57.32 | 0.85 | 195.5 | 29.25 | 0.565 | 5.6508 | 28.43 | 301.58 | 457.488 | 4.3465 | 2.4914 | 0.8663 | 406.3116 | 390.0591 | 387.264 | 30.2018 | 303.3518 | 0.21356 | 461.2833 | 2.3712 | 122.3865 | 0.0059441 | 0.065731 | 0.065731 | [5 empty] | 0.22492 | 48.6897 | 2.0287 | 1.6433 | 6.569 | 0.27371 | 1.3696 | 0.13696 | 0 | 28.43 | 0.97602 | 3.8756 | 2.2215 | 0.40302 | 0.0011195 |  |  | 0.97631 | 0.054783 | 0.41153 | 0.43611 | 0.0011431 | 0.0012114
2019-10-01 14:32 | 338635 | 13.38 | 30.35 | 564.5 | 60.48 | -99 | -22.58 | 33.59 | 306.7 | 504 | -76.45 | 0.107 | 465.5 | 37.9 | 427.6 | 402.9 | 479.4 | 27.63 | 56.6 | 0.765 | 196 | 29.1 | 0.565 | 5.6501 | 28.365 | 301.515 | 457.245 | 4.0913 | 2.3157 | 0.85731 | 401.7496 | 385.6796 | 386.784 | 29.2573 | 302.4073 | 0.21342 | 455.4201 | 2.2495 | 58.4695 | 0.0075164 | 0.083117 | 0.083117 | [5 empty] | 0.22418 | 48.6638 | 2.0277 | 1.6424 | 6.5948 | 0.27478 | 1.3676 | 0.13676 | 0 | 28.365 | 0.87842 | 3.861 | 2.1853 | 0.40139 | 0.001115 |  |  | 0.87868 | 0.054705 | 0.40908 | 0.43373 | 0.0011363 | 0.0012048
2019-10-01 14:32 | 338636 | 13.38 | 30.35 | 564.8 | 60.79 | -99.1 | -22.07 | 33.61 | 306.8 | 504 | -77 | 0.108 | 465.8 | 38.71 | 427 | 403 | 480 | 27.65 | 55.51 | 0.845 | 309.5 | 28.85 | 0.565 | 5.6537 | 28.25 | 301.4 | 457.488 | 4.0956 | 2.2735 | 0.8551 | 400.1046 | 384.1004 | 386.88 | 29.2616 | 302.4116 | 0.21317 | 455.4686 | 2.3642 | 69.6666 | 0.0072681 | 0.080371 | 0.080371 | [5 empty] | 0.22288 | 48.6897 | 2.0287 | 1.6433 | 6.6379 | 0.27658 | 1.3667 | 0.13667 | 0 | 28.25 | 0.97028 | 3.8353 | 2.129 | 0.40288 | 0.0011191 |  |  | 0.97057 | 0.054668 | 0.4114 | 0.43588 | 0.0011428 | 0.0012108
2019-10-01 14:32 | 338637 | 13.38 | 30.35 | 566 | 60.94 | -98.2 | -21.85 | 33.61 | 306.8 | 505 | -76.35 | 0.108 | 467.8 | 39.09 | 428.7 | 403.9 | 480.2 | 27.67 | 56.08 | 1.83 | 346 | 29 | 0.566 | 5.6645 | 28.335 | 301.485 | 458.46 | 4.0872 | 2.2921 | 0.85607 | 401.0083 | 384.9679 | 387.744 | 29.2386 | 302.3886 | 0.21335 | 455.3102 | 3.4793 | 91.5859 | 0.0068144 | 0.075354 | 0.075354 | [5 empty] | 0.22384 | 48.7931 | 2.033 | 1.6468 | 6.5776 | 0.27407 | 1.3727 | 0.13727 | 0 | 28.335 | 2.1013 | 3.8543 | 2.1615 | 0.42005 | 0.0011668 |  |  | 2.1019 | 0.054908 | 0.43816 | 0.4614 | 0.0012171 | 0.0012817
2019-10-01 14:32 | 338638 | 13.38 | 30.35 | 566.7 | 61.11 | -98.7 | -23.04 | 33.6 | 306.8 | 505.6 | -75.63 | 0.108 | 468 | 38.07 | 430 | 403.4 | 479 | 27.68 | 54.64 | 0.835 | 310 | 28.6 | 0.568 | 5.6771 | 28.14 | 301.29 | 459.027 | 3.9067 | 2.1346 | 0.84747 | 395.957 | 380.1188 | 387.264 | 28.5192 | 301.6692 | 0.21294 | 450.884 | 2.3502 | 25.9619 | 0.0084113 | 0.093012 | 0.093012 | [5 empty] | 0.22165 | 48.8534 | 2.0356 | 1.6488 | 6.5172 | 0.27155 | 1.3773 | 0.13773 | 0 | 28.14 | 0.95879 | 3.8109 | 2.0822 | 0.40566 | 0.0011268 |  |  | 0.95908 | 0.05509 | 0.41418 | 0.43882 | 0.0011505 | 0.0012189
2019-10-01 14:33 | 338639 | 13.38 | 30.35 | 565 | 60.67 | -99.5 | -24.38 | 33.6 | 306.7 | 504.4 | -75.1 | 0.107 | 465.5 | 36.29 | 429.3 | 402.5 | 477.6 | 27.68 | 54.34 | 0.57 | 315.5 | 28.55 | 0.566 | 5.6559 | 28.115 | 301.265 | 457.65 | 3.8958 | 2.117 | 0.84648 | 395.3616 | 379.5471 | 386.4 | 28.4737 | 301.6237 | 0.21289 | 450.6071 | 1.9418 | 20.2881 | 0.0084957 | 0.093946 | 0.093946 | [5 empty] | 0.22137 | 48.7069 | 2.0295 | 1.6439 | 6.4741 | 0.26976 | 1.3741 | 0.13741 | 0 | 28.115 | 0.65451 | 3.8053 | 2.0678 | 0.39991 | 0.0011109 |  |  | 0.6547 | 0.054964 | 0.40574 | 0.43072 | 0.0011271 | 0.0011964
2019-10-01 14:33 | 338640 | 13.39 | 30.35 | 562.3 | 59.97 | -99.9 | -23.85 | 33.6 | 306.8 | 502.3 | -76.04 | 0.107 | 462.4 | 36.13 | 426.2 | 402.1 | 478.2 | 27.68 | 54.84 | 0.83 | 186.5 | 29.6 | 0.562 | 5.6217 | 28.64 | 301.79 | 455.463 | 3.9026 | 2.1402 | 0.84759 | 398.6464 | 382.7006 | 386.016 | 28.5534 | 301.7034 | 0.214 | 450.9766 | 2.3432 | -5.9117 | 0.0090253 | 0.099802 | 0.099802 | [5 empty] | 0.22732 | 48.4741 | 2.0198 | 1.636 | 6.5603 | 0.27335 | 1.3627 | 0.13627 | 0 | 28.64 | 0.95305 | 3.9231 | 2.1514 | 0.40449 | 0.0011236 |  |  | 0.95334 | 0.054506 | 0.41278 | 0.43734 | 0.0011466 | 0.0012148
2019-10-01 14:33 | 338641 | 13.39 | 30.35 | 562 | 60.04 | -98.9 | -22.85 | 33.62 | 306.8 | 502 | -76.07 | 0.107 | 463.1 | 37.18 | 425.9 | 403.2 | 479.3 | 27.68 | 55.57 | 1.87 | 348 | 29 | 0.563 | 5.6261 | 28.34 | 301.49 | 455.22 | 4.0262 | 2.2374 | 0.85311 | 399.6499 | 383.6639 | 387.072 | 29.0062 | 302.1562 | 0.21336 | 453.8644 | 3.5171 | 68.2532 | 0.0072895 | 0.080608 | 0.080608 | [5 empty] | 0.2239 | 48.4483 | 2.0187 | 1.6351 | 6.5603 | 0.27335 | 1.3618 | 0.13618 | 0 | 28.34 | 2.1472 | 3.8554 | 2.1425 | 0.41904 | 0.001164 |  |  | 2.1479 | 0.054471 | 0.43746 | 0.46046 | 0.0012152 | 0.0012791
2019-10-01 14:33 | 338642 | 13.39 | 30.35 | 556.4 | 59.35 | -98.8 | -22.48 | 33.62 | 306.8 | 497.1 | -76.28 | 0.107 | 457.7 | 36.86 | 420.8 | 403.4 | 479.7 | 27.68 | 55.22 | 1.085 | 340.5 | 29.2 | 0.557 | 5.5683 | 28.44 | 301.59 | 450.684 | 4.0166 | 2.218 | 0.85201 | 399.6634 | 383.6769 | 387.264 | 28.9794 | 302.1294 | 0.21358 | 453.6765 | 2.679 | 42.093 | 0.0077905 | 0.086148 | 0.086148 | [5 empty] | 0.22503 | 47.9655 | 1.9986 | 1.6188 | 6.5776 | 0.27407 | 1.3448 | 0.13448 | 0 | 28.44 | 1.2459 | 3.8779 | 2.1414 | 0.40296 | 0.0011193 |  |  | 1.2462 | 0.053791 | 0.41367 | 0.43747 | 0.0011491 | 0.0012152
2019-10-01 14:33 | 338643 | 13.39 | 30.35 | 552.4 | 58.87 | -99.6 | -22.47 | 33.64 | 306.8 | 493.6 | -77.13 | 0.107 | 452.8 | 36.4 | 416.4 | 402.7 | 479.8 | 27.68 | 56.38 | 0.66 | 182 | 29.25 | 0.553 | 5.5262 | 28.465 | 301.615 | 447.444 | 3.9902 | 2.2497 | 0.85373 | 400.6038 | 384.5796 | 386.592 | 28.8798 | 302.0298 | 0.21363 | 453.0515 | 2.0895 | 25.2478 | 0.0080992 | 0.089561 | 0.089561 | [5 empty] | 0.22532 | 47.6207 | 1.9842 | 1.6072 | 6.6466 | 0.27694 | 1.3303 | 0.13303 | 0 | 28.465 | 0.75785 | 3.8835 | 2.1895 | 0.39031 | 0.0010842 |  |  | 0.75808 | 0.05321 | 0.39678 | 0.42094 | 0.0011022 | 0.0011693
2019-10-01 14:33 | 338644 | 13.38 | 30.35 | 556.8 | 59.55 | -99.6 | -22.87 | 33.65 | 306.8 | 497.3 | -76.75 | 0.107 | 457.2 | 36.69 | 420.5 | 402.7 | 479.5 | 27.7 | 57.98 | 0.49 | 333 | 29.25 | 0.557 | 5.5701 | 28.475 | 301.625 | 451.008 | 4.0733 | 2.3617 | 0.85968 | 403.4484 | 387.3104 | 386.592 | 29.2001 | 302.3501 | 0.21365 | 455.0427 | 1.8004 | 38.0282 | 0.007844 | 0.086739 | 0.086739 | [5 empty] | 0.22543 | 48 | 2 | 1.62 | 6.6207 | 0.27586 | 1.3441 | 0.13441 | 0 | 28.475 | 0.56265 | 3.8857 | 2.253 | 0.39 | 0.0010833 |  |  | 0.56281 | 0.053766 | 0.39485 | 0.41951 | 0.0010968 | 0.0011653
2019-10-01 14:34 | 338645 | 13.38 | 30.35 | 558.6 | 59.68 | -99.5 | -23.1 | 33.65 | 306.8 | 498.9 | -76.35 | 0.107 | 459.1 | 36.57 | 422.6 | 402.9 | 479.3 | 27.7 | 56.01 | 0.35 | 248 | 29.3 | 0.559 | 5.5853 | 28.5 | 301.65 | 452.466 | 4.0479 | 2.2672 | 0.85466 | 401.2289 | 385.1797 | 386.784 | 29.1059 | 302.2559 | 0.2137 | 454.4511 | 1.5216 | 26.8558 | 0.0081494 | 0.090117 | 0.090117 | [5 empty] | 0.22572 | 48.1552 | 2.0065 | 1.6252 | 6.5862 | 0.27443 | 1.3508 | 0.13508 | 0 | 28.5 | 0.40189 | 3.8914 | 2.1796 | 0.39039 | 0.0010844 |  |  | 0.40201 | 0.054032 | 0.39388 | 0.41889 | 0.0010941 | 0.0011636
2019-10-01 14:34 | 338646 | 13.39 | 30.35 | 555.6 | 59.17 | -100.5 | -23.19 | 33.67 | 306.8 | 496.5 | -77.31 | 0.106 | 455.1 | 35.98 | 419.2 | 402 | 479.3 | 27.72 | 56.54 | 0.17 | 34.5 | 29.7 | 0.555 | 5.5458 | 28.71 | 301.86 | 450.036 | 3.9757 | 2.2478 | 0.85353 | 401.8131 | 385.7406 | 385.92 | 28.848 | 301.998 | 0.21415 | 452.7968 | 1.0604 | 4.2643 | 0.0086264 | 0.095391 | 0.095391 | [5 empty] | 0.22812 | 47.8966 | 1.9957 | 1.6165 | 6.6638 | 0.27766 | 1.3389 | 0.13389 | 0 | 28.71 | 0.1952 | 3.939 | 2.2271 | 0.38434 | 0.0010676 |  |  | 0.19526 | 0.053554 | 0.38601 | 0.41114 | 0.0010723 | 0.001142
2019-10-01 14:34 | 338647 | 13.38 | 30.35 | 547.7 | 58.43 | -100.9 | -23.3 | 33.69 | 306.8 | 489.3 | -77.64 | 0.107 | 446.8 | 35.12 | 411.7 | 401.7 | 479.3 | 27.73 | 57.39 | 0.605 | 252.5 | 29.6 | 0.546 | 5.4608 | 28.665 | 301.815 | 443.637 | 4.1482 | 2.3806 | 0.86058 | 404.892 | 388.6963 | 385.632 | 29.5023 | 302.6523 | 0.21405 | 456.8869 | 2.0005 | 48.7917 | 0.0073673 | 0.081468 | 0.081468 | [5 empty] | 0.2276 | 47.2155 | 1.9673 | 1.5935 | 6.6897 | 0.27874 | 1.3148 | 0.13148 | 0 | 28.665 | 0.69469 | 3.9288 | 2.2547 | 0.38546 | 0.0010707 |  |  | 0.6949 | 0.052592 | 0.39129 | 0.41531 | 0.0010869 | 0.0011536
2019-10-01 14:34 | 338648 | 13.38 | 30.35 | 528.4 | 55.95 | -100.2 | -24.02 | 33.69 | 306.8 | 472.5 | -76.2 | 0.106 | 428.2 | 31.92 | 396.3 | 402.4 | 478.6 | 27.76 | 55 | 1.44 | 344 | 28.25 | 0.527 | 5.2672 | 28.005 | 301.155 | 428.004 | 4.0825 | 2.2454 | 0.85368 | 398.1432 | 382.2175 | 386.304 | 29.1867 | 302.3367 | 0.21265 | 455.0487 | 3.0864 | 106.2434 | 0.0057605 | 0.0637 | 0.0637 | [5 empty] | 0.22014 | 45.5517 | 1.898 | 1.5374 | 6.569 | 0.27371 | 1.2637 | 0.12637 | 0 | 28.005 | 1.6535 | 3.781 | 2.0796 | 0.38634 | 0.0010732 |  |  | 1.654 | 0.050547 | 0.3999 | 0.42167 | 0.0011108 | 0.0011713
2019-10-01 14:34 | 338649 | 13.38 | 30.35 | 522 | 55.17 | -99.4 | -24.49 | 33.68 | 306.8 | 466.8 | -74.94 | 0.106 | 422.6 | 30.68 | 391.9 | 403.1 | 478 | 27.78 | 55.09 | 1.65 | 338 | 28.25 | 0.523 | 5.2348 | 28.015 | 301.165 | 422.82 | 3.8086 | 2.0981 | 0.84544 | 394.3509 | 378.5769 | 386.976 | 28.1133 | 301.2633 | 0.21267 | 448.3966 | 3.3037 | 9.4567 | 0.0080128 | 0.088606 | 0.088606 | [5 empty] | 0.22025 | 45 | 1.875 | 1.5188 | 6.4569 | 0.26904 | 1.2497 | 0.12497 | 0 | 28.015 | 1.8946 | 3.7832 | 2.0842 | 0.3866 | 0.0010739 |  |  | 1.8952 | 0.049989 | 0.40196 | 0.42323 | 0.0011166 | 0.0011756
2019-10-01 14:34 | 338650 | 13.39 | 30.35 | 531.2 | 56.08 | -99.8 | -26.07 | 33.65 | 306.8 | 475.1 | -73.7 | 0.106 | 431.5 | 30.01 | 401.4 | 402.6 | 476.3 | 27.78 | 54.6 | 0.59 | 352.5 | 28.6 | 0.53 | 5.3045 | 28.19 | 301.34 | 430.272 | 3.686 | 2.0125 | 0.84035 | 392.8883 | 377.1728 | 386.496 | 27.6243 | 300.7743 | 0.21305 | 445.3191 | 1.9756 | -32.5521 | 0.009198 | 0.10171 | 0.10171 | [5 empty] | 0.22221 | 45.7931 | 1.908 | 1.5455 | 6.3534 | 0.26473 | 1.2808 | 0.12808 | 0 | 28.19 | 0.67747 | 3.8219 | 2.0868 | 0.37548 | 0.001043 |  |  | 0.67767 | 0.051232 | 0.38112 | 0.4044 | 0.0010587 | 0.0011233
2019-10-01 14:35 | 338651 | 13.38 | 30.35 | 512.8 | 53.07 | -99.5 | -25.52 | 33.64 | 306.8 | 459.7 | -73.93 | 0.103 | 413.3 | 27.55 | 385.8 | 402.9 | 476.8 | 27.78 | 55.48 | 1.405 | 315.5 | 28.65 | 0.515 | 5.1468 | 28.215 | 301.365 | 415.368 | 3.9203 | 2.175 | 0.84972 | 397.4006 | 381.5045 | 386.784 | 28.5806 | 301.7306 | 0.2131 | 451.248 | 3.0486 | 32.4679 | 0.0072499 | 0.08017 | 0.08017 | [5 empty] | 0.22249 | 44.2069 | 1.842 | 1.492 | 6.3707 | 0.26545 | 1.2265 | 0.12265 | 0 | 28.215 | 1.6133 | 3.8275 | 2.1235 | 0.37699 | 0.0010472 |  |  | 1.6138 | 0.049061 | 0.38983 | 0.41107 | 0.0010829 | 0.0011419
2019-10-01 14:35 | 338652 | 13.38 | 30.35 | 532.7 | 55.91 | -98.3 | -24.84 | 33.62 | 306.8 | 476.8 | -73.42 | 0.105 | 434.4 | 31.07 | 403.3 | 403.9 | 477.3 | 27.78 | 55.52 | 1 | 333.5 | 28.4 | 0.534 | 5.3428 | 28.09 | 301.24 | 431.487 | 3.7662 | 2.091 | 0.845 | 394.5372 | 378.7558 | 387.744 | 27.9476 | 301.0976 | 0.21283 | 447.3514 | 2.572 | -10.6665 | 0.0087095 | 0.096311 | 0.096311 | [5 empty] | 0.22109 | 45.9224 | 1.9134 | 1.5499 | 6.3276 | 0.26365 | 1.2862 | 0.12862 | 0 | 28.09 | 1.1483 | 3.7998 | 2.1096 | 0.38375 | 0.001066 |  |  | 1.1486 | 0.051449 | 0.39332 | 0.41609 | 0.0010926 | 0.0011558
2019-10-01 14:35 | 338653 | 13.38 | 30.35 | 543 | 56.94 | -100.2 | -24.82 | 33.61 | 306.8 | 486.1 | -75.34 | 0.105 | 442.9 | 32.12 | 410.8 | 401.9 | 477.3 | 27.78 | 56.62 | 0.46 | 97 | 28.95 | 0.543 | 5.43 | 28.365 | 301.515 | 439.83 | 3.8909 | 2.203 | 0.85122 | 398.8946 | 382.9388 | 385.824 | 28.4793 | 301.6293 | 0.21342 | 450.5834 | 1.7444 | 5.806 | 0.0084071 | 0.092967 | 0.092967 | [5 empty] | 0.22418 | 46.8103 | 1.9504 | 1.5798 | 6.5 | 0.27083 | 1.309 | 0.1309 | 0 | 28.365 | 0.5282 | 3.861 | 2.1861 | 0.38011 | 0.0010559 |  |  | 0.52836 | 0.052361 | 0.38457 | 0.4086 | 0.0010683 | 0.001135
2019-10-01 14:35 | 338654 | 13.38 | 30.35 | 537.7 | 56.43 | -100.1 | -25.21 | 33.62 | 306.8 | 481.3 | -74.85 | 0.105 | 437.6 | 31.23 | 406.4 | 402.1 | 476.9 | 27.78 | 58.99 | 0.82 | 211 | 28.45 | 0.537 | 5.3721 | 28.115 | 301.265 | 435.537 | 4.0669 | 2.3991 | 0.86176 | 402.4975 | 386.3976 | 386.016 | 29.1389 | 302.2889 | 0.21289 | 454.7327 | 2.329 | 69.4676 | 0.0067699 | 0.074862 | 0.074862 | [5 empty] | 0.22137 | 46.3534 | 1.9314 | 1.5644 | 6.4483 | 0.26868 | 1.2958 | 0.12958 | 0 | 28.115 | 0.94157 | 3.8053 | 2.2448 | 0.37968 | 0.0010547 |  |  | 0.94185 | 0.05183 | 0.38752 | 0.41072 | 0.0010764 | 0.0011409
2019-10-01 14:35 | 338655 | 13.38 | 30.35 | 528 | 55.31 | -98.6 | -24.81 | 33.6 | 306.8 | 472.7 | -73.82 | 0.105 | 429.4 | 30.5 | 398.9 | 403.4 | 477.2 | 27.78 | 55.79 | 0.825 | 322.5 | 28.65 | 0.528 | 5.2766 | 28.215 | 301.365 | 427.68 | 3.9024 | 2.1772 | 0.84984 | 397.4574 | 381.5591 | 387.264 | 28.5098 | 301.6598 | 0.2131 | 450.8086 | 2.3361 | 20.0628 | 0.0078336 | 0.086624 | 0.086624 | [5 empty] | 0.22249 | 45.5172 | 1.8966 | 1.5362 | 6.3621 | 0.26509 | 1.2711 | 0.12711 | 0 | 28.215 | 0.94731 | 3.8275 | 2.1354 | 0.37688 | 0.0010469 |  |  | 0.94759 | 0.050845 | 0.38468 | 0.40746 | 0.0010686 | 0.0011318
2019-10-01 14:35 | 338656 | 13.38 | 30.35 | 527.8 | 54.86 | -99.2 | -24.77 | 33.59 | 306.7 | 472.9 | -74.42 | 0.104 | 428.6 | 30.09 | 398.5 | 402.8 | 477.2 | 27.77 | 56.87 | 0.675 | 182.5 | 29.15 | 0.528 | 5.2791 | 28.46 | 301.61 | 427.518 | 3.954 | 2.2486 | 0.85367 | 400.5508 | 384.5287 | 386.688 | 28.7378 | 301.8878 | 0.21362 | 452.1689 | 2.1131 | 17.0994 | 0.0078533 | 0.086842 | 0.086842 | [5 empty] | 0.22526 | 45.5 | 1.8958 | 1.5356 | 6.4138 | 0.26724 | 1.2684 | 0.12684 | 0 | 28.46 | 0.77507 | 3.8824 | 2.2079 | 0.37362 | 0.0010378 |  |  | 0.7753 | 0.050735 | 0.37994 | 0.40296 | 0.0010554 | 0.0011193
2019-10-01 14:36 | 338657 | 13.39 | 30.35 | 532.1 | 55.34 | -99.7 | -24.36 | 33.6 | 306.7 | 476.8 | -75.36 | 0.104 | 432.4 | 30.97 | 401.4 | 402.3 | 477.6 | 27.76 | 55.62 | 0.55 | 304.5 | 29.3 | 0.532 | 5.3204 | 28.53 | 301.68 | 431.001 | 3.913 | 2.1764 | 0.84967 | 399.0434 | 383.0817 | 386.208 | 28.5837 | 301.7337 | 0.21377 | 451.1931 | 1.9074 | 2.9844 | 0.0082652 | 0.091398 | 0.091398 | [5 empty] | 0.22606 | 45.8707 | 1.9113 | 1.5481 | 6.4914 | 0.27047 | 1.2777 | 0.12777 | 0 | 28.53 | 0.63154 | 3.8982 | 2.1682 | 0.37486 | 0.0010413 |  |  | 0.63173 | 0.051106 | 0.38005 | 0.40343 | 0.0010557 | 0.0011206
2019-10-01 14:36 | 338658 | 13.39 | 30.35 | 534.6 | 56.03 | -99.9 | -24.86 | 33.61 | 306.8 | 478.6 | -75 | 0.105 | 434.7 | 31.17 | 403.6 | 402.2 | 477.2 | 27.76 | 55.73 | 0.5 | 223 | 29.15 | 0.534 | 5.3431 | 28.455 | 301.605 | 433.026 | 3.8454 | 2.143 | 0.84783 | 397.7805 | 381.8693 | 386.112 | 28.306 | 301.456 | 0.21361 | 449.4835 | 1.8187 | -7.8917 | 0.0085957 | 0.095052 | 0.095052 | [5 empty] | 0.22521 | 46.0862 | 1.9203 | 1.5554 | 6.4655 | 0.2694 | 1.286 | 0.1286 | 0 | 28.455 | 0.57413 | 3.8812 | 2.163 | 0.37562 | 0.0010434 |  |  | 0.5743 | 0.051441 | 0.38039 | 0.40396 | 0.0010566 | 0.0011221
2019-10-01 14:36 | 338659 | 13.38 | 30.35 | 530.7 | 55.44 | -99.5 | -24.73 | 33.62 | 306.8 | 475.3 | -74.76 | 0.104 | 431.2 | 30.7 | 400.5 | 402.7 | 477.4 | 27.76 | 55.15 | 0.68 | 347.5 | 29.1 | 0.53 | 5.299 | 28.43 | 301.58 | 429.867 | 3.8602 | 2.1289 | 0.84703 | 397.2773 | 381.3862 | 386.592 | 28.3631 | 301.5131 | 0.21356 | 449.845 | 2.1209 | -4.1327 | 0.0084409 | 0.09334 | 0.09334 | [5 empty] | 0.22492 | 45.75 | 1.9063 | 1.5441 | 6.4397 | 0.26832 | 1.2757 | 0.12757 | 0 | 28.43 | 0.78081 | 3.8756 | 2.1374 | 0.3769 | 0.0010469 |  |  | 0.78105 | 0.05103 | 0.38333 | 0.40646 | 0.0010648 | 0.0011291
2019-10-01 14:36 | 338660 | 13.38 | 30.35 | 526.7 | 55.04 | -100.3 | -24.83 | 33.63 | 306.8 | 471.6 | -75.48 | 0.105 | 426.3 | 30.21 | 396.1 | 401.9 | 477.4 | 27.76 | 55.33 | 0.395 | 215.5 | 29.1 | 0.526 | 5.2589 | 28.43 | 301.58 | 426.627 | 3.8063 | 2.106 | 0.84572 | 396.6633 | 380.7968 | 385.824 | 28.1451 | 301.2951 | 0.21356 | 448.4889 | 1.6165 | -13.4146 | 0.0085918 | 0.095009 | 0.095009 | [5 empty] | 0.22492 | 45.4052 | 1.8919 | 1.5324 | 6.5086 | 0.27119 | 1.2612 | 0.12612 | 0 | 28.43 | 0.45356 | 3.8756 | 2.1444 | 0.3667 | 0.0010186 |  |  | 0.4537 | 0.050449 | 0.3704 | 0.39366 | 0.0010289 | 0.0010935
2019-10-01 14:36 | 338661 | 13.38 | 30.35 | 530.3 | 55.69 | -100.8 | -26.16 | 33.63 | 306.8 | 474.6 | -74.65 | 0.105 | 429.5 | 29.53 | 399.9 | 401.4 | 476.1 | 27.76 | 54.85 | 0.835 | 136.5 | 28.85 | 0.53 | 5.2952 | 28.305 | 301.455 | 429.543 | 3.9725 | 2.1789 | 0.8499 | 397.9616 | 382.0432 | 385.344 | 28.7946 | 301.9446 | 0.21329 | 452.557 | 2.3502 | 33.5187 | 0.0074861 | 0.082782 | 0.082782 | [5 empty] | 0.2235 | 45.7155 | 1.9048 | 1.5429 | 6.4397 | 0.26832 | 1.2746 | 0.12746 | 0 | 28.305 | 0.95879 | 3.8476 | 2.1104 | 0.3794 | 0.0010539 |  |  | 0.95908 | 0.050983 | 0.38731 | 0.41017 | 0.0010759 | 0.0011394
2019-10-01 14:36 | 338662 | 13.39 | 30.35 | 511.4 | 52.66 | -100.1 | -26.06 | 33.64 | 306.8 | 458.7 | -74 | 0.103 | 411.3 | 26.6 | 384.7 | 402.2 | 476.2 | 27.76 | 56.17 | 0.47 | 82.5 | 29.4 | 0.509 | 5.0907 | 28.58 | 301.73 | 414.234 | 3.7163 | 2.0874 | 0.84459 | 396.9218 | 381.0449 | 386.112 | 27.7893 | 300.9393 | 0.21387 | 446.2311 | 1.7632 | -40.6153 | 0.0089869 | 0.099378 | 0.099378 | [5 empty] | 0.22663 | 44.0862 | 1.8369 | 1.4879 | 6.3793 | 0.2658 | 1.2221 | 0.12221 | 0 | 28.58 | 0.53968 | 3.9095 | 2.196 | 0.35795 | 0.00099429 |  |  | 0.53984 | 0.048884 | 0.3622 | 0.38468 | 0.0010061 | 0.0010686
2019-10-01 14:37 | 338663 | 13.39 | 30.35 | 499.6 | 50.82 | -100.5 | -25.71 | 33.66 | 306.8 | 448.8 | -74.76 | 0.102 | 399.1 | 25.11 | 374 | 401.9 | 476.7 | 27.76 | 57.42 | 0.34 | 230.5 | 29.35 | 0.498 | 4.9791 | 28.555 | 301.705 | 404.676 | 3.8455 | 2.2081 | 0.85142 | 399.9952 | 383.9954 | 385.824 | 28.3162 | 301.4662 | 0.21382 | 449.5206 | 1.4997 | -10.4332 | 0.0080007 | 0.088472 | 0.088472 | [5 empty] | 0.22635 | 43.069 | 1.7945 | 1.4536 | 6.4483 | 0.26868 | 1.1849 | 0.11849 | 0 | 28.555 | 0.39041 | 3.9038 | 2.2416 | 0.34416 | 0.00095599 |  |  | 0.39052 | 0.047396 | 0.34714 | 0.36911 | 0.00096428 | 0.0010253
2019-10-01 14:37 | 338664 | 13.39 | 30.35 | 470.8 | 46.61 | -100 | -24.76 | 33.68 | 306.8 | 424.2 | -75.27 | 0.099 | 370.8 | 21.86 | 349 | 402.5 | 477.8 | 27.78 | 57.78 | 0.215 | 271.5 | 29.55 | 0.467 | 4.6685 | 28.665 | 301.815 | 381.348 | 3.9602 | 2.2882 | 0.85572 | 402.6055 | 386.5012 | 386.4 | 28.7831 | 301.9331 | 0.21405 | 452.4023 | 1.1926 | 4.101 | 0.0070862 | 0.07836 | 0.07836 | [5 empty] | 0.2276 | 40.5862 | 1.6911 | 1.3698 | 6.4914 | 0.27047 | 1.0993 | 0.10993 | 0 | 28.665 | 0.24688 | 3.9288 | 2.27 | 0.31786 | 0.00088296 |  |  | 0.24695 | 0.043972 | 0.31961 | 0.34018 | 0.00088782 | 0.00094493
2019-10-01 14:37 | 338665 | 13.38 | 30.35 | 466.3 | 46.59 | -100.1 | -25.04 | 33.7 | 306.8 | 419.7 | -75.07 | 0.1 | 366.2 | 21.54 | 344.6 | 402.5 | 477.6 | 27.79 | 58.13 | 1.01 | 338 | 29.5 | 0.467 | 4.672 | 28.645 | 301.795 | 377.703 | 3.906 | 2.2706 | 0.85479 | 402.0578 | 385.9755 | 386.4 | 28.5675 | 301.7175 | 0.21401 | 451.0634 | 2.5848 | -5.8339 | 0.0072599 | 0.08028 | 0.08028 | [5 empty] | 0.22738 | 40.1983 | 1.6749 | 1.3567 | 6.4741 | 0.26976 | 1.0869 | 0.10869 | 0 | 28.645 | 1.1597 | 3.9242 | 2.2812 | 0.33217 | 0.0009227 |  |  | 1.1601 | 0.043477 | 0.34037 | 0.35975 | 0.00094547 | 0.0009993
2019-10-01 14:37 | 338666 | 13.39 | 30.35 | 485.4 | 49.53 | -100.4 | -25 | 33.71 | 306.9 | 435.8 | -75.39 | 0.102 | 385 | 24.53 | 360.5 | 402.4 | 477.7 | 27.81 | 58.28 | 1.195 | 201.5 | 29.25 | 0.485 | 4.8452 | 28.53 | 301.68 | 393.174 | 4.0091 | 2.3365 | 0.85834 | 403.1137 | 386.9891 | 386.304 | 28.9596 | 302.1096 | 0.21377 | 453.5336 | 2.8116 | 35.1831 | 0.0066198 | 0.073203 | 0.073203 | [5 empty] | 0.22606 | 41.8448 | 1.7435 | 1.4123 | 6.4914 | 0.27047 | 1.1418 | 0.11418 | 0 | 28.53 | 1.3722 | 3.8982 | 2.2718 | 0.34929 | 0.00097024 |  |  | 1.3726 | 0.045672 | 0.35942 | 0.37952 | 0.00099838 | 0.0010542
2019-10-01 14:37 | 338667 | 13.39 | 30.35 | 493.6 | 51.37 | -99.4 | -26.31 | 33.71 | 306.9 | 442.3 | -73.06 | 0.104 | 394.3 | 25.06 | 369.2 | 403.4 | 476.5 | 27.84 | 55.08 | 2.075 | 333 | 28.25 | 0.494 | 4.9423 | 28.045 | 301.195 | 399.816 | 3.7428 | 2.0615 | 0.8433 | 393.5102 | 377.7698 | 387.264 | 27.8467 | 300.9967 | 0.21274 | 446.7371 | 3.7049 | -21.4063 | 0.008236 | 0.091075 | 0.091075 | [5 empty] | 0.22058 | 42.5517 | 1.773 | 1.4361 | 6.3017 | 0.26257 | 1.1735 | 0.11735 | 0 | 28.045 | 2.3826 | 3.7898 | 2.0874 | 0.3761 | 0.0010447 |  |  | 2.3833 | 0.046942 | 0.39442 | 0.41393 | 0.0010956 | 0.0011498
2019-10-01 14:37 | 338668 | 13.38 | 30.35 | 523 | 56.02 | -98.8 | -27.04 | 33.69 | 306.8 | 467 | -71.76 | 0.107 | 424.2 | 28.98 | 395.3 | 403.8 | 475.6 | 27.84 | 54 | 1.54 | 321.5 | 28.05 | 0.524 | 5.2377 | 27.945 | 301.095 | 423.63 | 3.5976 | 1.9427 | 0.83621 | 389.6847 | 374.0973 | 387.648 | 27.2254 | 300.3754 | 0.21253 | 442.9165 | 3.1917 | -66.9077 | 0.0099099 | 0.10958 | 0.10958 | [5 empty] | 0.21947 | 45.0862 | 1.8786 | 1.5217 | 6.1897 | 0.2579 | 1.2638 | 0.12638 | 0 | 27.945 | 1.7683 | 3.7678 | 2.0346 | 0.38944 | 0.0010818 |  |  | 1.7688 | 0.05055 | 0.40401 | 0.42563 | 0.0011222 | 0.0011823
2019-10-01 14:38 | 338669 | 13.38 | 30.35 | 532.8 | 57.19 | -98.2 | -26.34 | 33.66 | 306.8 | 475.6 | -71.9 | 0.107 | 434.5 | 30.85 | 403.7 | 404.2 | 476.1 | 27.84 | 55.57 | 0.42 | 77.5 | 28.6 | 0.533 | 5.3307 | 28.22 | 301.37 | 431.568 | 3.6522 | 2.0295 | 0.84135 | 393.5115 | 377.7711 | 388.032 | 27.4847 | 300.6347 | 0.21311 | 444.4439 | 1.6668 | -35.6999 | 0.0093541 | 0.10344 | 0.10344 | [5 empty] | 0.22255 | 45.931 | 1.9138 | 1.5502 | 6.1983 | 0.25826 | 1.2919 | 0.12919 | 0 | 28.22 | 0.48227 | 3.8286 | 2.1276 | 0.37448 | 0.0010402 |  |  | 0.48241 | 0.051676 | 0.37852 | 0.40225 | 0.0010514 | 0.0011174
2019-10-01 14:38 | 338670 | 13.38 | 30.35 | 533 | 56.87 | -98.6 | -25.85 | 33.66 | 306.8 | 476.2 | -72.76 | 0.107 | 434.4 | 31.02 | 403.4 | 403.8 | 476.5 | 27.84 | 55.84 | 1.11 | 348.5 | 28.7 | 0.533 | 5.3346 | 28.27 | 301.42 | 431.73 | 3.6896 | 2.0603 | 0.84314 | 394.6112 | 378.8268 | 387.648 | 27.6474 | 300.7974 | 0.21322 | 445.4391 | 2.7097 | -49.1485 | 0.0096325 | 0.10652 | 0.10652 | [5 empty] | 0.22311 | 45.9483 | 1.9145 | 1.5508 | 6.2672 | 0.26114 | 1.2896 | 0.12896 | 0 | 28.27 | 1.2746 | 3.8398 | 2.1441 | 0.38736 | 0.001076 |  |  | 1.2749 | 0.051585 | 0.39795 | 0.42068 | 0.0011054 | 0.0011686
2019-10-01 14:38 | 338671 | 13.39 | 30.35 | 538.5 | 57.36 | -98.7 | -24.94 | 33.65 | 306.8 | 481.1 | -73.78 | 0.107 | 439.7 | 32.42 | 407.3 | 403.6 | 477.4 | 27.84 | 56.06 | 0.78 | 339 | 28.9 | 0.539 | 5.3918 | 28.37 | 301.52 | 436.185 | 3.7176 | 2.0841 | 0.84448 | 395.7669 | 379.9362 | 387.456 | 27.7743 | 300.9243 | 0.21343 | 446.1994 | 2.2715 | -39.4163 | 0.0094907 | 0.10495 | 0.10495 | [5 empty] | 0.22424 | 46.4224 | 1.9343 | 1.5668 | 6.3621 | 0.26509 | 1.3017 | 0.13017 | 0 | 28.37 | 0.89564 | 3.8621 | 2.1651 | 0.38469 | 0.0010686 |  |  | 0.89591 | 0.052067 | 0.3922 | 0.41564 | 0.0010894 | 0.0011546
2019-10-01 14:38 | 338672 | 13.39 | 30.35 | 547.3 | 58.74 | -98.5 | -23.94 | 33.65 | 306.8 | 488.6 | -74.61 | 0.107 | 448.8 | 34.8 | 414 | 403.8 | 478.4 | 27.83 | 56.66 | 1.195 | 340 | 29.1 | 0.548 | 5.4807 | 28.465 | 301.615 | 443.313 | 3.9293 | 2.2263 | 0.85246 | 400.0063 | 384.0061 | 387.648 | 28.6413 | 301.7913 | 0.21363 | 451.5675 | 2.8116 | 14.4413 | 0.008309 | 0.091881 | 0.091881 | [5 empty] | 0.22532 | 47.181 | 1.9659 | 1.5924 | 6.431 | 0.26796 | 1.3244 | 0.13244 | 0 | 28.465 | 1.3722 | 3.8835 | 2.2004 | 0.39794 | 0.0011054 |  |  | 1.3726 | 0.052976 | 0.4095 | 0.4328 | 0.0011375 | 0.0012022
2019-10-01 14:38 | 338673 | 13.39 | 30.35 | 551.4 | 59.77 | -98.3 | -23.96 | 33.66 | 306.8 | 491.7 | -74.31 | 0.108 | 453.2 | 35.81 | 417.4 | 404.1 | 478.4 | 27.82 | 54.62 | 0.615 | 50.5 | 28.85 | 0.552 | 5.5242 | 28.335 | 301.485 | 446.634 | 3.7441 | 2.045 | 0.84221 | 394.5198 | 378.739 | 387.936 | 27.8805 | 301.0305 | 0.21335 | 446.8695 | 2.017 | -26.702 | 0.0094348 | 0.10433 | 0.10433 | [5 empty] | 0.22384 | 47.5345 | 1.9806 | 1.6043 | 6.4052 | 0.26688 | 1.3374 | 0.13374 | 0 | 28.335 | 0.70618 | 3.8543 | 2.1052 | 0.39197 | 0.0010888 |  |  | 0.70639 | 0.053496 | 0.39807 | 0.42238 | 0.0011057 | 0.0011733
2019-10-01 14:38 | 338674 | 13.39 | 30.35 | 559.2 | 60.75 | -98.4 | -25.21 | 33.66 | 306.8 | 498.5 | -73.18 | 0.109 | 460.9 | 35.54 | 425.3 | 404 | 477.2 | 27.8 | 56.54 | 0.13 | 159.5 | 29.35 | 0.559 | 5.5946 | 28.575 | 301.725 | 452.952 | 3.7106 | 2.098 | 0.8452 | 397.1824 | 381.2951 | 387.84 | 27.7651 | 300.9151 | 0.21386 | 446.082 | 0.92733 | -21.8786 | 0.0094846 | 0.10488 | 0.10488 | [5 empty] | 0.22657 | 48.2069 | 2.0086 | 1.627 | 6.3103 | 0.26293 | 1.3641 | 0.13641 | 0 | 28.575 | 0.14927 | 3.9083 | 2.2098 | 0.38999 | 0.0010833 |  |  | 0.14932 | 0.054562 | 0.39129 | 0.41691 | 0.0010869 | 0.0011581
2019-10-01 14:39 | 338675 | 13.4 | 30.35 | 563.6 | 61.09 | -97.9 | -25.15 | 33.66 | 306.8 | 502.5 | -72.78 | 0.108 | 465.7 | 35.94 | 429.7 | 404.5 | 477.3 | 27.8 | 55.98 | 0.695 | 343.5 | 28.9 | 0.565 | 5.6452 | 28.35 | 301.5 | 456.516 | 3.7544 | 2.1017 | 0.84551 | 396.1421 | 380.2964 | 388.32 | 27.9248 | 301.0748 | 0.21339 | 447.1402 | 2.1442 | -26.5607 | 0.0096592 | 0.10681 | 0.10681 | [5 empty] | 0.22401 | 48.5862 | 2.0244 | 1.6398 | 6.2759 | 0.26149 | 1.3783 | 0.13783 | 0 | 28.35 | 0.79804 | 3.8576 | 2.1595 | 0.40346 | 0.0011207 |  |  | 0.79828 | 0.055132 | 0.41052 | 0.43546 | 0.0011403 | 0.0012096
2019-10-01 14:39 | 338676 | 13.39 | 30.36 | 572.7 | 62.6 | -96.6 | -23.18 | 33.66 | 306.8 | 510.1 | -73.4 | 0.109 | 476.1 | 39.42 | 436.7 | 405.9 | 479.3 | 27.8 | 56.88 | 1.785 | 319 | 28.7 | 0.574 | 5.7407 | 28.25 | 301.4 | 463.887 | 3.9126 | 2.2255 | 0.8525 | 398.8867 | 382.9312 | 389.664 | 28.5539 | 301.7039 | 0.21317 | 451.0744 | 3.4362 | 30.4221 | 0.0084707 | 0.093669 | 0.093669 | [5 empty] | 0.22288 | 49.3707 | 2.0571 | 1.6663 | 6.3276 | 0.26365 | 1.4026 | 0.14026 | 0 | 28.25 | 2.0496 | 3.8353 | 2.1815 | 0.42452 | 0.0011792 |  |  | 2.0503 | 0.056104 | 0.44247 | 0.46625 | 0.0012291 | 0.0012951
2019-10-01 14:39 | 338677 | 13.39 | 30.36 | 576.3 | 63.18 | -95.8 | -22.75 | 33.64 | 306.8 | 513.1 | -73 | 0.11 | 480.6 | 40.42 | 440.1 | 406.6 | 479.6 | 27.8 | 55.53 | 1.505 | 350.5 | 28.45 | 0.577 | 5.7744 | 28.125 | 301.275 | 466.803 | 3.8918 | 2.1611 | 0.84898 | 396.5805 | 380.7173 | 390.336 | 28.4587 | 301.6087 | 0.21291 | 450.5121 | 3.1552 | 30.6723 | 0.0085595 | 0.094651 | 0.094651 | [5 empty] | 0.22148 | 49.681 | 2.07 | 1.6767 | 6.2931 | 0.26221 | 1.4145 | 0.14145 | 0 | 28.125 | 1.7281 | 3.8075 | 2.1143 | 0.42499 | 0.0011805 |  |  | 1.7286 | 0.056581 | 0.44046 | 0.46478 | 0.0012235 | 0.001291
2019-10-01 14:39 | 338678 | 13.39 | 30.36 | 578 | 63.03 | -96.5 | -22.87 | 33.63 | 306.8 | 514.9 | -73.65 | 0.109 | 481.4 | 40.16 | 441.3 | 405.7 | 479.3 | 27.79 | 56.77 | 0.485 | 264 | 29.15 | 0.579 | 5.7893 | 28.47 | 301.62 | 468.18 | 3.7715 | 2.1411 | 0.84771 | 397.8042 | 381.8921 | 389.472 | 28.0068 | 301.1568 | 0.21364 | 447.6174 | 1.7912 | -24.1683 | 0.0098856 | 0.10932 | 0.10932 | [5 empty] | 0.22538 | 49.8276 | 2.0761 | 1.6817 | 6.3448 | 0.26437 | 1.4173 | 0.14173 | 0 | 28.47 | 0.5569 | 3.8846 | 2.2053 | 0.41049 | 0.0011403 |  |  | 0.55707 | 0.056693 | 0.41554 | 0.44156 | 0.0011543 | 0.0012265
2019-10-01 14:39 | 338679 | 13.38 | 30.36 | 576.9 | 62.63 | -96.6 | -22.54 | 33.62 | 306.8 | 514.3 | -74.07 | 0.109 | 480.3 | 40.09 | 440.2 | 405.6 | 479.6 | 27.78 | 57.39 | 0.53 | 342.5 | 29.35 | 0.578 | 5.7753 | 28.565 | 301.715 | 467.289 | 3.9197 | 2.2495 | 0.85368 | 401.1116 | 385.0671 | 389.376 | 28.6135 | 301.7635 | 0.21384 | 451.37 | 1.8724 | 2.645 | 0.0091672 | 0.10137 | 0.10137 | [5 empty] | 0.22646 | 49.7328 | 2.0722 | 1.6785 | 6.3793 | 0.2658 | 1.4127 | 0.14127 | 0 | 28.565 | 0.60858 | 3.9061 | 2.2417 | 0.41012 | 0.0011392 |  |  | 0.60876 | 0.056507 | 0.4156 | 0.44149 | 0.0011544 | 0.0012264
2019-10-01 14:39 | 338680 | 13.4 | 30.36 | 575.4 | 62.48 | -96.6 | -21.33 | 33.63 | 306.8 | 512.9 | -75.24 | 0.109 | 478.8 | 41.15 | 437.7 | 405.6 | 480.9 | 27.78 | 56.47 | 0.685 | 167 | 29.4 | 0.576 | 5.7591 | 28.59 | 301.74 | 466.074 | 4.0558 | 2.2903 | 0.85586 | 402.272 | 386.1811 | 389.376 | 29.1451 | 302.2951 | 0.2139 | 454.6759 | 2.1287 | 34.4188 | 0.0083409 | 0.092234 | 0.092234 | [5 empty] | 0.22675 | 49.6034 | 2.0668 | 1.6741 | 6.4914 | 0.27047 | 1.4036 | 0.14036 | 0 | 28.59 | 0.78656 | 3.9117 | 2.209 | 0.41105 | 0.0011418 |  |  | 0.78679 | 0.056146 | 0.41807 | 0.44356 | 0.0011613 | 0.0012321
2019-10-01 14:40 | 338681 | 13.39 | 30.36 | 573.3 | 62.32 | -98.1 | -22.79 | 33.64 | 306.8 | 511 | -75.31 | 0.109 | 475.2 | 39.53 | 435.7 | 404.2 | 479.5 | 27.78 | 56.58 | 0.09 | 271.5 | 29.65 | 0.573 | 5.7312 | 28.715 | 301.865 | 464.373 | 3.9304 | 2.2238 | 0.85222 | 401.2216 | 385.1727 | 388.032 | 28.6709 | 301.8209 | 0.21416 | 451.6903 | 0.77159 | -0.99164 | 0.0091458 | 0.10113 | 0.10113 | [5 empty] | 0.22818 | 49.4224 | 2.0593 | 1.668 | 6.4914 | 0.27047 | 1.3975 | 0.13975 | 0 | 28.715 | 0.10334 | 3.9402 | 2.2294 | 0.39929 | 0.0011091 |  |  | 0.10337 | 0.055901 | 0.40021 | 0.42657 | 0.0011117 | 0.0011849
2019-10-01 14:40 | 338682 | 13.39 | 30.36 | 570.5 | 61.89 | -98.4 | -23.56 | 33.65 | 306.8 | 508.6 | -74.85 | 0.108 | 472.1 | 38.33 | 433.8 | 403.9 | 478.8 | 27.78 | 56.5 | 0.595 | 315 | 29.7 | 0.571 | 5.7053 | 28.74 | 301.89 | 462.105 | 4.0893 | 2.3105 | 0.85688 | 403.5498 | 387.4078 | 387.744 | 29.2883 | 302.4383 | 0.21421 | 455.537 | 1.9839 | 31.6895 | 0.0082559 | 0.091295 | 0.091295 | [5 empty] | 0.22847 | 49.181 | 2.0492 | 1.6599 | 6.4569 | 0.26904 | 1.3908 | 0.13908 | 0 | 28.74 | 0.68321 | 3.9459 | 2.2294 | 0.40686 | 0.0011302 |  |  | 0.68342 | 0.055633 | 0.4129 | 0.43835 | 0.0011469 | 0.0012176
2019-10-01 14:40 | 338683 | 13.39 | 30.36 | 570.9 | 61.79 | -97.9 | -23.26 | 33.67 | 306.8 | 509.1 | -74.63 | 0.108 | 473 | 38.53 | 434.5 | 404.6 | 479.2 | 27.8 | 57.45 | 0.15 | 44.5 | 29.65 | 0.571 | 5.7135 | 28.725 | 301.875 | 462.429 | 4.0196 | 2.3092 | 0.85682 | 403.4418 | 387.3042 | 388.416 | 29.0199 | 302.1699 | 0.21418 | 453.8653 | 0.99612 | 8.557 | 0.0088433 | 0.09779 | 0.09779 | [5 empty] | 0.22829 | 49.2155 | 2.0506 | 1.661 | 6.431 | 0.26796 | 1.3931 | 0.13931 | 0 | 28.725 | 0.17224 | 3.9425 | 2.2649 | 0.39906 | 0.0011085 |  |  | 0.17229 | 0.055723 | 0.40059 | 0.42677 | 0.0011127 | 0.0011855
2019-10-01 14:40 | 338684 | 13.39 | 30.36 | 574.7 | 62.15 | -98.2 | -23.06 | 33.7 | 306.8 | 512.5 | -75.14 | 0.108 | 476.5 | 39.08 | 437.4 | 404.5 | 479.6 | 27.81 | 58.25 | 0.415 | 289.5 | 29.65 | 0.575 | 5.7469 | 28.73 | 301.88 | 465.507 | 4.113 | 2.3958 | 0.86134 | 405.5964 | 389.3726 | 388.32 | 29.3767 | 302.5267 | 0.21419 | 456.0907 | 1.6569 | 31.215 | 0.0083447 | 0.092276 | 0.092276 | [5 empty] | 0.22835 | 49.5431 | 2.0643 | 1.6721 | 6.4741 | 0.26976 | 1.4023 | 0.14023 | 0 | 28.73 | 0.47653 | 3.9436 | 2.2971 | 0.40585 | 0.0011274 |  |  | 0.47667 | 0.056093 | 0.4101 | 0.43603 | 0.0011392 | 0.0012112
2019-10-01 14:40 | 338685 | 13.39 | 30.36 | 573.9 | 62.33 | -96.9 | -21.68 | 33.72 | 306.9 | 511.5 | -75.21 | 0.109 | 477 | 40.64 | 436.3 | 405.9 | 481.1 | 27.84 | 57.48 | 0.775 | 324 | 29.35 | 0.574 | 5.7423 | 28.595 | 301.745 | 464.859 | 4.1066 | 2.3605 | 0.85957 | 404.0383 | 387.8768 | 389.664 | 29.3388 | 302.4888 | 0.21391 | 455.8822 | 2.2642 | 49.0606 | 0.007959 | 0.088011 | 0.088011 | [5 empty] | 0.2268 | 49.4741 | 2.0614 | 1.6698 | 6.4828 | 0.27011 | 1.3996 | 0.13996 | 0 | 28.595 | 0.8899 | 3.9129 | 2.2491 | 0.41061 | 0.0011406 |  |  | 0.89016 | 0.055985 | 0.41851 | 0.44379 | 0.0011625 | 0.0012328
2019-10-01 14:40 | 338686 | 13.4 | 30.36 | 573 | 62.15 | -98.2 | -21.67 | 33.73 | 306.9 | 510.8 | -76.48 | 0.108 | 474.8 | 40.48 | 434.3 | 404.7 | 481.2 | 27.86 | 56.58 | 0.83 | 183 | 29.45 | 0.573 | 5.7345 | 28.655 | 301.805 | 464.13 | 4.0794 | 2.3081 | 0.85679 | 403.053 | 386.9308 | 388.512 | 29.2418 | 302.3918 | 0.21403 | 455.265 | 2.3432 | 40.0536 | 0.0081353 | 0.089961 | 0.089961 | [5 empty] | 0.22749 | 49.3966 | 2.0582 | 1.6671 | 6.5948 | 0.27478 | 1.3923 | 0.13923 | 0 | 28.655 | 0.95305 | 3.9265 | 2.2216 | 0.41077 | 0.001141 |  |  | 0.95334 | 0.055694 | 0.41918 | 0.44427 | 0.0011644 | 0.0012341
2019-10-01 14:41 | 338687 | 13.38 | 30.37 | 573.5 | 62.32 | -98.6 | -22.92 | 33.74 | 306.9 | 511.2 | -75.65 | 0.109 | 474.9 | 39.4 | 435.5 | 404.4 | 480 | 27.88 | 56.96 | 1.21 | 321.5 | 29.5 | 0.574 | 5.7387 | 28.69 | 301.84 | 464.535 | 4.1251 | 2.3497 | 0.85896 | 404.2632 | 388.0927 | 388.224 | 29.4183 | 302.5683 | 0.21411 | 456.3582 | 2.8292 | 60.021 | 0.0076584 | 0.084688 | 0.084688 | [5 empty] | 0.22789 | 49.4397 | 2.06 | 1.6686 | 6.5172 | 0.27155 | 1.397 | 0.1397 | 0 | 28.69 | 1.3894 | 3.9345 | 2.2411 | 0.41787 | 0.0011607 |  |  | 1.3898 | 0.055881 | 0.43005 | 0.45469 | 0.0011946 | 0.001263
2019-10-01 14:41 | 338688 | 13.39 | 30.37 | 573.1 | 62.33 | -98.3 | -23.37 | 33.75 | 306.9 | 510.8 | -74.97 | 0.109 | 474.8 | 38.95 | 435.8 | 404.7 | 479.6 | 27.89 | 55.98 | 1.945 | 4.5 | 29.2 | 0.574 | 5.7402 | 28.545 | 301.695 | 464.211 | 3.8565 | 2.1589 | 0.84868 | 398.6575 | 382.7112 | 388.512 | 28.3596 | 301.5096 | 0.2138 | 449.7937 | 3.5869 | -19.3704 | 0.0096146 | 0.10632 | 0.10632 | [5 empty] | 0.22623 | 49.4052 | 2.0585 | 1.6674 | 6.4569 | 0.26904 | 1.3984 | 0.13984 | 0 | 28.545 | 2.2334 | 3.9015 | 2.1841 | 0.42976 | 0.0011938 |  |  | 2.234 | 0.055935 | 0.44919 | 0.47279 | 0.0012477 | 0.0013133
2019-10-01 14:41 | 338689 | 13.39 | 30.37 | 570.5 | 62.37 | -97.3 | -23.15 | 33.74 | 306.9 | 508.1 | -74.11 | 0.109 | 473.2 | 39.23 | 434 | 405.7 | 479.8 | 27.9 | 54.45 | 1.555 | 334.5 | 28.6 | 0.572 | 5.7176 | 28.25 | 301.4 | 462.105 | 3.8537 | 2.0983 | 0.84535 | 395.5439 | 379.7222 | 389.472 | 28.3188 | 301.4688 | 0.21317 | 449.6142 | 3.2072 | 6.4258 | 0.0090053 | 0.099581 | 0.099581 | [5 empty] | 0.22288 | 49.181 | 2.0492 | 1.6599 | 6.3879 | 0.26616 | 1.3937 | 0.13937 | 0 | 28.25 | 1.7855 | 3.8353 | 2.0883 | 0.4233 | 0.0011758 |  |  | 1.7861 | 0.055748 | 0.4391 | 0.46304 | 0.0012197 | 0.0012862
2019-10-01 14:41 | 338690 | 13.39 | 30.37 | 566.8 | 61.43 | -97.8 | -23 | 33.72 | 306.9 | 505.4 | -74.78 | 0.108 | 469.1 | 38.42 | 430.6 | 405 | 479.8 | 27.92 | 55.76 | 1.275 | 334.5 | 28.55 | 0.568 | 5.6835 | 28.235 | 301.385 | 459.108 | 3.8954 | 2.1721 | 0.84955 | 397.427 | 381.5299 | 388.8 | 28.4842 | 301.6342 | 0.21314 | 450.6448 | 2.9042 | 21.0798 | 0.0085647 | 0.094709 | 0.094709 | [5 empty] | 0.22271 | 48.8621 | 2.0359 | 1.6491 | 6.4483 | 0.26868 | 1.3804 | 0.13804 | 0 | 28.235 | 1.464 | 3.832 | 2.1367 | 0.41329 | 0.001148 |  |  | 1.4645 | 0.055217 | 0.42615 | 0.45024 | 0.0011838 | 0.0012507
2019-10-01 14:41 | 338691 | 13.39 | 30.37 | 560.4 | 60.3 | -98 | -22.55 | 33.71 | 306.9 | 500.1 | -75.47 | 0.108 | 462.4 | 37.76 | 424.6 | 404.7 | 480.2 | 27.92 | 55.82 | 0.63 | 307 | 29.05 | 0.561 | 5.6144 | 28.485 | 301.635 | 453.924 | 3.8505 | 2.1493 | 0.84817 | 398.0999 | 382.1759 | 388.512 | 28.3294 | 301.4794 | 0.21367 | 449.6213 | 2.0414 | -9.2514 | 0.0091539 | 0.10123 | 0.10123 | [5 empty] | 0.22555 | 48.3103 | 2.0129 | 1.6305 | 6.5086 | 0.27119 | 1.3593 | 0.13593 | 0 | 28.485 | 0.7234 | 3.888 | 2.1703 | 0.39808 | 0.0011058 |  |  | 0.72362 | 0.054371 | 0.40438 | 0.42912 | 0.0011233 | 0.001192
2019-10-01 14:41 | 338692 | 13.39 | 30.37 | 552.9 | 59.14 | -98 | -22.31 | 33.71 | 306.9 | 493.8 | -75.67 | 0.107 | 455 | 36.84 | 418.1 | 404.7 | 480.4 | 27.92 | 55.53 | 1.21 | 323 | 29 | 0.554 | 5.5365 | 28.46 | 301.61 | 447.849 | 4.1862 | 2.3246 | 0.85774 | 402.4585 | 386.3601 | 388.512 | 29.6223 | 302.7723 | 0.21362 | 457.6728 | 2.8292 | 95.7871 | 0.0064409 | 0.071224 | 0.071224 | [5 empty] | 0.22526 | 47.6638 | 1.986 | 1.6087 | 6.5259 | 0.27191 | 1.3367 | 0.13367 | 0 | 28.46 | 1.3894 | 3.8824 | 2.1559 | 0.40285 | 0.001119 |  |  | 1.3898 | 0.05347 | 0.4147 | 0.4382 | 0.0011519 | 0.0012172
2019-10-01 14:42 | 338693 | 13.4 | 30.37 | 541.6 | 57.68 | -98.9 | -22.98 | 33.71 | 306.9 | 483.9 | -75.91 | 0.106 | 442.7 | 34.71 | 408 | 403.8 | 479.7 | 27.92 | 55.2 | 0.445 | 59.5 | 29 | 0.541 | 5.4123 | 28.46 | 301.61 | 438.696 | 3.9489 | 2.1798 | 0.84989 | 398.7745 | 382.8235 | 387.648 | 28.7181 | 301.8681 | 0.21362 | 452.0461 | 1.7157 | 12.8972 | 0.0082281 | 0.090987 | 0.090987 | [5 empty] | 0.22526 | 46.6897 | 1.9454 | 1.5758 | 6.5431 | 0.27263 | 1.3031 | 0.13031 | 0 | 28.46 | 0.51097 | 3.8824 | 2.1431 | 0.37946 | 0.001054 |  |  | 0.51113 | 0.052126 | 0.38375 | 0.40773 | 0.001066 | 0.0011326
2019-10-01 14:42 | 338694 | 13.39 | 30.37 | 532.7 | 56.36 | -99.8 | -24.19 | 33.72 | 306.9 | 476.3 | -75.65 | 0.106 | 432.9 | 32.17 | 400.7 | 402.9 | 478.6 | 27.92 | 55.97 | 0.49 | 211.5 | 29.1 | 0.533 | 5.3274 | 28.51 | 301.66 | 431.487 | 4.0858 | 2.2868 | 0.85571 | 401.7743 | 385.7033 | 386.784 | 29.2514 | 302.4014 | 0.21373 | 455.3548 | 1.8004 | 38.8821 | 0.0073774 | 0.08158 | 0.08158 | [5 empty] | 0.22583 | 45.9224 | 1.9134 | 1.5499 | 6.5259 | 0.27191 | 1.278 | 0.1278 | 0 | 28.51 | 0.56265 | 3.8936 | 2.1793 | 0.37336 | 0.0010371 |  |  | 0.56281 | 0.051119 | 0.378 | 0.40146 | 0.00105 | 0.0011152
2019-10-01 14:42 | 338695 | 13.4 | 30.38 | 537.1 | 57.19 | -99.1 | -23.61 | 33.72 | 306.9 | 479.9 | -75.45 | 0.106 | 438 | 33.58 | 404.5 | 403.8 | 479.2 | 27.92 | 55.86 | 0.89 | 246 | 28.9 | 0.538 | 5.3763 | 28.41 | 301.56 | 435.051 | 4.0684 | 2.2726 | 0.85499 | 400.9028 | 384.8667 | 387.648 | 29.1748 | 302.3248 | 0.21351 | 454.8987 | 2.4264 | 54.059 | 0.007143 | 0.078988 | 0.078988 | [5 empty] | 0.22469 | 46.3017 | 1.9292 | 1.5627 | 6.5 | 0.27083 | 1.2918 | 0.12918 | 0 | 28.41 | 1.0219 | 3.8711 | 2.1624 | 0.38462 | 0.0010684 |  |  | 1.0223 | 0.051674 | 0.39312 | 0.41624 | 0.001092 | 0.0011562
2019-10-01 14:42 | 338696 | 13.39 | 30.38 | 535.5 | 56.83 | -99.7 | -24.48 | 33.72 | 306.9 | 478.7 | -75.26 | 0.106 | 435.8 | 32.34 | 403.5 | 403.1 | 478.3 | 27.92 | 58.49 | 1.12 | 173.5 | 28.85 | 0.536 | 5.357 | 28.385 | 301.535 | 433.755 | 4.1507 | 2.4278 | 0.86311 | 404.5774 | 388.3943 | 386.976 | 29.4827 | 302.6327 | 0.21346 | 456.8179 | 2.7219 | 87.0343 | 0.0063038 | 0.069708 | 0.069708 | [5 empty] | 0.22441 | 46.1638 | 1.9235 | 1.558 | 6.4828 | 0.27011 | 1.2879 | 0.12879 | 0 | 28.385 | 1.286 | 3.8655 | 2.2609 | 0.38445 | 0.0010679 |  |  | 1.2864 | 0.051517 | 0.395 | 0.41773 | 0.0010972 | 0.0011604
2019-10-01 14:42 | 338697 | 13.39 | 30.38 | 533.3 | 56.59 | -99.7 | -25.98 | 33.73 | 306.9 | 476.7 | -73.72 | 0.106 | 433.6 | 30.61 | 403 | 403.1 | 476.9 | 27.92 | 55.1 | 1.265 | 278.5 | 28.4 | 0.535 | 5.3458 | 28.16 | 301.31 | 431.973 | 4.0622 | 2.2383 | 0.85323 | 398.7536 | 382.8034 | 386.976 | 29.1256 | 302.2756 | 0.21298 | 454.6413 | 2.8927 | 81.3632 | 0.0064419 | 0.071235 | 0.071235 | [5 empty] | 0.22187 | 45.9741 | 1.9156 | 1.5516 | 6.3621 | 0.26509 | 1.2865 | 0.12865 | 0 | 28.16 | 1.4525 | 3.8153 | 2.1022 | 0.38973 | 0.0010826 |  |  | 1.453 | 0.051462 | 0.4018 | 0.42425 | 0.0011161 | 0.0011785
2019-10-01 14:42 | 338698 | 13.38 | 30.38 | 534.4 | 57.01 | -97.5 | -24.15 | 33.71 | 306.9 | 477.4 | -73.39 | 0.107 | 436.8 | 32.86 | 404 | 405.2 | 478.6 | 27.92 | 57.57 | 2.36 | 326.5 | 28.2 | 0.536 | 5.3621 | 28.06 | 301.21 | 432.864 | 4.0847 | 2.3515 | 0.85932 | 401.0644 | 385.0219 | 388.992 | 29.2006 | 302.3506 | 0.21277 | 455.1247 | 3.9511 | 131.2737 | 0.0053607 | 0.059279 | 0.059279 | [5 empty] | 0.22075 | 46.069 | 1.9195 | 1.5548 | 6.3276 | 0.26365 | 1.2912 | 0.12912 | 0 | 28.06 | 2.7099 | 3.7932 | 2.1837 | 0.40268 | 0.0011186 |  |  | 2.7107 | 0.051647 | 0.42462 | 0.44574 | 0.0011795 | 0.0012382
2019-10-01 14:43 | 338699 | 13.39 | 30.38 | 530.8 | 56.9 | -96.5 | -24.47 | 33.66 | 306.8 | 473.9 | -72.02 | 0.107 | 434.3 | 32.42 | 401.9 | 405.9 | 477.9 | 27.92 | 53.88 | 2.795 | 339.5 | 27.85 | 0.533 | 5.33 | 27.885 | 301.035 | 429.948 | 3.7795 | 2.0364 | 0.84189 | 392.0166 | 376.3359 | 389.664 | 27.9819 | 301.1319 | 0.2124 | 447.6146 | 4.2999 | 12.1359 | 0.0081931 | 0.0906 | 0.0906 | [5 empty] | 0.2188 | 45.7586 | 1.9066 | 1.5444 | 6.2069 | 0.25862 | 1.2857 | 0.12857 | 0 | 27.885 | 3.2094 | 3.7547 | 2.023 | 0.41573 | 0.0011548 |  |  | 3.2103 | 0.051429 | 0.44208 | 0.46256 | 0.001228 | 0.0012849
2019-10-01 14:43 | 338700 | 13.4 | 30.38 | 524.6 | 55.43 | -97.1 | -24.82 | 33.58 | 306.7 | 469.2 | -72.23 | 0.106 | 427.6 | 30.61 | 397 | 404.9 | 477.1 | 27.92 | 53.97 | 2.315 | 343 | 27.65 | 0.527 | 5.267 | 27.785 | 300.935 | 424.926 | 3.7494 | 2.0235 | 0.84116 | 391.1602 | 375.5138 | 388.704 | 27.8484 | 300.9984 | 0.21219 | 446.8133 | 3.9133 | 7.2252 | 0.0081869 | 0.090532 | 0.090532 | [5 empty] | 0.21769 | 45.2241 | 1.8843 | 1.5263 | 6.2241 | 0.25934 | 1.267 | 0.1267 | 0 | 27.785 | 2.6582 | 3.7329 | 2.0146 | 0.40277 | 0.0011188 |  |  | 2.659 | 0.050679 | 0.42455 | 0.44524 | 0.0011793 | 0.0012368
2019-10-01 14:43 | 338701 | 13.39 | 30.38 | 521 | 53.87 | -98.1 | -24.93 | 33.53 | 306.7 | 467.1 | -73.15 | 0.103 | 422.9 | 28.94 | 394 | 403.5 | 476.7 | 27.87 | 55.3 | 0.715 | 333.5 | 28.5 | 0.522 | 5.2232 | 28.185 | 301.335 | 422.01 | 3.6998 | 2.046 | 0.84233 | 393.7908 | 378.0392 | 387.36 | 27.6819 | 300.8319 | 0.21304 | 445.6779 | 2.1748 | -31.87 | 0.0090059 | 0.099588 | 0.099588 | [5 empty] | 0.22215 | 44.9138 | 1.8714 | 1.5158 | 6.3103 | 0.26293 | 1.2529 | 0.12529 | 0 | 28.185 | 0.821 | 3.8208 | 2.1129 | 0.37011 | 0.0010281 |  |  | 0.82125 | 0.050116 | 0.37681 | 0.3994 | 0.0010467 | 0.0011094
2019-10-01 14:43 | 338702 | 13.39 | 30.39 | 513 | 52.47 | -97.9 | -24.77 | 33.51 | 306.7 | 460.6 | -73.13 | 0.102 | 415.1 | 27.7 | 387.4 | 403.5 | 476.6 | 27.83 | 56.14 | 0.795 | 345.5 | 28.8 | 0.514 | 5.1377 | 28.315 | 301.465 | 415.53 | 3.8841 | 2.1805 | 0.84998 | 398.0539 | 382.1318 | 387.36 | 28.4469 | 301.5969 | 0.21331 | 450.3942 | 2.2932 | 8.8097 | 0.0078248 | 0.086527 | 0.086527 | [5 empty] | 0.22362 | 44.2241 | 1.8427 | 1.4926 | 6.3017 | 0.26257 | 1.23 | 0.123 | 0 | 28.315 | 0.91286 | 3.8498 | 2.1613 | 0.36565 | 0.0010157 |  |  | 0.91314 | 0.0492 | 0.37293 | 0.39504 | 0.0010359 | 0.0010973
2019-10-01 14:43 | 338703 | 13.39 | 30.39 | 509.6 | 52 | -97.8 | -23.81 | 33.49 | 306.6 | 457.6 | -74 | 0.102 | 411.8 | 28.19 | 383.6 | 403.5 | 477.5 | 27.79 | 56.63 | 0.53 | 337.5 | 28.8 | 0.511 | 5.1096 | 28.295 | 301.445 | 412.776 | 3.9265 | 2.2236 | 0.85237 | 399.0672 | 383.1045 | 387.36 | 28.6133 | 301.7633 | 0.21327 | 451.4328 | 1.8724 | 17.3608 | 0.0075438 | 0.08342 | 0.08342 | [5 empty] | 0.22339 | 43.931 | 1.8305 | 1.4827 | 6.3793 | 0.2658 | 1.2169 | 0.12169 | 0 | 28.295 | 0.60858 | 3.8453 | 2.1776 | 0.35617 | 0.00098937 |  |  | 0.60876 | 0.048675 | 0.36098 | 0.3832 | 0.0010027 | 0.0010645
2019-10-01 14:43 | 338704 | 13.39 | 30.39 | 507.2 | 51.84 | -98.9 | -24.3 | 33.48 | 306.6 | 455.3 | -74.62 | 0.102 | 408.3 | 27.54 | 380.7 | 402.3 | 476.9 | 27.76 | 57.01 | 1.06 | 195 | 28.8 | 0.509 | 5.086 | 28.28 | 301.43 | 410.832 | 3.9471 | 2.2502 | 0.85383 | 399.6708 | 383.684 | 386.208 | 28.6927 | 301.8427 | 0.21324 | 451.9294 | 2.648 | 31.8328 | 0.0071325 | 0.078872 | 0.078872 | [5 empty] | 0.22322 | 43.7241 | 1.8218 | 1.4757 | 6.431 | 0.26796 | 1.2077 | 0.12077 | 0 | 28.28 | 1.2172 | 3.842 | 2.1903 | 0.36392 | 0.0010109 |  |  | 1.2175 | 0.048309 | 0.37345 | 0.39481 | 0.0010373 | 0.0010967
2019-10-01 14:44 | 338705 | 13.39 | 30.39 | 508.4 | 52.66 | -97.6 | -24.19 | 33.46 | 306.6 | 455.8 | -73.38 | 0.104 | 410.8 | 28.47 | 382.4 | 403.5 | 476.9 | 27.74 | 55.97 | 0.875 | 270.5 | 28.35 | 0.511 | 5.1052 | 28.045 | 301.195 | 411.804 | 3.908 | 2.1873 | 0.85047 | 396.8576 | 380.9833 | 387.36 | 28.515 | 301.665 | 0.21274 | 450.8787 | 2.4059 | 32.9366 | 0.0071796 | 0.079393 | 0.079393 | [5 empty] | 0.22058 | 43.8276 | 1.8261 | 1.4792 | 6.3276 | 0.26365 | 1.2155 | 0.12155 | 0 | 28.045 | 1.0047 | 3.7898 | 2.1212 | 0.36217 | 0.001006 |  |  | 1.005 | 0.048621 | 0.37015 | 0.39181 | 0.0010282 | 0.0010884
2019-10-01 14:44 | 338706 | 13.39 | 30.39 | 508.6 | 52.29 | -99.2 | -26.03 | 33.43 | 306.6 | 456.3 | -73.19 | 0.103 | 409.4 | 26.25 | 383.1 | 401.7 | 474.9 | 27.72 | 56.34 | 0.905 | 190 | 28.5 | 0.509 | 5.0947 | 28.11 | 301.26 | 411.966 | 3.7082 | 2.0892 | 0.84488 | 394.5903 | 378.8067 | 385.632 | 27.7097 | 300.8597 | 0.21288 | 445.8706 | 2.4467 | -28.5337 | 0.0086575 | 0.095735 | 0.095735 | [5 empty] | 0.22131 | 43.8448 | 1.8269 | 1.4798 | 6.3103 | 0.26293 | 1.2168 | 0.12168 | 0 | 28.11 | 1.0392 | 3.8042 | 2.1433 | 0.36309 | 0.0010086 |  |  | 1.0395 | 0.048673 | 0.37132 | 0.39299 | 0.0010315 | 0.0010916
2019-10-01 14:44 | 338707 | 13.4 | 30.39 | 501 | 50.94 | -98.8 | -25.92 | 33.42 | 306.6 | 450.1 | -72.88 | 0.102 | 402.2 | 25.02 | 377.2 | 402 | 474.9 | 27.7 | 56.01 | 0.57 | 176 | 29 | 0.502 | 5.0156 | 28.35 | 301.5 | 405.81 | 3.8326 | 2.1466 | 0.84807 | 397.3417 | 381.4481 | 385.92 | 28.2439 | 301.3939 | 0.21339 | 449.1239 | 1.9418 | -6.0029 | 0.0079369 | 0.087767 | 0.087767 | [5 empty] | 0.22401 | 43.1897 | 1.7996 | 1.4577 | 6.2845 | 0.26185 | 1.1958 | 0.11958 | 0 | 28.35 | 0.65451 | 3.8576 | 2.1607 | 0.35202 | 0.00097783 |  |  | 0.6547 | 0.047832 | 0.35711 | 0.37891 | 0.00099196 | 0.0010525
2019-10-01 14:44 | 338708 | 13.38 | 30.39 | 498.3 | 50.49 | -99 | -25.32 | 33.42 | 306.6 | 447.8 | -73.65 | 0.101 | 399.3 | 25.17 | 374.1 | 401.9 | 475.5 | 27.68 | 55.63 | 1.235 | 342 | 28.8 | 0.499 | 4.9902 | 28.24 | 301.39 | 403.623 | 3.7777 | 2.1015 | 0.84554 | 395.58 | 379.7568 | 385.824 | 28.0097 | 301.1597 | 0.21315 | 447.6973 | 2.8582 | -19.178 | 0.0082173 | 0.090868 | 0.090868 | [5 empty] | 0.22277 | 42.9569 | 1.7899 | 1.4498 | 6.3448 | 0.26437 | 1.1854 | 0.11854 | 0 | 28.24 | 1.4181 | 3.8331 | 2.1323 | 0.36319 | 0.0010089 |  |  | 1.4185 | 0.047417 | 0.37416 | 0.3949 | 0.0010393 | 0.0010969
2019-10-01 14:44 | 338709 | 13.39 | 30.4 | 489.7 | 49.83 | -97.8 | -24.52 | 33.42 | 306.6 | 439.8 | -73.32 | 0.102 | 391.8 | 25.31 | 366.5 | 403 | 476.3 | 27.67 | 54.97 | 1.84 | 338.5 | 28 | 0.49 | 4.9039 | 27.835 | 300.985 | 396.657 | 3.8585 | 2.121 | 0.84682 | 394.0525 | 378.2904 | 386.88 | 28.2965 | 301.4465 | 0.21229 | 449.5723 | 3.4888 | 46.9027 | 0.0065356 | 0.072271 | 0.072271 | [5 empty] | 0.21825 | 42.2155 | 1.759 | 1.4248 | 6.319 | 0.26329 | 1.1615 | 0.11615 | 0 | 27.835 | 2.1128 | 3.7438 | 2.0579 | 0.36762 | 0.0010212 |  |  | 2.1134 | 0.046459 | 0.38383 | 0.40333 | 0.0010662 | 0.0011204
2019-10-01 14:44 | 338710 | 13.39 | 30.4 | 487.2 | 49.32 | -98.2 | -24.46 | 33.4 | 306.6 | 437.9 | -73.73 | 0.101 | 389 | 24.86 | 364.1 | 402.6 | 476.3 | 27.66 | 55.97 | 0.59 | 329 | 28.6 | 0.488 | 4.8808 | 28.13 | 301.28 | 394.632 | 3.7303 | 2.0879 | 0.8448 | 394.6548 | 378.8686 | 386.496 | 27.8035 | 300.9535 | 0.21292 | 446.4472 | 1.9756 | -18.7884 | 0.0080475 | 0.08899 | 0.08899 | [5 empty] | 0.22153 | 42 | 1.75 | 1.4175 | 6.3534 | 0.26473 | 1.1528 | 0.11528 | 0 | 28.13 | 0.67747 | 3.8086 | 2.1317 | 0.33987 | 0.00094407 |  |  | 0.67767 | 0.046111 | 0.34499 | 0.36592 | 0.0009583 | 0.0010164
2019-10-01 14:45 | 338711 | 13.39 | 30.4 | 489.3 | 49.51 | -98.5 | -24.45 | 33.4 | 306.6 | 439.8 | -74.04 | 0.101 | 390.8 | 25.06 | 365.8 | 402.2 | 476.3 | 27.66 | 55.59 | 1.51 | 344.5 | 28.55 | 0.49 | 4.9034 | 28.105 | 301.255 | 396.333 | 3.8971 | 2.1664 | 0.84928 | 396.6174 | 380.7527 | 386.112 | 28.4778 | 301.6278 | 0.21287 | 450.6348 | 3.1605 | 34.3188 | 0.0067731 | 0.074897 | 0.074897 | [5 empty] | 0.22125 | 42.181 | 1.7575 | 1.4236 | 6.3879 | 0.26616 | 1.1574 | 0.11574 | 0 | 28.105 | 1.7339 | 3.8031 | 2.1141 | 0.3609 | 0.0010025 |  |  | 1.7344 | 0.046298 | 0.37408 | 0.39397 | 0.0010391 | 0.0010944
2019-10-01 14:45 | 338712 | 13.39 | 30.4 | 490.1 | 50.05 | -98.2 | -24.16 | 33.4 | 306.6 | 440.1 | -74.03 | 0.102 | 392 | 25.89 | 366.1 | 402.5 | 476.6 | 27.65 | 55.34 | 1.215 | 336.5 | 27.9 | 0.492 | 4.917 | 27.775 | 300.925 | 396.981 | 3.7338 | 2.0663 | 0.84369 | 392.2815 | 376.5902 | 386.4 | 27.7832 | 300.9332 | 0.21217 | 446.4129 | 2.835 | 0.67834 | 0.0076564 | 0.084665 | 0.084665 | [5 empty] | 0.21758 | 42.25 | 1.7604 | 1.4259 | 6.3879 | 0.26616 | 1.1598 | 0.11598 | 0 | 27.775 | 1.3951 | 3.7307 | 2.0646 | 0.35394 | 0.00098316 |  |  | 1.3955 | 0.046391 | 0.36465 | 0.38483 | 0.0010129 | 0.001069
2019-10-01 14:45 | 338713 | 13.4 | 30.4 | 494.4 | 50.57 | -98.8 | -24.94 | 33.39 | 306.5 | 443.8 | -73.86 | 0.102 | 395.6 | 25.63 | 369.9 | 401.8 | 475.7 | 27.64 | 54.42 | 0.915 | 174 | 27.8 | 0.496 | 4.9624 | 27.72 | 300.87 | 400.464 | 3.6138 | 1.9667 | 0.83777 | 389.244 | 373.6742 | 385.728 | 27.2733 | 300.4233 | 0.21205 | 443.2766 | 2.4602 | -32.0143 | 0.0085361 | 0.094393 | 0.094393 | [5 empty] | 0.21698 | 42.6207 | 1.7759 | 1.4384 | 6.3707 | 0.26545 | 1.173 | 0.1173 | 0 | 27.72 | 1.0507 | 3.7187 | 2.0237 | 0.35174 | 0.00097706 |  |  | 1.051 | 0.04692 | 0.35992 | 0.38069 | 0.00099979 | 0.0010575
2019-10-01 14:45 | 338714 | 13.39 | 30.4 | 504.9 | 51.94 | -98.3 | -24.82 | 33.38 | 306.5 | 453 | -73.46 | 0.103 | 406.6 | 27.12 | 379.5 | 402.3 | 475.8 | 27.63 | 55.45 | 0.455 | 259.5 | 28.3 | 0.507 | 5.0722 | 27.965 | 301.115 | 408.969 | 3.6166 | 2.0054 | 0.84001 | 391.5594 | 375.8971 | 386.208 | 27.3088 | 300.4588 | 0.21257 | 443.4273 | 1.7349 | -33.1623 | 0.0087634 | 0.096906 | 0.096906 | [5 empty] | 0.21969 | 43.5259 | 1.8136 | 1.469 | 6.3362 | 0.26401 | 1.205 | 0.1205 | 0 | 27.965 | 0.52246 | 3.7722 | 2.0917 | 0.35043 | 0.00097342 |  |  | 0.52261 | 0.0482 | 0.35456 | 0.37658 | 0.0009849 | 0.001046
2019-10-01 14:45 | 338715 | 13.39 | 30.4 | 515 | 53.15 | -98.6 | -25.35 | 33.38 | 306.5 | 461.9 | -73.27 | 0.103 | 416.4 | 27.79 | 388.6 | 401.9 | 475.2 | 27.62 | 55.52 | 0.435 | 300 | 28.65 | 0.517 | 5.1681 | 28.135 | 301.285 | 417.15 | 3.7787 | 2.098 | 0.84538 | 394.9523 | 379.1542 | 385.824 | 28.0035 | 301.1535 | 0.21293 | 447.6863 | 1.6963 | -6.4979 | 0.0082369 | 0.091084 | 0.091084 | [5 empty] | 0.22159 | 44.3966 | 1.8499 | 1.4984 | 6.319 | 0.26329 | 1.2351 | 0.12351 | 0 | 28.135 | 0.49949 | 3.8097 | 2.1152 | 0.35894 | 0.00099704 |  |  | 0.49964 | 0.049404 | 0.36296 | 0.3856 | 0.0010082 | 0.0010711
2019-10-01 14:45 | 338716 | 13.4 | 30.4 | 521.9 | 54 | -98.2 | -25.61 | 33.38 | 306.5 | 467.9 | -72.56 | 0.103 | 423.7 | 28.39 | 395.3 | 402.4 | 475 | 27.6 | 57.8 | 0.68 | 10.5 | 28.8 | 0.524 | 5.2365 | 28.2 | 301.35 | 422.739 | 3.8754 | 2.24 | 0.85331 | 399.0008 | 383.0407 | 386.304 | 28.4007 | 301.5507 | 0.21307 | 450.1351 | 2.1209 | 12.4026 | 0.007889 | 0.087237 | 0.087237 | [5 empty] | 0.22232 | 44.9914 | 1.8746 | 1.5185 | 6.2586 | 0.26078 | 1.2577 | 0.12577 | 0 | 28.2 | 0.78081 | 3.8242 | 2.2104 | 0.36875 | 0.0010243 |  |  | 0.78105 | 0.050307 | 0.3751 | 0.39783 | 0.0010419 | 0.0011051
2019-10-01 14:46 | 338717 | 13.4 | 30.41 | 526.7 | 54.64 | -98.7 | -25.18 | 33.4 | 306.5 | 472 | -73.54 | 0.104 | 428 | 29.45 | 398.5 | 402 | 475.5 | 27.6 | 56.7 | 0.475 | 123 | 29.1 | 0.529 | 5.2851 | 28.35 | 301.5 | 426.627 | 3.9346 | 2.2309 | 0.85275 | 399.5364 | 383.5549 | 385.92 | 28.6508 | 301.8008 | 0.21339 | 451.6531 | 1.7726 | 15.5309 | 0.007863 | 0.086949 | 0.086949 | [5 empty] | 0.22401 | 45.4052 | 1.8919 | 1.5324 | 6.3362 | 0.26401 | 1.2684 | 0.12684 | 0 | 28.35 | 0.54542 | 3.8576 | 2.1873 | 0.36924 | 0.0010257 |  |  | 0.54558 | 0.050737 | 0.37372 | 0.39698 | 0.0010381 | 0.0011027
2019-10-01 14:46 | 338718 | 13.41 | 30.41 | 532 | 55.58 | -98.3 | -24.91 | 33.41 | 306.6 | 476.4 | -73.43 | 0.104 | 433.7 | 30.67 | 403 | 402.4 | 475.9 | 27.6 | 56.93 | 0.655 | 268 | 29.05 | 0.534 | 5.3392 | 28.325 | 301.475 | 430.92 | 4.0531 | 2.3074 | 0.85689 | 401.339 | 385.2855 | 386.304 | 29.1078 | 302.2578 | 0.21333 | 454.4988 | 2.0815 | 47.4634 | 0.0071776 | 0.079371 | 0.079371 | [5 empty] | 0.22373 | 45.8621 | 1.9109 | 1.5478 | 6.3362 | 0.26401 | 1.2838 | 0.12838 | 0 | 28.325 | 0.75211 | 3.8521 | 2.193 | 0.37661 | 0.0010461 |  |  | 0.75233 | 0.051353 | 0.38284 | 0.40612 | 0.0010634 | 0.0011281
2019-10-01 14:46 | 338719 | 13.4 | 30.41 | 537.8 | 56.62 | -96.7 | -24.84 | 33.42 | 306.6 | 481.1 | -71.89 | 0.105 | 441 | 31.78 | 409.2 | 404.1 | 476 | 27.6 | 55.76 | 1.45 | 302 | 28.6 | 0.54 | 5.4042 | 28.1 | 301.25 | 435.618 | 4.1178 | 2.2961 | 0.85637 | 399.9032 | 383.9071 | 387.936 | 29.3299 | 302.4799 | 0.21285 | 455.9192 | 3.0971 | 110.9541 | 0.0058439 | 0.064623 | 0.064623 | [5 empty] | 0.2212 | 46.3621 | 1.9318 | 1.5647 | 6.1983 | 0.25826 | 1.3065 | 0.13065 | 0 | 28.1 | 1.665 | 3.802 | 2.12 | 0.39663 | 0.0011018 |  |  | 1.6655 | 0.052258 | 0.41059 | 0.43312 | 0.0011405 | 0.0012031
2019-10-01 14:46 | 338720 | 13.4 | 30.41 | 542.9 | 57.29 | -96.5 | -24.05 | 33.41 | 306.6 | 485.6 | -72.43 | 0.106 | 446.4 | 33.24 | 413.2 | 404.3 | 476.7 | 27.6 | 55.82 | 2.16 | 289.5 | 28.2 | 0.546 | 5.4648 | 27.9 | 301.05 | 439.749 | 4.0507 | 2.2611 | 0.85458 | 398.0055 | 382.0853 | 388.128 | 29.0551 | 302.2051 | 0.21243 | 454.252 | 3.78 | 127.1872 | 0.0056107 | 0.062044 | 0.062044 | [5 empty] | 0.21897 | 46.8017 | 1.9501 | 1.5796 | 6.2414 | 0.26006 | 1.3195 | 0.13195 | 0 | 27.9 | 2.4802 | 3.758 | 2.0977 | 0.40933 | 0.001137 |  |  | 2.481 | 0.05278 | 0.43008 | 0.45185 | 0.0011947 | 0.0012551
2019-10-01 14:46 | 338721 | 13.39 | 30.41 | 547.1 | 57.65 | -96.9 | -23.79 | 33.39 | 306.5 | 489.4 | -73.11 | 0.105 | 450.1 | 33.86 | 416.3 | 403.8 | 476.9 | 27.6 | 56.16 | 0.93 | 327 | 28.3 | 0.55 | 5.5003 | 27.95 | 301.1 | 443.151 | 3.8653 | 2.1707 | 0.84959 | 395.9439 | 380.1062 | 387.648 | 28.3353 | 301.4853 | 0.21254 | 449.7869 | 2.4803 | 27.8392 | 0.0080408 | 0.088916 | 0.088916 | [5 empty] | 0.21952 | 47.1638 | 1.9652 | 1.5918 | 6.3017 | 0.26257 | 1.3292 | 0.13292 | 0 | 27.95 | 1.0679 | 3.7689 | 2.1166 | 0.39211 | 0.0010892 |  |  | 1.0682 | 0.053168 | 0.40129 | 0.42487 | 0.0011147 | 0.0011802
2019-10-01 14:46 | 338722 | 13.39 | 30.41 | 547.6 | 57.27 | -97.6 | -24.19 | 33.39 | 306.5 | 490.4 | -73.42 | 0.105 | 450 | 33.09 | 417 | 403.1 | 476.5 | 27.6 | 56.63 | 0.57 | 315 | 28.85 | 0.55 | 5.4982 | 28.225 | 301.375 | 443.556 | 3.9335 | 2.2276 | 0.85262 | 398.8114 | 382.859 | 386.976 | 28.6338 | 301.7838 | 0.21312 | 451.576 | 1.9418 | 23.1236 | 0.0081013 | 0.089585 | 0.089585 | [5 empty] | 0.2226 | 47.2069 | 1.967 | 1.5932 | 6.3276 | 0.26365 | 1.3296 | 0.13296 | 0 | 28.225 | 0.65451 | 3.8297 | 2.1688 | 0.387 | 0.001075 |  |  | 0.6547 | 0.053183 | 0.39262 | 0.41682 | 0.0010906 | 0.0011578
2019-10-01 14:47 | 338723 | 13.4 | 30.41 | 546.9 | 57.29 | -97 | -23.46 | 33.41 | 306.6 | 489.6 | -73.53 | 0.105 | 449.9 | 33.83 | 416 | 403.8 | 477.3 | 27.6 | 57.11 | 1.74 | 295 | 28.75 | 0.549 | 5.4937 | 28.175 | 301.325 | 442.989 | 4.0172 | 2.2942 | 0.85624 | 400.2406 | 384.231 | 387.648 | 28.9546 | 302.1046 | 0.21301 | 453.5777 | 3.3927 | 77.0467 | 0.0068305 | 0.075532 | 0.075532 | [5 empty] | 0.22204 | 47.1466 | 1.9644 | 1.5912 | 6.3362 | 0.26401 | 1.3272 | 0.13272 | 0 | 28.175 | 1.998 | 3.8186 | 2.1808 | 0.40449 | 0.0011236 |  |  | 1.9986 | 0.053088 | 0.42125 | 0.44378 | 0.0011701 | 0.0012327
2019-10-01 14:47 | 338724 | 13.39 | 30.41 | 546.3 | 57.54 | -96.7 | -23.03 | 33.4 | 306.6 | 488.8 | -73.66 | 0.105 | 449.6 | 34.51 | 415.1 | 404 | 477.7 | 27.6 | 57.17 | 0.855 | 345 | 28.7 | 0.549 | 5.4906 | 28.15 | 301.3 | 442.503 | 4.073 | 2.3285 | 0.85807 | 400.9627 | 384.9242 | 387.84 | 29.1656 | 302.3156 | 0.21296 | 454.8913 | 2.3782 | 70.3548 | 0.0069462 | 0.076812 | 0.076812 | [5 empty] | 0.22176 | 47.0948 | 1.9623 | 1.5895 | 6.3534 | 0.26473 | 1.3247 | 0.13247 | 0 | 28.15 | 0.98176 | 3.8131 | 2.1799 | 0.38981 | 0.0010828 |  |  | 0.98205 | 0.052989 | 0.39818 | 0.42185 | 0.0011061 | 0.0011718
2019-10-01 14:47 | 338725 | 13.4 | 30.41 | 547.4 | 57.38 | -97.9 | -23.4 | 33.4 | 306.6 | 490 | -74.52 | 0.105 | 449.5 | 33.98 | 415.5 | 402.8 | 477.3 | 27.6 | 55.83 | 1.45 | 347.5 | 28.85 | 0.55 | 5.4989 | 28.225 | 301.375 | 443.394 | 3.916 | 2.1863 | 0.85035 | 397.7473 | 381.8374 | 386.688 | 28.5648 | 301.7148 | 0.21312 | 451.1477 | 3.0971 | 30.6572 | 0.0079293 | 0.087683 | 0.087683 | [5 empty] | 0.2226 | 47.1897 | 1.9662 | 1.5927 | 6.4224 | 0.2676 | 1.3251 | 0.13251 | 0 | 28.225 | 1.665 | 3.8297 | 2.1381 | 0.40201 | 0.0011167 |  |  | 1.6655 | 0.053002 | 0.4161 | 0.43899 | 0.0011558 | 0.0012194
2019-10-01 14:47 | 338726 | 13.41 | 30.42 | 548.7 | 57.51 | -97.9 | -22.98 | 33.41 | 306.6 | 491.2 | -74.9 | 0.105 | 450.8 | 34.54 | 416.3 | 402.9 | 477.8 | 27.6 | 56.3 | 0.575 | 174.5 | 29.05 | 0.551 | 5.5114 | 28.325 | 301.475 | 444.447 | 3.9399 | 2.2182 | 0.85206 | 399.0806 | 383.1174 | 386.784 | 28.6689 | 301.8189 | 0.21333 | 451.7715 | 1.9503 | 19.538 | 0.0081944 | 0.090615 | 0.090615 | [5 empty] | 0.22373 | 47.3017 | 1.9709 | 1.5964 | 6.4569 | 0.26904 | 1.3274 | 0.13274 | 0 | 28.325 | 0.66025 | 3.8521 | 2.1687 | 0.38726 | 0.0010757 |  |  | 0.66044 | 0.053096 | 0.39291 | 0.41709 | 0.0010914 | 0.0011586
2019-10-01 14:47 | 338727 | 13.4 | 30.42 | 550.4 | 57.5 | -98.5 | -22.48 | 33.42 | 306.6 | 492.9 | -76 | 0.104 | 451.9 | 35.02 | 416.9 | 402.4 | 478.4 | 27.6 | 56.94 | 0.42 | 320.5 | 29.4 | 0.552 | 5.5241 | 28.5 | 301.65 | 445.824 | 4.0599 | 2.3117 | 0.85704 | 402.3443 | 386.2505 | 386.304 | 29.1515 | 302.3015 | 0.2137 | 454.7353 | 1.6668 | 31.6356 | 0.0078719 | 0.087049 | 0.087049 | [5 empty] | 0.22572 | 47.4483 | 1.977 | 1.6014 | 6.5517 | 0.27299 | 1.3284 | 0.13284 | 0 | 28.5 | 0.48227 | 3.8914 | 2.2158 | 0.38515 | 0.0010699 |  |  | 0.48241 | 0.053136 | 0.38927 | 0.41375 | 0.0010813 | 0.0011493
2019-10-01 14:47 | 338728 | 13.4 | 30.42 | 550.2 | 57.69 | -98.5 | -23 | 33.44 | 306.6 | 492.5 | -75.52 | 0.105 | 451.7 | 34.7 | 417 | 402.4 | 478 | 27.6 | 56.64 | 0.61 | 278.5 | 29.1 | 0.552 | 5.5213 | 28.35 | 301.5 | 445.662 | 4.1584 | 2.3553 | 0.8594 | 402.6479 | 386.542 | 386.304 | 29.5076 | 302.6576 | 0.21339 | 456.9788 | 2.0088 | 67.7349 | 0.0069953 | 0.077355 | 0.077355 | [5 empty] | 0.22401 | 47.431 | 1.9763 | 1.6008 | 6.5172 | 0.27155 | 1.3292 | 0.13292 | 0 | 28.35 | 0.70044 | 3.8576 | 2.185 | 0.3883 | 0.0010786 |  |  | 0.70065 | 0.05317 | 0.39429 | 0.41847 | 0.0010953 | 0.0011624
2019-10-01 14:48 | 338729 | 13.39 | 30.42 | 550.2 | 57.75 | -98.1 | -22.47 | 33.45 | 306.6 | 492.4 | -75.65 | 0.105 | 452 | 35.27 | 416.8 | 402.9 | 478.6 | 27.62 | 56.79 | 0.55 | 301.5 | 29.45 | 0.552 | 5.5177 | 28.535 | 301.685 | 445.662 | 4.2862 | 2.4341 | 0.86338 | 405.5063 | 389.286 | 386.784 | 29.9963 | 303.1463 | 0.21378 | 459.9885 | 1.9074 | 81.1942 | 0.0066313 | 0.073329 | 0.073329 | [5 empty] | 0.22612 | 47.431 | 1.9763 | 1.6008 | 6.5259 | 0.27191 | 1.3289 | 0.13289 | 0 | 28.535 | 0.63154 | 3.8993 | 2.2144 | 0.38798 | 0.0010777 |  |  | 0.63173 | 0.053155 | 0.39336 | 0.41768 | 0.0010927 | 0.0011602
2019-10-01 14:48 | 338730 | 13.4 | 30.42 | 549.8 | 57.52 | -98.6 | -21.94 | 33.48 | 306.6 | 492.3 | -76.65 | 0.105 | 451.2 | 35.58 | 415.6 | 402.6 | 479.3 | 27.62 | 57.88 | 0.775 | 169 | 29.5 | 0.552 | 5.5161 | 28.56 | 301.71 | 445.338 | 4.3864 | 2.5388 | 0.86858 | 408.0864 | 391.7629 | 386.496 | 30.3573 | 303.5073 | 0.21383 | 462.2333 | 2.2642 | 118.5446 | 0.0057159 | 0.063206 | 0.063206 | [5 empty] | 0.2264 | 47.3966 | 1.9749 | 1.5996 | 6.6121 | 0.2755 | 1.3241 | 0.13241 | 0 | 28.56 | 0.8899 | 3.9049 | 2.2602 | 0.38998 | 0.0010833 |  |  | 0.89016 | 0.052965 | 0.39749 | 0.4214 | 0.0011041 | 0.0011705
2019-10-01 14:48 | 338731 | 13.4 | 30.42 | 549.9 | 57.64 | -98.8 | -22.37 | 33.51 | 306.7 | 492.3 | -76.47 | 0.105 | 451.1 | 35.27 | 415.8 | 402.6 | 479 | 27.65 | 57.41 | 0.56 | 294.5 | 29.45 | 0.551 | 5.5149 | 28.55 | 301.7 | 445.419 | 4.2921 | 2.4641 | 0.86488 | 406.2947 | 390.0429 | 386.496 | 30.0193 | 303.1693 | 0.21381 | 460.1296 | 1.9247 | 82.3798 | 0.006589 | 0.072861 | 0.072861 | [5 empty] | 0.22629 | 47.4052 | 1.9752 | 1.5999 | 6.5862 | 0.27443 | 1.3255 | 0.13255 | 0 | 28.55 | 0.64302 | 3.9027 | 2.2405 | 0.38692 | 0.0010748 |  |  | 0.64322 | 0.05302 | 0.39237 | 0.41662 | 0.0010899 | 0.0011573
2019-10-01 14:48 | 338732 | 13.4 | 30.42 | 550.8 | 58.19 | -97.3 | -22.8 | 33.52 | 306.7 | 492.6 | -74.47 | 0.106 | 453.5 | 35.39 | 418.1 | 404.2 | 478.7 | 27.69 | 55.3 | 1.49 | 348.5 | 28.7 | 0.553 | 5.5296 | 28.195 | 301.345 | 446.148 | 4.3457 | 2.4032 | 0.86193 | 403.0074 | 386.8871 | 388.032 | 30.1737 | 303.3237 | 0.21306 | 461.1399 | 3.1395 | 180.9595 | 0.0043732 | 0.048359 | 0.048359 | [5 empty] | 0.22226 | 47.4828 | 1.9784 | 1.6025 | 6.4224 | 0.2676 | 1.3349 | 0.13349 | 0 | 28.195 | 1.7109 | 3.8231 | 2.1142 | 0.4058 | 0.0011272 |  |  | 1.7114 | 0.053398 | 0.4204 | 0.44339 | 0.0011678 | 0.0012316
2019-10-01 14:48 | 338733 | 13.39 | 30.42 | 550.8 | 58.06 | -97.5 | -22.93 | 33.52 | 306.7 | 492.7 | -74.57 | 0.105 | 453.3 | 35.13 | 418.2 | 404 | 478.6 | 27.7 | 55.86 | 0.91 | 332.5 | 28.9 | 0.553 | 5.526 | 28.3 | 301.45 | 446.148 | 4.2046 | 2.3487 | 0.85907 | 402.2285 | 386.1394 | 387.84 | 29.6736 | 302.8236 | 0.21328 | 458.0191 | 2.4535 | 98.1706 | 0.0063247 | 0.069939 | 0.069939 | [5 empty] | 0.22345 | 47.4828 | 1.9784 | 1.6025 | 6.431 | 0.26796 | 1.3346 | 0.13346 | 0 | 28.3 | 1.0449 | 3.8465 | 2.1486 | 0.39556 | 0.0010988 |  |  | 1.0452 | 0.053383 | 0.40452 | 0.42834 | 0.0011237 | 0.0011898
2019-10-01 14:48 | 338734 | 13.4 | 30.42 | 550.1 | 57.63 | -98.8 | -22.77 | 33.54 | 306.7 | 492.5 | -76.03 | 0.105 | 451.4 | 34.86 | 416.5 | 402.8 | 478.8 | 27.72 | 56.3 | 0.255 | 249.5 | 29.35 | 0.552 | 5.5171 | 28.535 | 301.685 | 445.581 | 4.1854 | 2.3564 | 0.85938 | 403.6279 | 387.4828 | 386.688 | 29.6272 | 302.7772 | 0.21378 | 457.69 | 1.2988 | 41.3215 | 0.0075874 | 0.083902 | 0.083902 | [5 empty] | 0.22612 | 47.4224 | 1.9759 | 1.6005 | 6.5517 | 0.27299 | 1.3275 | 0.13275 | 0 | 28.535 | 0.29281 | 3.8993 | 2.1953 | 0.38213 | 0.0010615 |  |  | 0.29289 | 0.053101 | 0.38463 | 0.40936 | 0.0010684 | 0.0011371
2019-10-01 14:49 | 338735 | 13.39 | 30.42 | 550 | 57.67 | -99 | -22.53 | 33.56 | 306.7 | 492.3 | -76.48 | 0.105 | 451 | 35.14 | 415.8 | 402.7 | 479.2 | 27.73 | 57.06 | 1.185 | 290.5 | 29 | 0.552 | 5.5183 | 28.365 | 301.515 | 445.5 | 4.4035 | 2.5127 | 0.86737 | 406.4669 | 390.2083 | 386.592 | 30.3969 | 303.5469 | 0.21342 | 462.5052 | 2.7998 | 165.7186 | 0.0046415 | 0.051326 | 0.051326 | [5 empty] | 0.22418 | 47.4138 | 1.9756 | 1.6002 | 6.5948 | 0.27478 | 1.3254 | 0.13254 | 0 | 28.365 | 1.3607 | 3.861 | 2.2031 | 0.39687 | 0.0011024 |  |  | 1.3611 | 0.053017 | 0.40835 | 0.43165 | 0.0011343 | 0.001199
2019-10-01 14:49 | 338736 | 13.39 | 30.42 | 547.9 | 57.55 | -98.4 | -22.49 | 33.58 | 306.7 | 490.4 | -75.92 | 0.105 | 449.5 | 35.07 | 414.5 | 403.5 | 479.4 | 27.76 | 57.11 | 0.54 | 268 | 29.1 | 0.55 | 5.4984 | 28.43 | 301.58 | 443.799 | 4.3123 | 2.4628 | 0.86486 | 405.6399 | 389.4143 | 387.36 | 30.0793 | 303.2293 | 0.21356 | 460.5215 | 1.89 | 90.8061 | 0.006371 | 0.070451 | 0.070451 | [5 empty] | 0.22492 | 47.2328 | 1.968 | 1.5941 | 6.5431 | 0.27263 | 1.3215 | 0.13215 | 0 | 28.43 | 0.62006 | 3.8756 | 2.2134 | 0.38504 | 0.0010695 |  |  | 0.62024 | 0.052859 | 0.3903 | 0.41446 | 0.0010842 | 0.0011513
2019-10-01 14:49 | 338737 | 13.4 | 30.43 | 547.3 | 57.4 | -98.9 | -23.57 | 33.6 | 306.8 | 489.9 | -75.32 | 0.105 | 448.4 | 33.83 | 414.6 | 403.2 | 478.5 | 27.78 | 58.24 | 0.375 | 178 | 29.55 | 0.549 | 5.4867 | 28.665 | 301.815 | 443.313 | 4.3466 | 2.5315 | 0.86818 | 408.464 | 392.1254 | 387.072 | 30.2271 | 303.3771 | 0.21405 | 461.4064 | 1.575 | 71.6675 | 0.006769 | 0.074852 | 0.074852 | [5 empty] | 0.2276 | 47.181 | 1.9659 | 1.5924 | 6.4914 | 0.27047 | 1.3219 | 0.13219 | 0 | 28.665 | 0.4306 | 3.9288 | 2.2881 | 0.38274 | 0.0010632 |  |  | 0.43072 | 0.052875 | 0.38638 | 0.41086 | 0.0010733 | 0.0011413
2019-10-01 14:49 | 338738 | 13.39 | 30.43 | 545.5 | 57.27 | -99.2 | -23.2 | 33.63 | 306.8 | 488.2 | -76.03 | 0.105 | 446.2 | 34.07 | 412.2 | 403 | 479 | 27.81 | 58.12 | 0.325 | 150.5 | 29.75 | 0.547 | 5.4666 | 28.78 | 301.93 | 441.855 | 4.5268 | 2.631 | 0.87293 | 411.3267 | 394.8736 | 386.88 | 30.8701 | 304.0201 | 0.2143 | 465.4023 | 1.4662 | 89.27 | 0.0062397 | 0.068999 | 0.068999 | [5 empty] | 0.22893 | 47.0259 | 1.9594 | 1.5871 | 6.5517 | 0.27299 | 1.3141 | 0.13141 | 0 | 28.78 | 0.37318 | 3.955 | 2.2987 | 0.3803 | 0.0010564 |  |  | 0.37329 | 0.052565 | 0.38343 | 0.40788 | 0.0010651 | 0.001133
2019-10-01 14:49 | 338739 | 13.39 | 30.43 | 547 | 58.2 | -98 | -22.37 | 33.65 | 306.8 | 488.8 | -75.61 | 0.106 | 449.1 | 35.83 | 413.2 | 404.4 | 480 | 27.83 | 55.91 | 2.335 | 345.5 | 28.45 | 0.549 | 5.4902 | 28.14 | 301.29 | 443.07 | 4.4162 | 2.4691 | 0.8653 | 404.2859 | 388.1145 | 388.224 | 30.4173 | 303.5673 | 0.21294 | 462.6574 | 3.9301 | 260.7125 | 0.0024571 | 0.027171 | 0.027171 | [5 empty] | 0.22165 | 47.1552 | 1.9648 | 1.5915 | 6.5172 | 0.27155 | 1.3199 | 0.13199 | 0 | 28.14 | 2.6812 | 3.8109 | 2.1306 | 0.41366 | 0.0011491 |  |  | 2.682 | 0.052797 | 0.43593 | 0.45758 | 0.0012109 | 0.0012711
2019-10-01 14:49 | 338740 | 13.39 | 30.43 | 548.7 | 58.17 | -98.2 | -23.13 | 33.64 | 306.8 | 490.5 | -75.06 | 0.106 | 450.5 | 35.04 | 415.4 | 404.1 | 479.1 | 27.84 | 54.81 | 1.6 | 343.5 | 28.3 | 0.551 | 5.5083 | 28.07 | 301.22 | 444.447 | 4.1016 | 2.2481 | 0.8538 | 398.5433 | 382.6016 | 387.936 | 29.2656 | 302.4156 | 0.21279 | 455.5261 | 3.2533 | 113.3055 | 0.0060003 | 0.066352 | 0.066352 | [5 empty] | 0.22086 | 47.3017 | 1.9709 | 1.5964 | 6.4655 | 0.2694 | 1.327 | 0.1327 | 0 | 28.07 | 1.8372 | 3.7954 | 2.0802 | 0.40564 | 0.0011268 |  |  | 1.8378 | 0.053081 | 0.42128 | 0.44395 | 0.0011702 | 0.0012332
2019-10-01 14:50 | 338741 | 13.4 | 30.43 | 547.3 | 57.4 | -99.7 | -24.06 | 33.64 | 306.8 | 489.9 | -75.63 | 0.105 | 447.6 | 33.34 | 414.2 | 402.6 | 478.2 | 27.86 | 57.32 | 0.185 | 116.5 | 29.2 | 0.549 | 5.4865 | 28.53 | 301.68 | 443.313 | 4.1838 | 2.3982 | 0.86154 | 404.6183 | 388.4335 | 386.496 | 29.6209 | 302.7709 | 0.21377 | 457.6519 | 1.1062 | 35.1552 | 0.0076726 | 0.084844 | 0.084844 | [5 empty] | 0.22606 | 47.181 | 1.9659 | 1.5924 | 6.5172 | 0.27155 | 1.3208 | 0.13208 | 0 | 28.53 | 0.21243 | 3.8982 | 2.2344 | 0.37858 | 0.0010516 |  |  | 0.21249 | 0.052832 | 0.38039 | 0.4051 | 0.0010566 | 0.0011253
2019-10-01 14:50 | 338742 | 13.4 | 30.43 | 545.6 | 57.03 | -100 | -24.36 | 33.66 | 306.8 | 488.6 | -75.68 | 0.105 | 445.6 | 32.67 | 412.9 | 402.4 | 478.1 | 27.87 | 57.06 | 0.855 | 323.5 | 29.35 | 0.547 | 5.4689 | 28.61 | 301.76 | 441.936 | 4.333 | 2.4724 | 0.86527 | 406.8015 | 390.5294 | 386.304 | 30.1726 | 303.3226 | 0.21394 | 461.075 | 2.3782 | 108.25 | 0.0058948 | 0.065185 | 0.065185 | [5 empty] | 0.22697 | 47.0345 | 1.9598 | 1.5874 | 6.5259 | 0.27191 | 1.3155 | 0.13155 | 0 | 28.61 | 0.98176 | 3.9163 | 2.2346 | 0.39014 | 0.0010837 |  |  | 0.98205 | 0.05262 | 0.39837 | 0.42203 | 0.0011066 | 0.0011723
2019-10-01 14:50 | 338743 | 13.39 | 30.43 | 545.6 | 57.3 | -99 | -23.63 | 33.67 | 306.8 | 488.3 | -75.34 | 0.105 | 446.7 | 33.67 | 413 | 403.5 | 478.9 | 27.88 | 55.27 | 0.525 | 325 | 29.15 | 0.547 | 5.4729 | 28.515 | 301.665 | 441.936 | 4.2138 | 2.329 | 0.85795 | 402.8507 | 386.7367 | 387.36 | 29.7302 | 302.8802 | 0.21374 | 458.3347 | 1.8636 | 65.9655 | 0.0069439 | 0.076786 | 0.076786 | [5 empty] | 0.22589 | 47.0345 | 1.9598 | 1.5874 | 6.5 | 0.27083 | 1.3166 | 0.13166 | 0 | 28.515 | 0.60283 | 3.8948 | 2.1526 | 0.38503 | 0.0010695 |  |  | 0.60301 | 0.052663 | 0.39013 | 0.41425 | 0.0010837 | 0.0011507
2019-10-01 14:50 | 338744 | 13.39 | 30.43 | 545.8 | 57.11 | -99.4 | -22.78 | 33.68 | 306.8 | 488.7 | -76.57 | 0.105 | 446.5 | 34.32 | 412.1 | 403.2 | 479.8 | 27.88 | 56.54 | 1.055 | 327.5 | 29.35 | 0.548 | 5.4752 | 28.615 | 301.765 | 442.098 | 4.3649 | 2.4679 | 0.86504 | 406.7214 | 390.4526 | 387.072 | 30.2868 | 303.4368 | 0.21395 | 461.7864 | 2.6417 | 128.6555 | 0.0054352 | 0.060103 | 0.060103 | [5 empty] | 0.22703 | 47.0517 | 1.9605 | 1.588 | 6.6034 | 0.27514 | 1.3129 | 0.13129 | 0 | 28.615 | 1.2114 | 3.9174 | 2.2149 | 0.39361 | 0.0010933 |  |  | 1.2118 | 0.052514 | 0.40373 | 0.42707 | 0.0011215 | 0.0011863
2019-10-01 14:50 | 338745 | 13.41 | 30.43 | 546.4 | 57.2 | -100.1 | -22.99 | 33.7 | 306.8 | 489.2 | -77.1 | 0.105 | 446.3 | 34.21 | 412.1 | 402.6 | 479.7 | 27.88 | 54.66 | 0.7 | 335.5 | 28.9 | 0.548 | 5.4833 | 28.39 | 301.54 | 442.584 | 4.283 | 2.3411 | 0.85864 | 402.5052 | 386.405 | 386.496 | 29.9693 | 303.1193 | 0.21347 | 459.8431 | 2.1519 | 98.9979 | 0.0061526 | 0.068036 | 0.068036 | [5 empty] | 0.22447 | 47.1034 | 1.9626 | 1.5897 | 6.6466 | 0.27694 | 1.3128 | 0.13128 | 0 | 28.39 | 0.80378 | 3.8666 | 2.1135 | 0.38739 | 0.0010761 |  |  | 0.80402 | 0.052512 | 0.3942 | 0.41796 | 0.001095 | 0.001161
2019-10-01 14:50 | 338746 | 13.4 | 30.44 | 546.9 | 57.32 | -99.9 | -23.28 | 33.71 | 306.9 | 489.6 | -76.65 | 0.105 | 447 | 34.03 | 412.9 | 402.8 | 479.4 | 27.89 | 55.32 | 1.545 | 332.5 | 28.9 | 0.549 | 5.4902 | 28.395 | 301.545 | 442.989 | 4.1961 | 2.3213 | 0.85759 | 402.0421 | 385.9604 | 386.688 | 29.6521 | 302.8021 | 0.21348 | 457.8698 | 3.1969 | 117.0707 | 0.0057997 | 0.064133 | 0.064133 | [5 empty] | 0.22452 | 47.1466 | 1.9644 | 1.5912 | 6.6034 | 0.27514 | 1.3161 | 0.13161 | 0 | 28.395 | 1.7741 | 3.8677 | 2.1396 | 0.40337 | 0.0011205 |  |  | 1.7746 | 0.052642 | 0.41826 | 0.44093 | 0.0011618 | 0.0012248
2019-10-01 14:51 | 338747 | 13.39 | 30.44 | 547.6 | 57.74 | -98.6 | -22.9 | 33.71 | 306.9 | 489.9 | -75.66 | 0.105 | 449.1 | 34.84 | 414.2 | 404.2 | 479.8 | 27.9 | 54.89 | 1.425 | 323.5 | 28.3 | 0.551 | 5.5059 | 28.1 | 301.25 | 443.556 | 4.2065 | 2.3089 | 0.85706 | 400.222 | 384.2132 | 388.032 | 29.6596 | 302.8096 | 0.21285 | 457.9636 | 3.0702 | 139.4814 | 0.0053308 | 0.058948 | 0.058948 | [5 empty] | 0.2212 | 47.2069 | 1.967 | 1.5932 | 6.5172 | 0.27155 | 1.3217 | 0.13217 | 0 | 28.1 | 1.6363 | 3.802 | 2.0869 | 0.40138 | 0.0011149 |  |  | 1.6368 | 0.052867 | 0.41529 | 0.43811 | 0.0011536 | 0.001217
2019-10-01 14:51 | 338748 | 13.4 | 30.44 | 547.1 | 57.27 | -98.9 | -23.72 | 33.69 | 306.8 | 489.8 | -75.19 | 0.105 | 448.2 | 33.55 | 414.7 | 403.7 | 478.9 | 27.9 | 55.63 | 0.115 | 148 | 29.1 | 0.549 | 5.4948 | 28.5 | 301.65 | 443.151 | 4.013 | 2.2325 | 0.85278 | 400.3427 | 384.329 | 387.552 | 28.9718 | 302.1218 | 0.2137 | 453.6161 | 0.8722 | 11.9859 | 0.0083124 | 0.091919 | 0.091919 | [5 empty] | 0.22572 | 47.1638 | 1.9652 | 1.5918 | 6.4828 | 0.27011 | 1.3217 | 0.13217 | 0 | 28.5 | 0.13205 | 3.8914 | 2.1648 | 0.37757 | 0.0010488 |  |  | 0.13209 | 0.052867 | 0.37869 | 0.40352 | 0.0010519 | 0.0011209
2019-10-01 14:51 | 338749 | 13.4 | 30.44 | 546.5 | 56.59 | -100.1 | -24.38 | 33.7 | 306.8 | 490 | -75.76 | 0.104 | 446.4 | 32.2 | 414.2 | 402.5 | 478.3 | 27.9 | 57.73 | 0.43 | 205.5 | 29.45 | 0.549 | 5.4862 | 28.675 | 301.825 | 442.665 | 4.1484 | 2.3949 | 0.86131 | 405.2885 | 389.0769 | 386.4 | 29.504 | 302.654 | 0.21408 | 456.8957 | 1.6865 | 40.7279 | 0.007546 | 0.083444 | 0.083444 | [5 empty] | 0.22772 | 47.1121 | 1.963 | 1.59 | 6.5345 | 0.27227 | 1.3178 | 0.13178 | 0 | 28.675 | 0.49375 | 3.9311 | 2.2694 | 0.3829 | 0.0010636 |  |  | 0.4939 | 0.05271 | 0.38706 | 0.41139 | 0.0010752 | 0.0011428
2019-10-01 14:51 | 338750 | 13.4 | 30.44 | 546.4 | 56.5 | -100.4 | -24.52 | 33.71 | 306.9 | 489.9 | -75.88 | 0.103 | 446 | 31.98 | 414 | 402.4 | 478.2 | 27.9 | 55.31 | 0.75 | 315 | 29.7 | 0.548 | 5.4845 | 28.8 | 301.95 | 442.584 | 4.0028 | 2.214 | 0.85164 | 401.4025 | 385.3464 | 386.304 | 28.9627 | 302.1127 | 0.21434 | 453.491 | 2.2274 | 10.5595 | 0.0083064 | 0.091852 | 0.091852 | [5 empty] | 0.22916 | 47.1034 | 1.9626 | 1.5897 | 6.5345 | 0.27227 | 1.3175 | 0.13175 | 0 | 28.8 | 0.86119 | 3.9596 | 2.1901 | 0.39137 | 0.0010871 |  |  | 0.86145 | 0.052699 | 0.39861 | 0.42251 | 0.0011072 | 0.0011736
2019-10-01 14:51 | 338751 | 13.4 | 30.44 | 546.1 | 56.64 | -99.6 | -24.02 | 33.72 | 306.9 | 489.5 | -75.55 | 0.104 | 446.6 | 32.63 | 413.9 | 403.3 | 478.8 | 27.9 | 56.15 | 1.16 | 328.5 | 28.85 | 0.549 | 5.4859 | 28.375 | 301.525 | 442.341 | 4.0815 | 2.2918 | 0.85603 | 401.2052 | 385.157 | 387.168 | 29.2212 | 302.3712 | 0.21344 | 455.1939 | 2.7701 | 68.2817 | 0.0069675 | 0.077048 | 0.077048 | [5 empty] | 0.2243 | 47.0776 | 1.9616 | 1.5889 | 6.5086 | 0.27119 | 1.3177 | 0.13177 | 0 | 28.375 | 1.332 | 3.8633 | 2.1692 | 0.39572 | 0.0010992 |  |  | 1.3324 | 0.052707 | 0.40695 | 0.43014 | 0.0011304 | 0.0011948
2019-10-01 14:51 | 338752 | 13.39 | 30.44 | 545.8 | 56.99 | -98.4 | -23.36 | 33.72 | 306.9 | 488.8 | -75.06 | 0.104 | 447.4 | 33.64 | 413.8 | 404.4 | 479.4 | 27.9 | 55.26 | 1.095 | 328.5 | 28.65 | 0.548 | 5.4835 | 28.275 | 301.425 | 442.098 | 4.2028 | 2.3225 | 0.8577 | 401.4552 | 385.397 | 388.224 | 29.6644 | 302.8144 | 0.21323 | 457.9662 | 2.6914 | 108.9298 | 0.0059975 | 0.066321 | 0.066321 | [5 empty] | 0.22317 | 47.0517 | 1.9605 | 1.588 | 6.4655 | 0.2694 | 1.3186 | 0.13186 | 0 | 28.275 | 1.2573 | 3.8409 | 2.1225 | 0.39531 | 0.0010981 |  |  | 1.2577 | 0.052744 | 0.40597 | 0.42924 | 0.0011277 | 0.0011923
2019-10-01 14:52 | 338753 | 13.4 | 30.44 | 543.7 | 56.35 | -99.4 | -23.97 | 33.71 | 306.9 | 487.4 | -75.4 | 0.104 | 444.3 | 32.37 | 412 | 403.3 | 478.7 | 27.9 | 55.47 | 0.67 | 321 | 29.05 | 0.546 | 5.4604 | 28.475 | 301.625 | 440.397 | 4.0673 | 2.2561 | 0.85407 | 400.8187 | 384.7859 | 387.168 | 29.1773 | 302.3273 | 0.21365 | 454.9005 | 2.1052 | 43.0665 | 0.007504 | 0.08298 | 0.08298 | [5 empty] | 0.22543 | 46.8707 | 1.9529 | 1.5819 | 6.5 | 0.27083 | 1.3111 | 0.13111 | 0 | 28.475 | 0.76933 | 3.8857 | 2.1554 | 0.38613 | 0.0010726 |  |  | 0.76956 | 0.052442 | 0.39262 | 0.41641 | 0.0010906 | 0.0011567
2019-10-01 14:52 | 338754 | 13.4 | 30.45 | 541.8 | 55.74 | -99.7 | -24.44 | 33.71 | 306.9 | 486 | -75.25 | 0.103 | 442.1 | 31.3 | 410.8 | 403.1 | 478.3 | 27.9 | 56.05 | 0.365 | 227 | 29.5 | 0.544 | 5.4425 | 28.7 | 301.85 | 438.858 | 4.0215 | 2.254 | 0.85387 | 401.9196 | 385.8429 | 386.976 | 29.0246 | 302.1746 | 0.21413 | 453.9007 | 1.5539 | 14.6943 | 0.0081334 | 0.089939 | 0.089939 | [5 empty] | 0.22801 | 46.7069 | 1.9461 | 1.5764 | 6.4828 | 0.27011 | 1.3062 | 0.13062 | 0 | 28.7 | 0.41911 | 3.9368 | 2.2066 | 0.37939 | 0.0010539 |  |  | 0.41924 | 0.05225 | 0.3829 | 0.40712 | 0.0010636 | 0.0011309
2019-10-01 14:52 | 338755 | 13.39 | 30.45 | 541 | 55.73 | -99.6 | -25.09 | 33.73 | 306.9 | 485.3 | -74.54 | 0.103 | 441.4 | 30.64 | 410.7 | 403.2 | 477.8 | 27.92 | 55.6 | 0.935 | 206.5 | 29.4 | 0.544 | 5.4358 | 28.66 | 301.81 | 438.21 | 3.8225 | 2.1253 | 0.84674 | 398.3503 | 382.4163 | 387.072 | 28.2338 | 301.3838 | 0.21404 | 448.9787 | 2.487 | -30.8781 | 0.0092704 | 0.10251 | 0.10251 | [5 empty] | 0.22755 | 46.6379 | 1.9432 | 1.574 | 6.431 | 0.26796 | 1.3061 | 0.13061 | 0 | 28.66 | 1.0736 | 3.9276 | 2.1838 | 0.39094 | 0.0010859 |  |  | 1.0739 | 0.052243 | 0.3999 | 0.4233 | 0.0011108 | 0.0011758
2019-10-01 14:52 | 338756 | 13.4 | 30.45 | 540.6 | 55.95 | -100.6 | -25.61 | 33.73 | 306.9 | 484.7 | -74.97 | 0.103 | 440 | 30.34 | 409.7 | 402.3 | 477.3 | 27.92 | 55.74 | 0.29 | 233.5 | 29.6 | 0.543 | 5.4255 | 28.76 | 301.91 | 437.886 | 3.8947 | 2.1709 | 0.84927 | 400.0731 | 384.0702 | 386.208 | 28.5342 | 301.6842 | 0.21426 | 450.8256 | 1.385 | -9.1119 | 0.0087058 | 0.096269 | 0.096269 | [5 empty] | 0.2287 | 46.6034 | 1.9418 | 1.5729 | 6.4655 | 0.2694 | 1.3035 | 0.13035 | 0 | 28.76 | 0.33299 | 3.9505 | 2.202 | 0.37744 | 0.0010484 |  |  | 0.33309 | 0.052139 | 0.38022 | 0.40452 | 0.0010562 | 0.0011237
2019-10-01 14:52 | 338757 | 13.39 | 30.45 | 540 | 55.86 | -100.5 | -25.7 | 33.75 | 306.9 | 484.2 | -74.78 | 0.103 | 439.6 | 30.17 | 409.4 | 402.5 | 477.3 | 27.92 | 56.02 | 0.725 | 200.5 | 29.35 | 0.542 | 5.4188 | 28.635 | 301.785 | 437.4 | 3.8406 | 2.1515 | 0.84823 | 398.9216 | 382.9648 | 386.4 | 28.3046 | 301.4546 | 0.21399 | 449.4271 | 2.1899 | -21.0764 | 0.0090033 | 0.099559 | 0.099559 | [5 empty] | 0.22726 | 46.5517 | 1.9397 | 1.5711 | 6.4483 | 0.26868 | 1.3024 | 0.13024 | 0 | 28.635 | 0.83249 | 3.922 | 2.1971 | 0.38533 | 0.0010704 |  |  | 0.83273 | 0.052098 | 0.39228 | 0.41589 | 0.0010897 | 0.0011552
2019-10-01 14:52 | 338758 | 13.4 | 30.45 | 538.5 | 55.61 | -100.9 | -26.01 | 33.75 | 306.9 | 482.9 | -74.87 | 0.103 | 437.6 | 29.6 | 408 | 402.2 | 477 | 27.93 | 55.7 | 0.315 | 219.5 | 29.3 | 0.54 | 5.3994 | 28.615 | 301.765 | 436.185 | 3.8675 | 2.1542 | 0.84839 | 398.8903 | 382.9347 | 386.112 | 28.4106 | 301.5606 | 0.21395 | 450.0931 | 1.4435 | -8.5945 | 0.0086697 | 0.095871 | 0.095871 | [5 empty] | 0.22703 | 46.4224 | 1.9343 | 1.5668 | 6.4483 | 0.26868 | 1.2981 | 0.12981 | 0 | 28.615 | 0.3617 | 3.9174 | 2.182 | 0.37582 | 0.0010439 |  |  | 0.36181 | 0.051923 | 0.37883 | 0.40295 | 0.0010523 | 0.0011193
2019-10-01 14:53 | 338759 | 13.39 | 30.45 | 537.3 | 55.11 | -101 | -25.82 | 33.77 | 306.9 | 482.2 | -75.16 | 0.103 | 436.3 | 29.29 | 407 | 402.1 | 477.3 | 27.95 | 55.9 | 0.13 | 260.5 | 29.7 | 0.539 | 5.3904 | 28.825 | 301.975 | 435.213 | 3.9244 | 2.1937 | 0.85051 | 401.0038 | 384.9636 | 386.016 | 28.6582 | 301.8082 | 0.2144 | 451.583 | 0.92733 | -4.5057 | 0.0085184 | 0.094197 | 0.094197 | [5 empty] | 0.22945 | 46.319 | 1.93 | 1.5633 | 6.4828 | 0.27011 | 1.2932 | 0.12932 | 0 | 28.825 | 0.14927 | 3.9653 | 2.2166 | 0.37128 | 0.0010313 |  |  | 0.14932 | 0.051726 | 0.37251 | 0.39687 | 0.0010348 | 0.0011024
2019-10-01 14:53 | 338760 | 13.39 | 30.45 | 537.1 | 54.97 | -100.6 | -25.43 | 33.79 | 306.9 | 482.1 | -75.16 | 0.102 | 436.5 | 29.54 | 407 | 402.7 | 477.8 | 27.96 | 58.83 | 0.23 | 323.5 | 30 | 0.539 | 5.3856 | 28.98 | 302.13 | 435.051 | 4.1088 | 2.4172 | 0.86233 | 407.411 | 391.1145 | 386.592 | 29.3868 | 302.5368 | 0.21473 | 456.0991 | 1.2335 | 14.6158 | 0.0079897 | 0.08835 | 0.08835 | [5 empty] | 0.23124 | 46.3017 | 1.9292 | 1.5627 | 6.4741 | 0.26976 | 1.2929 | 0.12929 | 0 | 28.98 | 0.2641 | 4.0011 | 2.3538 | 0.37332 | 0.001037 |  |  | 0.26418 | 0.051717 | 0.37549 | 0.39974 | 0.001043 | 0.0011104
2019-10-01 14:53 | 338761 | 13.38 | 30.46 | 537 | 54.91 | -100.7 | -25.21 | 33.81 | 307 | 482.1 | -75.47 | 0.102 | 436.4 | 29.7 | 406.7 | 402.7 | 478.2 | 27.98 | 54.51 | 0.21 | 256 | 29.85 | 0.539 | 5.3881 | 28.915 | 302.065 | 434.97 | 3.9355 | 2.1453 | 0.84777 | 400.1846 | 384.1772 | 386.592 | 28.7114 | 301.8614 | 0.21459 | 451.8918 | 1.1786 | -6.9905 | 0.0085755 | 0.094829 | 0.094829 | [5 empty] | 0.23049 | 46.2931 | 1.9289 | 1.5624 | 6.5086 | 0.27119 | 1.2912 | 0.12912 | 0 | 28.915 | 0.24113 | 3.986 | 2.1728 | 0.37328 | 0.0010369 |  |  | 0.24121 | 0.051648 | 0.37527 | 0.3995 | 0.0010424 | 0.0011097
2019-10-01 14:53 | 338762 | 13.39 | 30.46 | 536.7 | 54.85 | -100.7 | -24.58 | 33.84 | 307 | 481.8 | -76.13 | 0.102 | 436 | 30.26 | 405.7 | 402.8 | 479 | 28.01 | 56.25 | 0.6 | 327.5 | 29.7 | 0.539 | 5.3868 | 28.855 | 302.005 | 434.727 | 3.9689 | 2.2325 | 0.85264 | 402.1647 | 386.0781 | 386.688 | 28.8365 | 301.9865 | 0.21446 | 452.6889 | 1.9922 | -1.0748 | 0.0084194 | 0.093102 | 0.093102 | [5 empty] | 0.22979 | 46.2672 | 1.9278 | 1.5615 | 6.569 | 0.27371 | 1.2878 | 0.12878 | 0 | 28.855 | 0.68895 | 3.9722 | 2.2344 | 0.37988 | 0.0010552 |  |  | 0.68916 | 0.051513 | 0.38554 | 0.40913 | 0.0010709 | 0.0011365
2019-10-01 14:53 | 338763 | 13.37 | 30.46 | 537.7 | 55.45 | -99.6 | -24.19 | 33.86 | 307 | 482.2 | -75.44 | 0.103 | 438.1 | 31.26 | 406.8 | 404.1 | 479.5 | 28.04 | 54.82 | 1.855 | 347 | 28.6 | 0.54 | 5.4005 | 28.32 | 301.47 | 435.537 | 4.0104 | 2.1985 | 0.85098 | 398.5476 | 382.6057 | 387.936 | 28.9432 | 302.0932 | 0.21332 | 453.477 | 3.503 | 63.5894 | 0.006976 | 0.077142 | 0.077142 | [5 empty] | 0.22367 | 46.3534 | 1.9314 | 1.5644 | 6.5 | 0.27083 | 1.2936 | 0.12936 | 0 | 28.32 | 2.13 | 3.8509 | 2.1111 | 0.40358 | 0.001121 |  |  | 2.1307 | 0.051744 | 0.4212 | 0.44306 | 0.00117 | 0.0012307
2019-10-01 14:53 | 338764 | 13.39 | 30.46 | 538.1 | 55.86 | -99 | -24.11 | 33.85 | 307 | 482.3 | -74.86 | 0.104 | 439.2 | 31.75 | 407.4 | 404.7 | 479.6 | 28.06 | 54.18 | 1.2 | 319.5 | 28.4 | 0.541 | 5.4108 | 28.23 | 301.38 | 435.861 | 3.9018 | 2.114 | 0.84626 | 395.864 | 380.0294 | 388.512 | 28.509 | 301.659 | 0.21313 | 450.8 | 2.8174 | 22.8978 | 0.0079839 | 0.088287 | 0.088287 | [5 empty] | 0.22266 | 46.3879 | 1.9328 | 1.5656 | 6.4569 | 0.26904 | 1.2966 | 0.12966 | 0 | 28.23 | 1.3779 | 3.8308 | 2.0756 | 0.39275 | 0.001091 |  |  | 1.3783 | 0.051862 | 0.40431 | 0.42704 | 0.0011231 | 0.0011862
2019-10-01 14:54 | 338765 | 13.38 | 30.46 | 538.1 | 55.59 | -98.4 | -24.26 | 33.83 | 307 | 482.5 | -74.09 | 0.103 | 439.7 | 31.33 | 408.4 | 405.2 | 479.3 | 28.06 | 54.62 | 1.605 | 352.5 | 28.55 | 0.541 | 5.4073 | 28.305 | 301.455 | 435.861 | 3.8862 | 2.1227 | 0.84673 | 396.4757 | 380.6166 | 388.992 | 28.4546 | 301.6046 | 0.21329 | 450.4443 | 3.2584 | 14.196 | 0.0082011 | 0.090688 | 0.090688 | [5 empty] | 0.2235 | 46.3879 | 1.9328 | 1.5656 | 6.3879 | 0.26616 | 1.2994 | 0.12994 | 0 | 28.305 | 1.843 | 3.8476 | 2.1015 | 0.40088 | 0.0011135 |  |  | 1.8435 | 0.051977 | 0.41625 | 0.43852 | 0.0011562 | 0.0012181
2019-10-01 14:54 | 338766 | 13.39 | 30.46 | 538 | 55.28 | -99 | -23.9 | 33.82 | 307 | 482.8 | -75.09 | 0.103 | 439.1 | 31.38 | 407.7 | 404.4 | 479.5 | 28.06 | 55.17 | 1.84 | 341 | 28.55 | 0.541 | 5.4113 | 28.305 | 301.455 | 435.78 | 3.8789 | 2.14 | 0.84771 | 396.9372 | 381.0597 | 388.224 | 28.4254 | 301.5754 | 0.21329 | 450.2632 | 3.4888 | 12.2367 | 0.0082305 | 0.091013 | 0.091013 | [5 empty] | 0.2235 | 46.3793 | 1.9325 | 1.5653 | 6.4741 | 0.26976 | 1.2955 | 0.12955 | 0 | 28.305 | 2.1128 | 3.8476 | 2.1227 | 0.403 | 0.0011194 |  |  | 2.1134 | 0.051822 | 0.42048 | 0.44239 | 0.001168 | 0.0012289
2019-10-01 14:54 | 338767 | 13.39 | 30.46 | 538.5 | 55.35 | -99.4 | -24.26 | 33.79 | 306.9 | 483.2 | -75.12 | 0.103 | 439.1 | 31.08 | 408 | 403.9 | 479 | 28.06 | 54.66 | 1.435 | 341.5 | 28.45 | 0.542 | 5.4163 | 28.255 | 301.405 | 436.185 | 3.787 | 2.07 | 0.84371 | 394.8003 | 379.0083 | 387.744 | 28.0491 | 301.1991 | 0.21318 | 447.9381 | 3.081 | -18.4824 | 0.0089811 | 0.099313 | 0.099313 | [5 empty] | 0.22294 | 46.4224 | 1.9343 | 1.5668 | 6.4741 | 0.26976 | 1.297 | 0.1297 | 0 | 28.255 | 1.6477 | 3.8364 | 2.097 | 0.39678 | 0.0011022 |  |  | 1.6482 | 0.05188 | 0.41054 | 0.43297 | 0.0011404 | 0.0012027
2019-10-01 14:54 | 338768 | 13.39 | 30.47 | 538.9 | 55.12 | -99 | -24.75 | 33.76 | 306.9 | 483.8 | -74.25 | 0.102 | 439.9 | 30.37 | 409.5 | 404.1 | 478.3 | 28.05 | 54.5 | 0.805 | 320 | 28.3 | 0.542 | 5.423 | 28.175 | 301.325 | 436.509 | 3.8127 | 2.0779 | 0.84421 | 394.6133 | 378.8287 | 387.936 | 28.146 | 301.296 | 0.21301 | 448.5605 | 2.3076 | -1.9469 | 0.0086022 | 0.095124 | 0.095124 | [5 empty] | 0.22204 | 46.4569 | 1.9357 | 1.5679 | 6.3966 | 0.26652 | 1.3014 | 0.13014 | 0 | 28.175 | 0.92435 | 3.8186 | 2.0811 | 0.38545 | 0.0010707 |  |  | 0.92462 | 0.052056 | 0.39326 | 0.41659 | 0.0010924 | 0.0011572
2019-10-01 14:54 | 338769 | 13.38 | 30.47 | 538.6 | 54.41 | -99.8 | -25.09 | 33.75 | 306.9 | 484.2 | -74.73 | 0.101 | 438.8 | 29.32 | 409.4 | 403.2 | 477.9 | 28.03 | 55.72 | 0.885 | 322.5 | 28.95 | 0.542 | 5.4162 | 28.49 | 301.64 | 436.266 | 3.7698 | 2.1005 | 0.84539 | 396.8202 | 380.9474 | 387.072 | 28.002 | 301.152 | 0.21368 | 447.5818 | 2.4196 | -34.3971 | 0.0093381 | 0.10326 | 0.10326 | [5 empty] | 0.2256 | 46.431 | 1.9346 | 1.567 | 6.4397 | 0.26832 | 1.2987 | 0.12987 | 0 | 28.49 | 1.0162 | 3.8891 | 2.167 | 0.38694 | 0.0010748 |  |  | 1.0165 | 0.051949 | 0.39541 | 0.41869 | 0.0010984 | 0.001163
2019-10-01 14:54 | 338770 | 13.39 | 30.47 | 538.9 | 54.48 | -99 | -23.99 | 33.74 | 306.9 | 484.5 | -75.04 | 0.101 | 439.9 | 30.49 | 409.4 | 403.9 | 478.9 | 28 | 56.16 | 1.23 | 316.5 | 28.7 | 0.543 | 5.4256 | 28.35 | 301.5 | 436.509 | 4.0129 | 2.2536 | 0.85399 | 400.1151 | 384.1105 | 387.744 | 28.9558 | 302.1058 | 0.21339 | 453.549 | 2.8524 | 50.3348 | 0.0072939 | 0.080657 | 0.080657 | [5 empty] | 0.22401 | 46.4569 | 1.9357 | 1.5679 | 6.4655 | 0.2694 | 1.2985 | 0.12985 | 0 | 28.35 | 1.4124 | 3.8576 | 2.1665 | 0.39187 | 0.0010885 |  |  | 1.4128 | 0.051941 | 0.40362 | 0.42638 | 0.0011212 | 0.0011844
2019-10-01 14:55 | 338771 | 13.39 | 30.47 | 539 | 54.58 | -98.7 | -23.98 | 33.72 | 306.9 | 484.5 | -74.68 | 0.101 | 440.4 | 30.6 | 409.8 | 404.2 | 478.9 | 27.98 | 54.33 | 0.97 | 323.5 | 28.7 | 0.543 | 5.4282 | 28.34 | 301.49 | 436.59 | 3.9234 | 2.1316 | 0.84722 | 396.8911 | 381.0155 | 388.032 | 28.6055 | 301.7555 | 0.21336 | 451.3738 | 2.5331 | 19.5877 | 0.0080519 | 0.089038 | 0.089038 | [5 empty] | 0.2239 | 46.4655 | 1.9361 | 1.5682 | 6.4397 | 0.26832 | 1.2999 | 0.12999 | 0 | 28.34 | 1.1138 | 3.8554 | 2.0946 | 0.38953 | 0.001082 |  |  | 1.1141 | 0.051996 | 0.39889 | 0.42202 | 0.001108 | 0.0011723
2019-10-01 14:55 | 338772 | 13.39 | 30.47 | 538.4 | 54.08 | -99.1 | -23.81 | 33.71 | 306.9 | 484.3 | -75.33 | 0.1 | 439.3 | 30.27 | 409 | 403.6 | 479 | 27.96 | 56.26 | 0.685 | 338.5 | 28.9 | 0.542 | 5.4158 | 28.43 | 301.58 | 436.104 | 3.8523 | 2.1673 | 0.8492 | 398.2935 | 382.3618 | 387.456 | 28.3312 | 301.4812 | 0.21356 | 449.6463 | 2.1287 | -6.128 | 0.0086525 | 0.09568 | 0.09568 | [5 empty] | 0.22492 | 46.4138 | 1.9339 | 1.5665 | 6.5 | 0.27083 | 1.2956 | 0.12956 | 0 | 28.43 | 0.78656 | 3.8756 | 2.1804 | 0.38143 | 0.0010595 |  |  | 0.78679 | 0.051825 | 0.38798 | 0.41147 | 0.0010777 | 0.001143
2019-10-01 14:55 | 338773 | 13.39 | 30.47 | 537.9 | 53.9 | -100 | -24.16 | 33.72 | 306.9 | 484 | -75.83 | 0.1 | 437.9 | 29.73 | 408.2 | 402.8 | 478.7 | 27.94 | 55.22 | 0.66 | 325 | 29.5 | 0.541 | 5.4097 | 28.72 | 301.87 | 435.699 | 3.9609 | 2.1872 | 0.8502 | 400.2963 | 384.2845 | 386.688 | 28.7914 | 301.9414 | 0.21417 | 452.441 | 2.0895 | 4.346 | 0.0083237 | 0.092044 | 0.092044 | [5 empty] | 0.22824 | 46.3707 | 1.9321 | 1.565 | 6.5431 | 0.27263 | 1.2924 | 0.12924 | 0 | 28.72 | 0.75785 | 3.9413 | 2.1764 | 0.38242 | 0.0010623 |  |  | 0.75808 | 0.051695 | 0.3887 | 0.41225 | 0.0010797 | 0.0011451
2019-10-01 14:55 | 338774 | 13.38 | 30.48 | 537.5 | 54.06 | -100.6 | -25.37 | 33.73 | 306.9 | 483.4 | -75.26 | 0.101 | 436.8 | 28.69 | 408.1 | 402.3 | 477.5 | 27.94 | 54.76 | 0.395 | 237 | 29.05 | 0.541 | 5.4087 | 28.495 | 301.645 | 435.375 | 3.927 | 2.1504 | 0.84823 | 398.1794 | 382.2522 | 386.208 | 28.6353 | 301.7853 | 0.21369 | 451.5225 | 1.6165 | 6.6042 | 0.0082749 | 0.091505 | 0.091505 | [5 empty] | 0.22566 | 46.3362 | 1.9307 | 1.5638 | 6.4828 | 0.27011 | 1.2937 | 0.12937 | 0 | 28.495 | 0.45356 | 3.8903 | 2.1303 | 0.37619 | 0.001045 |  |  | 0.4537 | 0.051749 | 0.37998 | 0.40386 | 0.0010555 | 0.0011218
2019-10-01 14:55 | 338775 | 13.38 | 30.48 | 536.8 | 53.95 | -99.9 | -25.89 | 33.74 | 306.9 | 482.8 | -74.05 | 0.101 | 436.8 | 28.07 | 408.8 | 403 | 477.1 | 27.94 | 55.58 | 0.565 | 159 | 29.1 | 0.54 | 5.3982 | 28.52 | 301.67 | 434.808 | 3.8526 | 2.1413 | 0.8477 | 398.064 | 382.1414 | 386.88 | 28.3414 | 301.4914 | 0.21375 | 449.6869 | 1.9333 | -10.0572 | 0.0086984 | 0.096188 | 0.096188 | [5 empty] | 0.22595 | 46.2759 | 1.9282 | 1.5618 | 6.3879 | 0.26616 | 1.2956 | 0.12956 | 0 | 28.52 | 0.64876 | 3.8959 | 2.1653 | 0.38001 | 0.0010556 |  |  | 0.64896 | 0.051826 | 0.38542 | 0.4091 | 0.0010706 | 0.0011364
2019-10-01 14:55 | 338776 | 13.39 | 30.48 | 536.1 | 53.77 | -100.2 | -25.29 | 33.76 | 306.9 | 482.3 | -74.87 | 0.1 | 435.9 | 28.48 | 407.4 | 402.9 | 477.8 | 27.94 | 55.95 | 0.315 | 179.5 | 29.5 | 0.539 | 5.3882 | 28.72 | 301.87 | 434.241 | 4.1039 | 2.2962 | 0.85613 | 403.0882 | 386.9647 | 386.784 | 29.3416 | 302.4916 | 0.21417 | 455.8735 | 1.4435 | 26.1378 | 0.0077184 | 0.085351 | 0.085351 | [5 empty] | 0.22824 | 46.2155 | 1.9256 | 1.5598 | 6.4569 | 0.26904 | 1.2907 | 0.12907 | 0 | 28.72 | 0.3617 | 3.9413 | 2.2052 | 0.37419 | 0.0010394 |  |  | 0.36181 | 0.051629 | 0.37718 | 0.40119 | 0.0010477 | 0.0011144
2019-10-01 14:56 | 338777 | 13.39 | 30.48 | 536 | 53.88 | -99.9 | -25.32 | 33.79 | 306.9 | 482.1 | -74.58 | 0.101 | 436.1 | 28.56 | 407.5 | 403.4 | 477.9 | 27.94 | 57.07 | 0.395 | 240 | 29.8 | 0.538 | 5.3812 | 28.87 | 302.02 | 434.16 | 4.1389 | 2.362 | 0.85953 | 405.4986 | 389.2787 | 387.264 | 29.4886 | 302.6386 | 0.21449 | 456.7597 | 1.6165 | 29.1287 | 0.0076392 | 0.084475 | 0.084475 | [5 empty] | 0.22997 | 46.2069 | 1.9253 | 1.5595 | 6.4224 | 0.2676 | 1.2919 | 0.12919 | 0 | 28.87 | 0.45356 | 3.9757 | 2.2689 | 0.3764 | 0.0010456 |  |  | 0.4537 | 0.051675 | 0.38014 | 0.4041 | 0.0010559 | 0.0011225
2019-10-01 14:56 | 338778 | 13.39 | 30.48 | 536.6 | 54.18 | -99 | -25.34 | 33.81 | 307 | 482.4 | -73.65 | 0.101 | 437.6 | 28.84 | 408.8 | 404.4 | 478 | 27.94 | 57.46 | 0.53 | 188 | 29.2 | 0.539 | 5.3866 | 28.57 | 301.72 | 434.646 | 4.1548 | 2.3873 | 0.86097 | 404.5633 | 388.3807 | 388.224 | 29.5171 | 302.6671 | 0.21385 | 456.9977 | 1.8724 | 51.6577 | 0.0071538 | 0.079107 | 0.079107 | [5 empty] | 0.22652 | 46.2586 | 1.9274 | 1.5612 | 6.3448 | 0.26437 | 1.2969 | 0.12969 | 0 | 28.57 | 0.60858 | 3.9072 | 2.2451 | 0.37868 | 0.0010519 |  |  | 0.60876 | 0.051874 | 0.38374 | 0.40751 | 0.0010659 | 0.001132
2019-10-01 14:56 | 338779 | 13.39 | 30.48 | 536.4 | 54.14 | -99.1 | -25.45 | 33.82 | 307 | 482.3 | -73.68 | 0.101 | 437.3 | 28.69 | 408.6 | 404.3 | 478 | 27.94 | 58.03 | 0.435 | 221 | 29.25 | 0.539 | 5.3878 | 28.595 | 301.745 | 434.484 | 4.2924 | 2.4909 | 0.8662 | 407.1568 | 390.8705 | 388.128 | 30.025 | 303.175 | 0.21391 | 460.1577 | 1.6963 | 70.6618 | 0.0066433 | 0.073462 | 0.073462 | [5 empty] | 0.2268 | 46.2414 | 1.9267 | 1.5606 | 6.3534 | 0.26473 | 1.2959 | 0.12959 | 0 | 28.595 | 0.49949 | 3.9129 | 2.2706 | 0.37646 | 0.0010457 |  |  | 0.49964 | 0.051837 | 0.38061 | 0.4045 | 0.0010572 | 0.0011236
2019-10-01 14:56 | 338780 | 13.38 | 30.49 | 536.2 | 54.11 | -99 | -25.67 | 33.84 | 307 | 482.1 | -73.28 | 0.101 | 437.2 | 28.44 | 408.8 | 404.6 | 477.9 | 27.96 | 58.28 | 0.38 | 238.5 | 29.15 | 0.538 | 5.3839 | 28.555 | 301.705 | 434.322 | 4.2443 | 2.4736 | 0.86536 | 406.544 | 390.2822 | 388.416 | 29.8462 | 302.9962 | 0.21382 | 459.0504 | 1.5855 | 59.6334 | 0.0069225 | 0.076549 | 0.076549 | [5 empty] | 0.22635 | 46.2241 | 1.926 | 1.5601 | 6.319 | 0.26329 | 1.2968 | 0.12968 | 0 | 28.555 | 0.43634 | 3.9038 | 2.2751 | 0.37537 | 0.0010427 |  |  | 0.43647 | 0.051871 | 0.379 | 0.40298 | 0.0010528 | 0.0011194
2019-10-01 14:56 | 338781 | 13.38 | 30.49 | 536 | 54.07 | -98.5 | -25.02 | 33.85 | 307 | 481.9 | -73.44 | 0.101 | 437.5 | 29.05 | 408.5 | 405.2 | 478.6 | 27.98 | 59.38 | 0.65 | 314.5 | 29.7 | 0.538 | 5.3805 | 28.84 | 301.99 | 434.16 | 4.2703 | 2.5357 | 0.86831 | 409.4761 | 393.097 | 388.992 | 29.9707 | 303.1207 | 0.21443 | 459.7774 | 2.0736 | 68.2989 | 0.0067181 | 0.074289 | 0.074289 | [5 empty] | 0.22962 | 46.2069 | 1.9253 | 1.5595 | 6.3276 | 0.26365 | 1.2958 | 0.12958 | 0 | 28.84 | 0.74637 | 3.9688 | 2.3567 | 0.38057 | 0.0010571 |  |  | 0.74659 | 0.051833 | 0.3867 | 0.41036 | 0.0010742 | 0.0011399
2019-10-01 14:56 | 338782 | 13.39 | 30.49 | 536.4 | 54.53 | -97.8 | -23.66 | 33.86 | 307 | 481.9 | -74.16 | 0.102 | 438.6 | 30.87 | 407.7 | 405.9 | 480.1 | 28 | 56.15 | 1.03 | 283.5 | 29 | 0.539 | 5.393 | 28.5 | 301.65 | 434.484 | 4.227 | 2.3734 | 0.86028 | 403.8636 | 387.7091 | 389.664 | 29.7767 | 302.9267 | 0.2137 | 458.6272 | 2.6103 | 97.0786 | 0.0061117 | 0.067584 | 0.067584 | [5 empty] | 0.22572 | 46.2414 | 1.9267 | 1.5606 | 6.3966 | 0.26652 | 1.2941 | 0.12941 | 0 | 28.5 | 1.1827 | 3.8914 | 2.185 | 0.38806 | 0.0010779 |  |  | 1.1831 | 0.051765 | 0.39786 | 0.42086 | 0.0011052 | 0.0011691
2019-10-01 14:57 | 338783 | 13.38 | 30.49 | 535.9 | 54.27 | -98.7 | -24.26 | 33.86 | 307 | 481.6 | -74.42 | 0.101 | 437.2 | 30.01 | 407.2 | 405.1 | 479.5 | 28.04 | 56.01 | 0.395 | 329 | 29.7 | 0.538 | 5.3825 | 28.87 | 302.02 | 434.079 | 4.0595 | 2.2737 | 0.85486 | 403.2947 | 387.1629 | 388.896 | 29.1881 | 302.3381 | 0.21449 | 454.8819 | 1.6165 | 14.9774 | 0.0080395 | 0.088901 | 0.088901 | [5 empty] | 0.22997 | 46.1983 | 1.9249 | 1.5592 | 6.4138 | 0.26724 | 1.292 | 0.1292 | 0 | 28.87 | 0.45356 | 3.9757 | 2.2268 | 0.37693 | 0.001047 |  |  | 0.4537 | 0.051678 | 0.38067 | 0.40463 | 0.0010574 | 0.001124
2019-10-01 14:57 | 338784 | 13.39 | 30.49 | 535.4 | 54.1 | -99.4 | -24.16 | 33.88 | 307 | 481.3 | -75.25 | 0.101 | 436 | 29.94 | 406.1 | 404.5 | 479.7 | 28.06 | 56.87 | 1.21 | 175 | 29.7 | 0.538 | 5.3807 | 28.88 | 302.03 | 433.674 | 4.2833 | 2.4359 | 0.86332 | 407.3405 | 391.0469 | 388.32 | 30.0223 | 303.1723 | 0.21451 | 460.0925 | 2.8292 | 94.1414 | 0.0060962 | 0.067412 | 0.067412 | [5 empty] | 0.23008 | 46.1552 | 1.9231 | 1.5577 | 6.4828 | 0.27011 | 1.2876 | 0.12876 | 0 | 28.88 | 1.3894 | 3.978 | 2.2623 | 0.39103 | 0.0010862 |  |  | 1.3898 | 0.051505 | 0.40236 | 0.42512 | 0.0011177 | 0.0011809
2019-10-01 14:57 | 338785 | 13.39 | 30.49 | 535.7 | 54.41 | -99.6 | -24.24 | 33.9 | 307 | 481.3 | -75.35 | 0.102 | 436.1 | 30.18 | 405.9 | 404.4 | 479.7 | 28.08 | 56.46 | 1.64 | 344 | 29 | 0.539 | 5.3856 | 28.54 | 301.69 | 433.917 | 4.1642 | 2.3511 | 0.8591 | 403.525 | 387.384 | 388.224 | 29.5492 | 302.6992 | 0.21379 | 457.2031 | 3.2937 | 96.8243 | 0.0061042 | 0.067501 | 0.067501 | [5 empty] | 0.22617 | 46.181 | 1.9242 | 1.5586 | 6.4914 | 0.27047 | 1.2881 | 0.12881 | 0 | 28.54 | 1.8831 | 3.9004 | 2.2022 | 0.39706 | 0.0011029 |  |  | 1.8837 | 0.051525 | 0.41245 | 0.43457 | 0.0011457 | 0.0012071
2019-10-01 14:57 | 338786 | 13.38 | 30.5 | 535.9 | 54.66 | -99 | -24.81 | 33.91 | 307.1 | 481.2 | -74.24 | 0.102 | 436.8 | 29.85 | 407 | 405 | 479.2 | 28.1 | 54.33 | 1.365 | 340.5 | 28.7 | 0.539 | 5.3895 | 28.4 | 301.55 | 434.079 | 4.0364 | 2.193 | 0.85064 | 398.8119 | 382.8594 | 388.8 | 29.0514 | 302.2014 | 0.21349 | 454.1329 | 3.0049 | 57.0174 | 0.0070972 | 0.078482 | 0.078482 | [5 empty] | 0.22458 | 46.1983 | 1.9249 | 1.5592 | 6.3966 | 0.26652 | 1.2927 | 0.12927 | 0 | 28.4 | 1.5674 | 3.8689 | 2.102 | 0.39584 | 0.0010996 |  |  | 1.5678 | 0.051707 | 0.40888 | 0.43138 | 0.0011358 | 0.0011983
2019-10-01 14:57 | 338787 | 13.39 | 30.5 | 535.3 | 54.42 | -99.3 | -25.08 | 33.91 | 307.1 | 480.8 | -74.19 | 0.102 | 436 | 29.34 | 406.7 | 404.8 | 479 | 28.12 | 54.25 | 0.895 | 325 | 29.3 | 0.538 | 5.3811 | 28.71 | 301.86 | 433.593 | 3.8974 | 2.1143 | 0.84609 | 398.3104 | 382.378 | 388.608 | 28.5397 | 301.6897 | 0.21415 | 450.8735 | 2.4332 | -12.0682 | 0.0087289 | 0.096525 | 0.096525 | [5 empty] | 0.22812 | 46.1466 | 1.9228 | 1.5574 | 6.3966 | 0.26652 | 1.2909 | 0.12909 | 0 | 28.71 | 1.0277 | 3.939 | 2.1369 | 0.38786 | 0.0010774 |  |  | 1.028 | 0.051637 | 0.39637 | 0.41956 | 0.001101 | 0.0011655
2019-10-01 14:57 | 338788 | 13.39 | 30.5 | 534.6 | 54.24 | -99 | -24.68 | 33.92 | 307.1 | 480.4 | -74.32 | 0.101 | 435.6 | 29.56 | 406.1 | 405.1 | 479.5 | 28.12 | 54.83 | 0.455 | 165 | 30 | 0.537 | 5.3705 | 29.06 | 302.21 | 433.026 | 3.9169 | 2.1476 | 0.84784 | 400.9897 | 384.9501 | 388.896 | 28.6524 | 301.8024 | 0.2149 | 451.4838 | 1.7349 | -20.5987 | 0.0089028 | 0.098448 | 0.098448 | [5 empty] | 0.23217 | 46.0862 | 1.9203 | 1.5554 | 6.4138 | 0.26724 | 1.2882 | 0.12882 | 0 | 29.06 | 0.52246 | 4.0196 | 2.2039 | 0.37875 | 0.0010521 |  |  | 0.52261 | 0.051527 | 0.38304 | 0.4069 | 0.001064 | 0.0011303
2019-10-01 14:58 | 338789 | 13.38 | 30.5 | 534.2 | 54.12 | -98.6 | -24.26 | 33.94 | 307.1 | 480 | -74.3 | 0.101 | 435.6 | 29.86 | 405.7 | 405.7 | 480 | 28.14 | 56.53 | 0.67 | 318.5 | 29.7 | 0.537 | 5.3675 | 28.92 | 302.07 | 432.702 | 3.9582 | 2.2376 | 0.85289 | 402.6287 | 386.5236 | 389.472 | 28.8011 | 301.9511 | 0.2146 | 452.4512 | 2.1052 | -7.2928 | 0.0085836 | 0.094918 | 0.094918 | [5 empty] | 0.23055 | 46.0517 | 1.9188 | 1.5542 | 6.4052 | 0.26688 | 1.2874 | 0.12874 | 0 | 28.92 | 0.76933 | 3.9872 | 2.254 | 0.3813 | 0.0010592 |  |  | 0.76956 | 0.051495 | 0.38761 | 0.41111 | 0.0010767 | 0.001142
2019-10-01 14:58 | 338790 | 13.38 | 30.5 | 534.1 | 54.34 | -99 | -24.13 | 33.94 | 307.1 | 479.8 | -74.85 | 0.102 | 435.1 | 30.21 | 404.9 | 405.3 | 480.1 | 28.14 | 55.37 | 0.66 | 270 | 29.35 | 0.537 | 5.3688 | 28.745 | 301.895 | 432.621 | 4.1195 | 2.281 | 0.8553 | 402.835 | 386.7216 | 389.088 | 29.403 | 302.553 | 0.21423 | 456.2514 | 2.0895 | 40.05 | 0.0074086 | 0.081925 | 0.081925 | [5 empty] | 0.22852 | 46.0431 | 1.9185 | 1.554 | 6.4483 | 0.26868 | 1.2853 | 0.12853 | 0 | 28.745 | 0.75785 | 3.947 | 2.1855 | 0.38053 | 0.001057 |  |  | 0.75808 | 0.051411 | 0.38677 | 0.41019 | 0.0010744 | 0.0011394
2019-10-01 14:58 | 338791 | 13.38 | 30.51 | 534.1 | 54.3 | -99.8 | -25.6 | 33.95 | 307.1 | 479.8 | -74.22 | 0.102 | 434.3 | 28.69 | 405.6 | 404.5 | 478.7 | 28.14 | 54.13 | 0.945 | 284.5 | 29.4 | 0.537 | 5.3662 | 28.77 | 301.92 | 432.621 | 4.2204 | 2.2845 | 0.85548 | 403.052 | 386.9299 | 388.32 | 29.7808 | 302.9308 | 0.21428 | 458.6047 | 2.5002 | 73.622 | 0.0065732 | 0.072687 | 0.072687 | [5 empty] | 0.22881 | 46.0431 | 1.9185 | 1.554 | 6.3966 | 0.26652 | 1.2874 | 0.12874 | 0 | 28.77 | 1.0851 | 3.9527 | 2.1396 | 0.38848 | 0.0010791 |  |  | 1.0854 | 0.051497 | 0.39744 | 0.42052 | 0.001104 | 0.0011681
2019-10-01 14:58 | 338792 | 13.39 | 30.51 | 533.9 | 54.5 | -99.3 | -25.08 | 33.95 | 307.1 | 479.4 | -74.23 | 0.102 | 434.6 | 29.43 | 405.2 | 405 | 479.3 | 28.15 | 54.91 | 1.855 | 286 | 28.65 | 0.537 | 5.3723 | 28.4 | 301.55 | 432.459 | 4.4599 | 2.4489 | 0.86418 | 405.158 | 388.9517 | 388.8 | 30.5979 | 303.7479 | 0.21349 | 463.7508 | 3.503 | 224.2784 | 0.0030333 | 0.033542 | 0.033542 | [5 empty] | 0.22458 | 46.0259 | 1.9177 | 1.5534 | 6.4052 | 0.26688 | 1.2865 | 0.12865 | 0 | 28.4 | 2.13 | 3.8689 | 2.1244 | 0.40225 | 0.0011174 |  |  | 2.1307 | 0.05146 | 0.41977 | 0.44154 | 0.001166 | 0.0012265
2019-10-01 14:58 | 338793 | 13.39 | 30.51 | 533.4 | 54.36 | -100.5 | -26.4 | 33.94 | 307.1 | 479 | -74.06 | 0.102 | 432.9 | 27.95 | 405 | 403.8 | 477.9 | 28.17 | 53.33 | 0.325 | 159.5 | 28.8 | 0.536 | 5.3616 | 28.485 | 301.635 | 432.054 | 3.9991 | 2.1327 | 0.84723 | 397.6587 | 381.7523 | 387.648 | 28.9163 | 302.0663 | 0.21367 | 453.2745 | 1.4662 | 18.4236 | 0.0079231 | 0.087614 | 0.087614 | [5 empty] | 0.22555 | 45.9828 | 1.9159 | 1.5519 | 6.3879 | 0.26616 | 1.2858 | 0.12858 | 0 | 28.485 | 0.37318 | 3.888 | 2.0735 | 0.37294 | 0.0010359 |  |  | 0.37329 | 0.05143 | 0.37605 | 0.39988 | 0.0010446 | 0.0011108
2019-10-01 14:58 | 338794 | 13.38 | 30.51 | 532.4 | 53.65 | -101.5 | -26.94 | 33.94 | 307.1 | 478.7 | -74.6 | 0.101 | 430.8 | 26.7 | 404.1 | 402.7 | 477.3 | 28.16 | 53.46 | 0.53 | 303 | 29.2 | 0.535 | 5.3477 | 28.68 | 301.83 | 431.244 | 3.9897 | 2.1329 | 0.84716 | 398.6551 | 382.7089 | 386.592 | 28.8996 | 302.0496 | 0.21409 | 453.1252 | 1.8724 | 11.9755 | 0.0080308 | 0.088805 | 0.088805 | [5 empty] | 0.22778 | 45.8966 | 1.9124 | 1.549 | 6.431 | 0.26796 | 1.281 | 0.1281 | 0 | 28.68 | 0.60858 | 3.9322 | 2.1022 | 0.37748 | 0.0010485 |  |  | 0.60876 | 0.051242 | 0.3825 | 0.40601 | 0.0010625 | 0.0011278
2019-10-01 14:59 | 338795 | 13.39 | 30.51 | 531.7 | 53.71 | -100.3 | -26.69 | 33.95 | 307.1 | 478 | -73.65 | 0.101 | 431.4 | 27.02 | 404.3 | 404 | 477.6 | 28.16 | 53.93 | 0.955 | 160.5 | 29 | 0.534 | 5.3442 | 28.58 | 301.73 | 430.677 | 3.9793 | 2.1461 | 0.84794 | 398.4966 | 382.5567 | 387.84 | 28.8491 | 301.9991 | 0.21387 | 452.8342 | 2.5134 | 19.7029 | 0.007877 | 0.087105 | 0.087105 | [5 empty] | 0.22663 | 45.8362 | 1.9098 | 1.547 | 6.3448 | 0.26437 | 1.2826 | 0.12826 | 0 | 28.58 | 1.0966 | 3.9095 | 2.1084 | 0.38655 | 0.0010737 |  |  | 1.0969 | 0.051304 | 0.39562 | 0.41854 | 0.0010989 | 0.0011626
2019-10-01 14:59 | 338796 | 13.39 | 30.52 | 530.7 | 53.56 | -99.7 | -26.44 | 33.95 | 307.1 | 477.2 | -73.29 | 0.101 | 431 | 27.13 | 403.9 | 404.6 | 477.9 | 28.16 | 54.65 | 0.71 | 341.5 | 29.1 | 0.534 | 5.336 | 28.63 | 301.78 | 429.867 | 4.0148 | 2.1941 | 0.85061 | 400.0159 | 384.0153 | 388.416 | 28.9919 | 302.1419 | 0.21398 | 453.7123 | 2.1672 | 22.8448 | 0.0077802 | 0.086034 | 0.086034 | [5 empty] | 0.2272 | 45.75 | 1.9063 | 1.5441 | 6.319 | 0.26329 | 1.2808 | 0.12808 | 0 | 28.63 | 0.81526 | 3.9208 | 2.1427 | 0.38036 | 0.0010566 |  |  | 0.81551 | 0.051231 | 0.38708 | 0.41032 | 0.0010752 | 0.0011398
2019-10-01 14:59 | 338797 | 13.39 | 30.52 | 529.5 | 53.27 | -99.7 | -25.83 | 33.96 | 307.1 | 476.2 | -73.91 | 0.101 | 429.7 | 27.44 | 402.3 | 404.6 | 478.5 | 28.16 | 55.43 | 2.08 | 339.5 | 29.05 | 0.533 | 5.3261 | 28.605 | 301.755 | 428.895 | 3.962 | 2.1961 | 0.85074 | 399.9414 | 383.9437 | 388.416 | 28.7841 | 301.9341 | 0.21393 | 452.4229 | 3.7093 | 19.3475 | 0.007867 | 0.086994 | 0.086994 | [5 empty] | 0.22692 | 45.6466 | 1.9019 | 1.5406 | 6.3707 | 0.26545 | 1.2751 | 0.12751 | 0 | 28.605 | 2.3884 | 3.9151 | 2.1702 | 0.40378 | 0.0011216 |  |  | 2.3891 | 0.051005 | 0.42311 | 0.44449 | 0.0011753 | 0.0012347
2019-10-01 14:59 | 338798 | 13.39 | 30.52 | 529.5 | 53.7 | -99.2 | -25.98 | 33.95 | 307.1 | 475.8 | -73.25 | 0.101 | 430.2 | 27.72 | 402.5 | 405.1 | 478.3 | 28.17 | 53.95 | 1.52 | 327 | 28.6 | 0.533 | 5.3278 | 28.385 | 301.535 | 428.895 | 3.8732 | 2.0896 | 0.8448 | 395.9919 | 380.1522 | 388.896 | 28.4107 | 301.5607 | 0.21346 | 450.1521 | 3.1709 | 2.3717 | 0.0083161 | 0.091961 | 0.091961 | [5 empty] | 0.22441 | 45.6466 | 1.9019 | 1.5406 | 6.3103 | 0.26293 | 1.2776 | 0.12776 | 0 | 28.385 | 1.7453 | 3.8655 | 2.0854 | 0.39556 | 0.0010988 |  |  | 1.7459 | 0.051106 | 0.40995 | 0.43199 | 0.0011388 | 0.0012
2019-10-01 14:59 | 338799 | 13.38 | 30.52 | 528.5 | 53.2 | -99.8 | -25.89 | 33.94 | 307.1 | 475.3 | -73.86 | 0.101 | 428.8 | 27.32 | 401.4 | 404.5 | 478.3 | 28.16 | 53.7 | 0.46 | 330.5 | 29.25 | 0.531 | 5.3133 | 28.705 | 301.855 | 428.085 | 3.8296 | 2.0565 | 0.84274 | 396.7081 | 380.8398 | 388.32 | 28.2671 | 301.4171 | 0.21414 | 449.174 | 1.7444 | -22.2523 | 0.0088675 | 0.098057 | 0.098057 | [5 empty] | 0.22806 | 45.5603 | 1.8983 | 1.5377 | 6.3621 | 0.26509 | 1.2726 | 0.12726 | 0 | 28.705 | 0.5282 | 3.9379 | 2.1146 | 0.37348 | 0.0010374 |  |  | 0.52836 | 0.050903 | 0.3778 | 0.40127 | 0.0010495 | 0.0011146
2019-10-01 14:59 | 338800 | 13.38 | 30.52 | 527.2 | 52.89 | -98.7 | -25.59 | 33.93 | 307.1 | 474.4 | -73.14 | 0.1 | 428.5 | 27.3 | 401.2 | 405.5 | 478.6 | 28.16 | 54.31 | 0.72 | 152.5 | 29.25 | 0.53 | 5.3024 | 28.705 | 301.855 | 427.032 | 3.9508 | 2.1457 | 0.84787 | 399.1241 | 383.1591 | 389.28 | 28.7503 | 301.9003 | 0.21414 | 452.1883 | 2.1824 | 2.8803 | 0.0082245 | 0.090947 | 0.090947 | [5 empty] | 0.22806 | 45.4483 | 1.8937 | 1.5339 | 6.3017 | 0.26257 | 1.2713 | 0.12713 | 0 | 28.705 | 0.82674 | 3.9379 | 2.1387 | 0.37874 | 0.001052 |  |  | 0.82699 | 0.050852 | 0.3855 | 0.40857 | 0.0010708 | 0.0011349
2019-10-01 15:00 | 338801 | 13.39 | 30.53 | 526.2 | 52.51 | -98.9 | -25.6 | 33.94 | 307.1 | 473.7 | -73.34 | 0.1 | 427.3 | 26.91 | 400.4 | 405.3 | 478.6 | 28.16 | 55.23 | 0.67 | 315 | 29.45 | 0.529 | 5.29 | 28.805 | 301.955 | 426.222 | 4.0521 | 2.238 | 0.85295 | 402.0476 | 385.9657 | 389.088 | 29.153 | 302.303 | 0.21435 | 454.6779 | 2.1052 | 21.343 | 0.0077247 | 0.08542 | 0.08542 | [5 empty] | 0.22922 | 45.3621 | 1.8901 | 1.531 | 6.319 | 0.26329 | 1.2677 | 0.12677 | 0 | 28.805 | 0.76933 | 3.9608 | 2.1875 | 0.37643 | 0.0010456 |  |  | 0.76956 | 0.050707 | 0.38268 | 0.40579 | 0.001063 | 0.0011272
2019-10-01 15:00 | 338802 | 13.38 | 30.53 | 525.9 | 52.63 | -98.8 | -25.31 | 33.94 | 307.1 | 473.3 | -73.49 | 0.1 | 427.1 | 27.32 | 399.8 | 405.5 | 479 | 28.16 | 56.42 | 1.36 | 296 | 29.25 | 0.529 | 5.286 | 28.705 | 301.855 | 425.979 | 4.1086 | 2.3181 | 0.8573 | 403.5596 | 387.4172 | 389.28 | 29.3578 | 302.5078 | 0.21414 | 455.978 | 2.9994 | 57.04 | 0.0068812 | 0.076093 | 0.076093 | [5 empty] | 0.22806 | 45.3362 | 1.889 | 1.5301 | 6.3362 | 0.26401 | 1.2661 | 0.12661 | 0 | 28.705 | 1.5616 | 3.9379 | 2.2218 | 0.3878 | 0.0010772 |  |  | 1.5621 | 0.050644 | 0.40039 | 0.42253 | 0.0011122 | 0.0011737
2019-10-01 15:00 | 338803 | 13.38 | 30.53 | 525.7 | 53.04 | -98.5 | -26.08 | 33.94 | 307.1 | 472.7 | -72.43 | 0.101 | 427.2 | 26.97 | 400.2 | 405.7 | 478.2 | 28.16 | 54.92 | 0.81 | 315.5 | 28.95 | 0.529 | 5.2917 | 28.555 | 301.705 | 425.817 | 3.9787 | 2.1851 | 0.85015 | 399.3982 | 383.4223 | 389.472 | 28.8442 | 301.9942 | 0.21382 | 452.8095 | 2.3148 | 19.5019 | 0.0078087 | 0.086349 | 0.086349 | [5 empty] | 0.22635 | 45.319 | 1.8883 | 1.5295 | 6.25 | 0.26042 | 1.2691 | 0.12691 | 0 | 28.555 | 0.93009 | 3.9038 | 2.144 | 0.37875 | 0.0010521 |  |  | 0.93037 | 0.050764 | 0.38636 | 0.40922 | 0.0010732 | 0.0011367
2019-10-01 15:00 | 338804 | 13.37 | 30.53 | 525.6 | 53.24 | -98.3 | -26.83 | 33.92 | 307.1 | 472.3 | -71.42 | 0.101 | 427.3 | 26.41 | 400.9 | 405.8 | 477.3 | 28.16 | 54.01 | 1.515 | 312.5 | 28.45 | 0.529 | 5.2934 | 28.305 | 301.455 | 425.736 | 3.9839 | 2.1517 | 0.84837 | 397.2463 | 381.3565 | 389.568 | 28.8388 | 301.9888 | 0.21329 | 452.8314 | 3.1657 | 49.2223 | 0.0071319 | 0.078865 | 0.078865 | [5 empty] | 0.2235 | 45.3103 | 1.8879 | 1.5292 | 6.1638 | 0.25682 | 1.2724 | 0.12724 | 0 | 28.305 | 1.7396 | 3.8476 | 2.0781 | 0.39352 | 0.0010931 |  |  | 1.7401 | 0.050896 | 0.40784 | 0.42976 | 0.0011329 | 0.0011938
2019-10-01 15:00 | 338805 | 13.37 | 30.54 | 525.4 | 53.32 | -96.5 | -26.52 | 33.87 | 307 | 472.1 | -70.02 | 0.101 | 428.8 | 26.8 | 402 | 407.3 | 477.3 | 28.16 | 54.74 | 1.215 | 304 | 28.8 | 0.529 | 5.2915 | 28.48 | 301.63 | 425.574 | 3.9388 | 2.1561 | 0.84855 | 398.2538 | 382.3237 | 391.008 | 28.6804 | 301.8304 | 0.21366 | 451.8074 | 2.835 | 16.5538 | 0.007928 | 0.087669 | 0.087669 | [5 empty] | 0.22549 | 45.2931 | 1.8872 | 1.5286 | 6.0345 | 0.25144 | 1.2772 | 0.12772 | 0 | 28.48 | 1.3951 | 3.8869 | 2.1277 | 0.3889 | 0.0010803 |  |  | 1.3955 | 0.051088 | 0.40038 | 0.42282 | 0.0011122 | 0.0011745
2019-10-01 15:00 | 338806 | 13.39 | 30.54 | 524.5 | 52.37 | -97.1 | -26.55 | 33.83 | 307 | 472.1 | -70.6 | 0.1 | 427.3 | 25.82 | 401.5 | 406.4 | 477 | 28.16 | 55.55 | 1.465 | 287 | 29.05 | 0.528 | 5.2842 | 28.605 | 301.755 | 424.845 | 3.9092 | 2.1716 | 0.84937 | 399.2982 | 383.3263 | 390.144 | 28.5761 | 301.7261 | 0.21393 | 451.1267 | 3.113 | -2.6249 | 0.0083439 | 0.092268 | 0.092268 | [5 empty] | 0.22692 | 45.2155 | 1.884 | 1.526 | 6.0862 | 0.25359 | 1.2724 | 0.12724 | 0 | 28.605 | 1.6822 | 3.9151 | 2.1749 | 0.39205 | 0.001089 |  |  | 1.6827 | 0.050897 | 0.40573 | 0.42781 | 0.001127 | 0.0011884
2019-10-01 15:01 | 338807 | 13.38 | 30.54 | 524.3 | 52.22 | -97.7 | -25.55 | 33.8 | 307 | 472.1 | -72.11 | 0.1 | 426.6 | 26.67 | 400 | 405.7 | 477.8 | 28.16 | 57.03 | 2.335 | 344.5 | 28.4 | 0.529 | 5.2862 | 28.28 | 301.43 | 424.683 | 4.0082 | 2.2859 | 0.85575 | 400.5694 | 384.5466 | 389.472 | 28.9304 | 302.0804 | 0.21324 | 453.4062 | 3.9301 | 74.4656 | 0.0065179 | 0.072075 | 0.072075 | [5 empty] | 0.22322 | 45.1983 | 1.8833 | 1.5254 | 6.2155 | 0.25898 | 1.2665 | 0.12665 | 0 | 28.28 | 2.6812 | 3.842 | 2.1911 | 0.39958 | 0.0011099 |  |  | 2.682 | 0.050658 | 0.42099 | 0.44182 | 0.0011694 | 0.0012273
2019-10-01 15:01 | 338808 | 13.38 | 30.54 | 524.1 | 52.31 | -98.2 | -25.96 | 33.77 | 306.9 | 471.8 | -72.24 | 0.1 | 425.9 | 26.35 | 399.5 | 404.9 | 477.2 | 28.14 | 54.4 | 1.09 | 354 | 28.6 | 0.528 | 5.2807 | 28.37 | 301.52 | 424.521 | 3.7848 | 2.0589 | 0.84302 | 395.0797 | 379.2765 | 388.704 | 28.0516 | 301.2016 | 0.21343 | 447.9232 | 2.6852 | -24.9076 | 0.008884 | 0.09824 | 0.09824 | [5 empty] | 0.22424 | 45.181 | 1.8825 | 1.5249 | 6.2328 | 0.2597 | 1.2652 | 0.12652 | 0 | 28.37 | 1.2516 | 3.8621 | 2.101 | 0.38306 | 0.0010641 |  |  | 1.252 | 0.050606 | 0.39332 | 0.41568 | 0.0010925 | 0.0011547
2019-10-01 15:01 | 338809 | 13.38 | 30.54 | 522.5 | 51.45 | -99.1 | -26.29 | 33.76 | 306.9 | 471.1 | -72.8 | 0.098 | 423.4 | 25.16 | 398.3 | 404 | 476.8 | 28.13 | 55.37 | 0.515 | 205 | 29.35 | 0.526 | 5.2623 | 28.74 | 301.89 | 423.225 | 3.7687 | 2.0867 | 0.84449 | 397.7145 | 381.8059 | 387.84 | 28.022 | 301.172 | 0.21421 | 447.6346 | 1.8457 | -38.6068 | 0.0091533 | 0.10122 | 0.10122 | [5 empty] | 0.22847 | 45.0431 | 1.8768 | 1.5202 | 6.2759 | 0.26149 | 1.2587 | 0.12587 | 0 | 28.74 | 0.59135 | 3.9459 | 2.1848 | 0.37016 | 0.0010282 |  |  | 0.59153 | 0.050348 | 0.37494 | 0.39808 | 0.0010415 | 0.0011058
2019-10-01 15:01 | 338810 | 13.39 | 30.55 | 522.3 | 51.59 | -98.9 | -26 | 33.76 | 306.9 | 470.7 | -72.86 | 0.099 | 423.5 | 25.59 | 397.9 | 404.2 | 477 | 28.13 | 56.78 | 0.29 | 331 | 29.6 | 0.525 | 5.2534 | 28.865 | 302.015 | 423.063 | 3.8307 | 2.1751 | 0.84946 | 400.7188 | 384.6901 | 388.032 | 28.2874 | 301.4374 | 0.21448 | 449.2556 | 1.385 | -23.3055 | 0.0087687 | 0.096965 | 0.096965 | [5 empty] | 0.22991 | 45.0259 | 1.8761 | 1.5196 | 6.2759 | 0.26149 | 1.2581 | 0.12581 | 0 | 28.865 | 0.33299 | 3.9745 | 2.2567 | 0.36496 | 0.0010138 |  |  | 0.33309 | 0.050325 | 0.36764 | 0.39112 | 0.0010212 | 0.0010864
2019-10-01 15:01 | 338811 | 13.39 | 30.55 | 522.4 | 51.7 | -98.3 | -26.3 | 33.76 | 306.9 | 470.7 | -72.05 | 0.099 | 424 | 25.4 | 398.6 | 404.7 | 476.8 | 28.15 | 56.66 | 0.855 | 11.5 | 29.4 | 0.526 | 5.2576 | 28.775 | 301.925 | 423.144 | 3.8911 | 2.2047 | 0.85114 | 401.0336 | 384.9923 | 388.512 | 28.5211 | 301.6711 | 0.21429 | 450.7398 | 2.3782 | -17.5923 | 0.0086176 | 0.095294 | 0.095294 | [5 empty] | 0.22887 | 45.0345 | 1.8764 | 1.5199 | 6.2155 | 0.25898 | 1.2609 | 0.12609 | 0 | 28.775 | 0.98176 | 3.9539 | 2.2403 | 0.37702 | 0.0010473 |  |  | 0.98205 | 0.050437 | 0.38493 | 0.40766 | 0.0010693 | 0.0011324
2019-10-01 15:01 | 338812 | 13.39 | 30.55 | 522.1 | 51.85 | -98.1 | -26.23 | 33.76 | 306.9 | 470.3 | -71.89 | 0.099 | 424 | 25.63 | 398.4 | 405 | 476.9 | 28.14 | 56.2 | 1.175 | 349 | 28.9 | 0.526 | 5.2561 | 28.52 | 301.67 | 422.901 | 3.9483 | 2.2189 | 0.85203 | 400.0971 | 384.0932 | 388.8 | 28.7216 | 301.8716 | 0.21375 | 452.054 | 2.7879 | 16.3714 | 0.0078154 | 0.086424 | 0.086424 | [5 empty] | 0.22595 | 45.0086 | 1.8754 | 1.519 | 6.1983 | 0.25826 | 1.2608 | 0.12608 | 0 | 28.52 | 1.3492 | 3.8959 | 2.1895 | 0.3822 | 0.0010617 |  |  | 1.3496 | 0.050431 | 0.39311 | 0.41534 | 0.001092 | 0.0011537
2019-10-01 15:02 | 338813 | 13.39 | 30.55 | 521.9 | 51.79 | -97.9 | -25.56 | 33.76 | 306.9 | 470.1 | -72.3 | 0.099 | 424.1 | 26.23 | 397.8 | 405.2 | 477.5 | 28.15 | 56.1 | 0.985 | 28.5 | 29.15 | 0.526 | 5.2552 | 28.65 | 301.8 | 422.739 | 3.9227 | 2.2006 | 0.85097 | 400.2879 | 384.2764 | 388.992 | 28.6339 | 301.7839 | 0.21402 | 451.4759 | 2.5526 | -1.1987 | 0.0082293 | 0.091 | 0.091 | [5 empty] | 0.22743 | 44.9914 | 1.8746 | 1.5185 | 6.2328 | 0.2597 | 1.2588 | 0.12588 | 0 | 28.65 | 1.131 | 3.9254 | 2.2021 | 0.37891 | 0.0010525 |  |  | 1.1314 | 0.05035 | 0.38804 | 0.41051 | 0.0010779 | 0.0011403
2019-10-01 15:02 | 338814 | 13.39 | 30.56 | 522.1 | 51.82 | -97.8 | -25.31 | 33.77 | 306.9 | 470.3 | -72.5 | 0.099 | 424.3 | 26.5 | 397.8 | 405.3 | 477.8 | 28.16 | 55.32 | 1.22 | 335 | 29.45 | 0.525 | 5.2549 | 28.805 | 301.955 | 422.901 | 3.8942 | 2.1543 | 0.84832 | 399.8624 | 383.8679 | 389.088 | 28.5365 | 301.6865 | 0.21435 | 450.8282 | 2.8408 | -22.2207 | 0.0087285 | 0.096521 | 0.096521 | [5 empty] | 0.22922 | 45.0086 | 1.8754 | 1.519 | 6.25 | 0.26042 | 1.2586 | 0.12586 | 0 | 28.805 | 1.4009 | 3.9608 | 2.1911 | 0.38543 | 0.0010706 |  |  | 1.4013 | 0.050345 | 0.39671 | 0.41893 | 0.001102 | 0.0011637
2019-10-01 15:02 | 338815 | 13.39 | 30.56 | 522.1 | 52.05 | -98.5 | -24.49 | 33.77 | 306.9 | 470 | -74.03 | 0.1 | 423.6 | 27.56 | 396 | 404.6 | 478.6 | 28.17 | 55.72 | 1.4 | 335 | 29.05 | 0.526 | 5.2563 | 28.61 | 301.76 | 422.901 | 3.9439 | 2.1976 | 0.85081 | 400.0036 | 384.0034 | 388.416 | 28.7136 | 301.8636 | 0.21394 | 451.9826 | 3.0432 | 9.1831 | 0.007972 | 0.088155 | 0.088155 | [5 empty] | 0.22697 | 45.0086 | 1.8754 | 1.519 | 6.3793 | 0.2658 | 1.2532 | 0.12532 | 0 | 28.61 | 1.6076 | 3.9163 | 2.1822 | 0.38576 | 0.0010715 |  |  | 1.608 | 0.050129 | 0.39867 | 0.4205 | 0.0011074 | 0.0011681
2019-10-01 15:02 | 338816 | 13.39 | 30.56 | 522 | 52.07 | -99.3 | -24.62 | 33.77 | 306.9 | 470 | -74.68 | 0.1 | 422.7 | 27.45 | 395.3 | 403.9 | 478.5 | 28.17 | 55.66 | 0.315 | 224 | 29.35 | 0.525 | 5.2521 | 28.76 | 301.91 | 422.82 | 3.931 | 2.188 | 0.85022 | 400.5219 | 384.501 | 387.744 | 28.678 | 301.828 | 0.21426 | 451.7236 | 1.4435 | -3.4465 | 0.0082483 | 0.09121 | 0.09121 | [5 empty] | 0.2287 | 45 | 1.875 | 1.5188 | 6.431 | 0.26796 | 1.2508 | 0.12508 | 0 | 28.76 | 0.3617 | 3.9505 | 2.1988 | 0.36342 | 0.0010095 |  |  | 0.36181 | 0.050032 | 0.36632 | 0.3896 | 0.0010176 | 0.0010822
2019-10-01 15:02 | 338817 | 13.39 | 30.56 | 521.1 | 51.89 | -100.3 | -25.37 | 33.78 | 306.9 | 469.2 | -74.96 | 0.1 | 420.8 | 26.52 | 394.3 | 402.9 | 477.8 | 28.16 | 56.08 | 0.395 | 241.5 | 29.75 | 0.524 | 5.2396 | 28.955 | 302.105 | 422.091 | 4.0407 | 2.266 | 0.85441 | 403.5368 | 387.3953 | 386.784 | 29.1247 | 302.2747 | 0.21467 | 454.4661 | 1.6165 | 7.9924 | 0.007887 | 0.087215 | 0.087215 | [5 empty] | 0.23095 | 44.9224 | 1.8718 | 1.5161 | 6.4569 | 0.26904 | 1.2471 | 0.12471 | 0 | 28.955 | 0.45356 | 3.9953 | 2.2405 | 0.36494 | 0.0010137 |  |  | 0.4537 | 0.049884 | 0.36855 | 0.3917 | 0.0010237 | 0.0010881
2019-10-01 15:02 | 338818 | 13.39 | 30.57 | 520.6 | 52.12 | -98.5 | -24.51 | 33.8 | 306.9 | 468.5 | -74.04 | 0.1 | 422 | 27.61 | 394.4 | 404.8 | 478.8 | 28.16 | 56.68 | 1.215 | 337.5 | 29.2 | 0.524 | 5.2402 | 28.68 | 301.83 | 421.686 | 4.0286 | 2.2834 | 0.85546 | 402.5625 | 386.46 | 388.608 | 29.0503 | 302.2003 | 0.21409 | 454.0652 | 2.835 | 30.579 | 0.0074142 | 0.081986 | 0.081986 | [5 empty] | 0.22778 | 44.8793 | 1.87 | 1.5147 | 6.3793 | 0.2658 | 1.2489 | 0.12489 | 0 | 28.68 | 1.3951 | 3.9322 | 2.2288 | 0.3802 | 0.0010561 |  |  | 1.3955 | 0.049955 | 0.39134 | 0.41335 | 0.001087 | 0.0011482
2019-10-01 15:03 | 338819 | 13.38 | 30.57 | 520.5 | 52.43 | -98.3 | -25.07 | 33.79 | 306.9 | 468.1 | -73.19 | 0.101 | 422.2 | 27.37 | 394.9 | 405 | 478.2 | 28.15 | 56.2 | 1.685 | 332 | 28.85 | 0.524 | 5.2422 | 28.5 | 301.65 | 421.605 | 3.8472 | 2.1621 | 0.84888 | 398.5137 | 382.5732 | 388.8 | 28.3176 | 301.4676 | 0.2137 | 449.5438 | 3.3386 | -17.7397 | 0.0086197 | 0.095317 | 0.095317 | [5 empty] | 0.22572 | 44.8707 | 1.8696 | 1.5144 | 6.3103 | 0.26293 | 1.2515 | 0.12515 | 0 | 28.5 | 1.9348 | 3.8914 | 2.187 | 0.38895 | 0.0010804 |  |  | 1.9354 | 0.050058 | 0.40443 | 0.42584 | 0.0011234 | 0.0011829
2019-10-01 15:03 | 338820 | 13.38 | 30.57 | 519.9 | 52.14 | -98.8 | -25.45 | 33.77 | 306.9 | 467.8 | -73.37 | 0.1 | 421.1 | 26.69 | 394.4 | 404.3 | 477.7 | 28.16 | 55.79 | 1.095 | 353 | 28.95 | 0.524 | 5.2363 | 28.555 | 301.705 | 421.119 | 3.8303 | 2.1369 | 0.84744 | 398.126 | 382.201 | 388.128 | 28.2549 | 301.4049 | 0.21382 | 449.1387 | 2.6914 | -23.5302 | 0.0087344 | 0.096586 | 0.096586 | [5 empty] | 0.22635 | 44.819 | 1.8675 | 1.5126 | 6.3276 | 0.26365 | 1.249 | 0.1249 | 0 | 28.555 | 1.2573 | 3.9038 | 2.1779 | 0.37835 | 0.001051 |  |  | 1.2577 | 0.04996 | 0.38846 | 0.41059 | 0.001079 | 0.0011405
2019-10-01 15:03 | 338821 | 13.38 | 30.57 | 519.5 | 52.06 | -99.8 | -25.96 | 33.77 | 306.9 | 467.4 | -73.8 | 0.1 | 419.7 | 26.1 | 393.6 | 403.4 | 477.2 | 28.16 | 54.1 | 0.345 | 109 | 29.25 | 0.523 | 5.2267 | 28.705 | 301.855 | 420.795 | 3.7718 | 2.0405 | 0.8418 | 396.2668 | 380.4161 | 387.264 | 28.0313 | 301.1813 | 0.21414 | 447.7035 | 1.5107 | -29.6449 | 0.0088792 | 0.098187 | 0.098187 | [5 empty] | 0.22806 | 44.7845 | 1.866 | 1.5115 | 6.3621 | 0.26509 | 1.2464 | 0.12464 | 0 | 28.705 | 0.39615 | 3.9379 | 2.1304 | 0.36329 | 0.0010091 |  |  | 0.39627 | 0.049856 | 0.36647 | 0.38961 | 0.001018 | 0.0010822
2019-10-01 15:03 | 338822 | 13.39 | 30.57 | 518.6 | 51.66 | -100 | -26.47 | 33.77 | 306.9 | 467 | -73.51 | 0.1 | 418.6 | 25.19 | 393.5 | 403.2 | 476.7 | 28.16 | 55.71 | 1.04 | 338 | 29.2 | 0.522 | 5.221 | 28.68 | 301.83 | 420.066 | 3.8789 | 2.1609 | 0.84874 | 399.4001 | 383.4241 | 387.072 | 28.4627 | 301.6127 | 0.21409 | 450.4011 | 2.6229 | -16.5997 | 0.0084999 | 0.093992 | 0.093992 | [5 empty] | 0.22778 | 44.7069 | 1.8628 | 1.5089 | 6.3362 | 0.26401 | 1.2448 | 0.12448 | 0 | 28.68 | 1.1942 | 3.9322 | 2.1906 | 0.377 | 0.0010472 |  |  | 1.1945 | 0.049794 | 0.38655 | 0.40871 | 0.0010737 | 0.0011353
2019-10-01 15:03 | 338823 | 13.39 | 30.58 | 519.1 | 52.04 | -99.5 | -26.04 | 33.78 | 306.9 | 467.1 | -73.5 | 0.1 | 419.6 | 26.01 | 393.6 | 403.6 | 477.1 | 28.16 | 55.66 | 2.64 | 345 | 28.55 | 0.524 | 5.235 | 28.355 | 301.505 | 420.471 | 3.7815 | 2.1048 | 0.84569 | 396.2506 | 380.4006 | 387.456 | 28.0367 | 301.1867 | 0.2134 | 447.835 | 4.1789 | -38.7425 | 0.0090804 | 0.10041 | 0.10041 | [5 empty] | 0.22407 | 44.75 | 1.8646 | 1.5103 | 6.3362 | 0.26401 | 1.2463 | 0.12463 | 0 | 28.355 | 3.0314 | 3.8588 | 2.1478 | 0.40355 | 0.001121 |  |  | 3.0323 | 0.049852 | 0.42753 | 0.44772 | 0.0011876 | 0.0012437
2019-10-01 15:03 | 338824 | 13.39 | 30.58 | 520.1 | 52.52 | -98.5 | -26 | 33.76 | 306.9 | 467.5 | -72.51 | 0.101 | 421.6 | 26.53 | 395 | 404.6 | 477.1 | 28.16 | 54.06 | 1.77 | 349 | 28.3 | 0.525 | 5.2453 | 28.23 | 301.38 | 421.281 | 3.7209 | 2.0115 | 0.84027 | 393.0605 | 377.3381 | 388.416 | 27.7741 | 300.9241 | 0.21313 | 446.2373 | 3.4218 | -45.4454 | 0.0093097 | 0.10295 | 0.10295 | [5 empty] | 0.22266 | 44.8362 | 1.8682 | 1.5132 | 6.25 | 0.26042 | 1.2528 | 0.12528 | 0 | 28.23 | 2.0324 | 3.8308 | 2.071 | 0.39294 | 0.0010915 |  |  | 2.033 | 0.050112 | 0.40944 | 0.43069 | 0.0011373 | 0.0011964
2019-10-01 15:04 | 338825 | 13.38 | 30.58 | 519.2 | 52.14 | -97.9 | -26.04 | 33.73 | 306.9 | 467.1 | -71.9 | 0.1 | 421.3 | 26.1 | 395.2 | 404.9 | 476.8 | 28.16 | 54.44 | 2.54 | 332.5 | 28.25 | 0.524 | 5.24 | 28.205 | 301.355 | 420.552 | 3.7268 | 2.0289 | 0.84131 | 393.4181 | 377.6813 | 388.704 | 27.7962 | 300.9462 | 0.21308 | 446.3818 | 4.099 | -48.8078 | 0.0093729 | 0.10365 | 0.10365 | [5 empty] | 0.22238 | 44.7586 | 1.8649 | 1.5106 | 6.1983 | 0.25826 | 1.2523 | 0.12523 | 0 | 28.205 | 2.9166 | 3.8253 | 2.0825 | 0.40531 | 0.0011259 |  |  | 2.9174 | 0.050094 | 0.42873 | 0.44907 | 0.0011909 | 0.0012474
2019-10-01 15:04 | 338826 | 13.38 | 30.58 | 517.9 | 51.47 | -98.3 | -26.66 | 33.69 | 306.8 | 466.5 | -71.63 | 0.099 | 419.7 | 24.81 | 394.8 | 404.3 | 476 | 28.14 | 54.93 | 0.59 | 316.5 | 28.9 | 0.522 | 5.2215 | 28.52 | 301.67 | 419.499 | 3.6836 | 2.0234 | 0.84086 | 394.8545 | 379.0603 | 388.128 | 27.6466 | 300.7966 | 0.21375 | 445.3607 | 1.9756 | -50.262 | 0.0093921 | 0.10386 | 0.10386 | [5 empty] | 0.22595 | 44.6466 | 1.8603 | 1.5068 | 6.181 | 0.25754 | 1.2493 | 0.12493 | 0 | 28.52 | 0.67747 | 3.8959 | 2.14 | 0.36847 | 0.0010235 |  |  | 0.67767 | 0.049971 | 0.37394 | 0.39674 | 0.0010387 | 0.0011021
2019-10-01 15:04 | 338827 | 13.38 | 30.59 | 516.7 | 50.71 | -99.7 | -26.62 | 33.68 | 306.8 | 466 | -73.04 | 0.098 | 417 | 24.08 | 392.9 | 402.9 | 475.9 | 28.11 | 55.43 | 0.625 | 142.5 | 29.25 | 0.521 | 5.206 | 28.68 | 301.83 | 418.527 | 3.9595 | 2.1947 | 0.85063 | 400.2878 | 384.2763 | 386.784 | 28.7816 | 301.9316 | 0.21409 | 452.3897 | 2.0333 | 6.0187 | 0.007898 | 0.087337 | 0.087337 | [5 empty] | 0.22778 | 44.5431 | 1.856 | 1.5033 | 6.2931 | 0.26221 | 1.2411 | 0.12411 | 0 | 28.68 | 0.71766 | 3.9322 | 2.1796 | 0.3675 | 0.0010208 |  |  | 0.71787 | 0.049645 | 0.37323 | 0.39588 | 0.0010368 | 0.0010997
2019-10-01 15:04 | 338828 | 13.39 | 30.59 | 515.6 | 50.6 | -99.9 | -27.35 | 33.69 | 306.8 | 465 | -72.55 | 0.098 | 415.7 | 23.25 | 392.5 | 402.7 | 475.2 | 28.07 | 54.91 | 0.82 | 178 | 29.1 | 0.519 | 5.1934 | 28.585 | 301.735 | 417.636 | 3.9 | 2.1415 | 0.84768 | 398.4004 | 382.4643 | 386.592 | 28.5374 | 301.6874 | 0.21388 | 450.8907 | 2.329 | -3.2318 | 0.0081181 | 0.089771 | 0.089771 | [5 empty] | 0.22669 | 44.4483 | 1.852 | 1.5001 | 6.25 | 0.26042 | 1.2397 | 0.12397 | 0 | 28.585 | 0.94157 | 3.9106 | 2.1473 | 0.37135 | 0.0010315 |  |  | 0.94185 | 0.049589 | 0.37889 | 0.40122 | 0.0010525 | 0.0011145
2019-10-01 15:04 | 338829 | 13.39 | 30.59 | 515.1 | 50.59 | -99.1 | -26.4 | 33.69 | 306.8 | 464.5 | -72.68 | 0.098 | 416 | 24.18 | 391.8 | 403.5 | 476.2 | 28.06 | 56.99 | 0.955 | 202 | 29.15 | 0.519 | 5.1872 | 28.605 | 301.755 | 417.231 | 3.9279 | 2.2385 | 0.85307 | 401.0359 | 384.9944 | 387.36 | 28.6501 | 301.8001 | 0.21393 | 451.5879 | 2.5134 | 3.2989 | 0.0079618 | 0.088042 | 0.088042 | [5 empty] | 0.22692 | 44.4052 | 1.8502 | 1.4987 | 6.2672 | 0.26114 | 1.2375 | 0.12375 | 0 | 28.605 | 1.0966 | 3.9151 | 2.2312 | 0.37152 | 0.001032 |  |  | 1.0969 | 0.049502 | 0.38023 | 0.40235 | 0.0010562 | 0.0011176
2019-10-01 15:04 | 338830 | 13.39 | 30.59 | 515.2 | 50.55 | -100 | -26.61 | 33.7 | 306.8 | 464.7 | -73.39 | 0.098 | 415.2 | 23.94 | 391.3 | 402.7 | 476 | 28.04 | 55.69 | 0.52 | 203.5 | 28.95 | 0.519 | 5.1873 | 28.495 | 301.645 | 417.312 | 4.0289 | 2.2437 | 0.85339 | 400.6053 | 384.581 | 386.592 | 29.0325 | 302.1825 | 0.21369 | 453.9954 | 1.8547 | 29.0406 | 0.0073053 | 0.080782 | 0.080782 | [5 empty] | 0.22566 | 44.4138 | 1.8506 | 1.499 | 6.319 | 0.26329 | 1.2357 | 0.12357 | 0 | 28.495 | 0.59709 | 3.8903 | 2.1665 | 0.36261 | 0.0010073 |  |  | 0.59727 | 0.049427 | 0.36738 | 0.39002 | 0.0010205 | 0.0010834
2019-10-01 15:05 | 338831 | 13.38 | 30.59 | 515.1 | 50.31 | -100.3 | -26.18 | 33.71 | 306.9 | 464.8 | -74.16 | 0.098 | 414.8 | 24.13 | 390.7 | 402.4 | 476.6 | 28.04 | 56.51 | 0.445 | 323 | 29.45 | 0.518 | 5.1836 | 28.745 | 301.895 | 417.231 | 4.1651 | 2.3537 | 0.85915 | 404.6468 | 388.4609 | 386.304 | 29.5737 | 302.7237 | 0.21423 | 457.3167 | 1.7157 | 41.4179 | 0.0069395 | 0.076737 | 0.076737 | [5 empty] | 0.22852 | 44.4052 | 1.8502 | 1.4987 | 6.3966 | 0.26652 | 1.2322 | 0.12322 | 0 | 28.745 | 0.51097 | 3.947 | 2.2305 | 0.36074 | 0.001002 |  |  | 0.51113 | 0.049286 | 0.36478 | 0.38752 | 0.0010133 | 0.0010765
2019-10-01 15:05 | 338832 | 13.39 | 30.6 | 515.6 | 50.45 | -100.4 | -25.48 | 33.74 | 306.9 | 465.1 | -74.95 | 0.098 | 415.1 | 24.96 | 390.2 | 402.5 | 477.4 | 28.04 | 55.31 | 0.65 | 236.5 | 29.35 | 0.519 | 5.1888 | 28.695 | 301.845 | 417.636 | 4.0535 | 2.242 | 0.85322 | 401.5863 | 385.5229 | 386.4 | 29.1472 | 302.2972 | 0.21412 | 454.6662 | 2.0736 | 27.3141 | 0.0073323 | 0.081081 | 0.081081 | [5 empty] | 0.22795 | 44.4483 | 1.852 | 1.5001 | 6.4569 | 0.26904 | 1.2311 | 0.12311 | 0 | 28.695 | 0.74637 | 3.9356 | 2.1768 | 0.36552 | 0.0010153 |  |  | 0.74659 | 0.049244 | 0.37144 | 0.39388 | 0.0010318 | 0.0010941
2019-10-01 15:05 | 338833 | 13.39 | 30.6 | 516.6 | 51.03 | -98.8 | -25.6 | 33.75 | 306.9 | 465.5 | -73.24 | 0.099 | 417.7 | 25.43 | 392.3 | 404.1 | 477.4 | 28.04 | 57.25 | 1.165 | 201 | 28.8 | 0.52 | 5.1999 | 28.42 | 301.57 | 418.446 | 3.9838 | 2.2807 | 0.85542 | 401.1591 | 385.1127 | 387.936 | 28.8504 | 302.0004 | 0.21353 | 452.8786 | 2.7761 | 34.8055 | 0.0072559 | 0.080236 | 0.080236 | [5 empty] | 0.22481 | 44.5345 | 1.8556 | 1.503 | 6.319 | 0.26329 | 1.2397 | 0.12397 | 0 | 28.42 | 1.3377 | 3.8734 | 2.2175 | 0.37463 | 0.0010406 |  |  | 1.3381 | 0.04959 | 0.38528 | 0.40711 | 0.0010702 | 0.0011309
2019-10-01 15:05 | 338834 | 13.39 | 30.6 | 517.4 | 51.3 | -98.4 | -25.97 | 33.74 | 306.9 | 466.1 | -72.42 | 0.099 | 419 | 25.33 | 393.7 | 404.5 | 476.9 | 28.04 | 54.38 | 0.895 | 200 | 28.8 | 0.521 | 5.2091 | 28.42 | 301.57 | 419.094 | 4.0099 | 2.1806 | 0.84995 | 398.5912 | 382.6476 | 388.32 | 28.9515 | 302.1015 | 0.21353 | 453.5074 | 2.4332 | 37.6716 | 0.0071998 | 0.079616 | 0.079616 | [5 empty] | 0.22481 | 44.6034 | 1.8585 | 1.5054 | 6.2414 | 0.26006 | 1.2453 | 0.12453 | 0 | 28.42 | 1.0277 | 3.8734 | 2.1063 | 0.37408 | 0.0010391 |  |  | 1.028 | 0.049812 | 0.38238 | 0.40467 | 0.0010622 | 0.0011241
2019-10-01 15:05 | 338835 | 13.38 | 30.6 | 517.1 | 50.88 | -99.2 | -26.58 | 33.72 | 306.9 | 466.2 | -72.64 | 0.098 | 417.9 | 24.3 | 393.6 | 403.6 | 476.2 | 28.04 | 55.43 | 0.65 | 320 | 28.95 | 0.52 | 5.204 | 28.495 | 301.645 | 418.851 | 3.9534 | 2.1914 | 0.85052 | 399.2551 | 383.2849 | 387.456 | 28.7392 | 301.8892 | 0.21369 | 452.1694 | 2.0736 | 14.7492 | 0.0077269 | 0.085445 | 0.085445 | [5 empty] | 0.22566 | 44.5776 | 1.8574 | 1.5045 | 6.2586 | 0.26078 | 1.2437 | 0.12437 | 0 | 28.495 | 0.74637 | 3.8903 | 2.1564 | 0.3678 | 0.0010217 |  |  | 0.74659 | 0.049749 | 0.3738 | 0.39641 | 0.0010383 | 0.0011011
2019-10-01 15:05 | 338836 | 13.39 | 30.6 | 516.8 | 50.46 | -99.4 | -25.88 | 33.73 | 306.9 | 466.3 | -73.55 | 0.098 | 417.4 | 24.58 | 392.8 | 403.4 | 477 | 28.04 | 57.29 | 1.21 | 175 | 29.2 | 0.52 | 5.199 | 28.62 | 301.77 | 418.608 | 4.1229 | 2.362 | 0.85963 | 404.2045 | 388.0364 | 387.264 | 29.4027 | 302.5527 | 0.21396 | 456.2753 | 2.8292 | 64.5072 | 0.0064907 | 0.071775 | 0.071775 | [5 empty] | 0.22709 | 44.5517 | 1.8563 | 1.5036 | 6.3448 | 0.26437 | 1.2393 | 0.12393 | 0 | 28.62 | 1.3894 | 3.9185 | 2.2449 | 0.37645 | 0.0010457 |  |  | 1.3898 | 0.04957 | 0.38745 | 0.40928 | 0.0010763 | 0.0011369
2019-10-01 15:06 | 338837 | 13.39 | 30.61 | 517.3 | 50.85 | -99 | -26.16 | 33.73 | 306.9 | 466.5 | -72.83 | 0.098 | 418.3 | 24.69 | 393.6 | 403.9 | 476.7 | 28.04 | 54.92 | 1.565 | 354 | 28.7 | 0.521 | 5.2097 | 28.37 | 301.52 | 419.013 | 4.1373 | 2.2722 | 0.85499 | 400.6882 | 384.6607 | 387.744 | 29.4311 | 302.5811 | 0.21343 | 456.4998 | 3.2175 | 99.4512 | 0.0057102 | 0.063143 | 0.063143 | [5 empty] | 0.22424 | 44.5948 | 1.8581 | 1.5051 | 6.2759 | 0.26149 | 1.2436 | 0.12436 | 0 | 28.37 | 1.797 | 3.8621 | 2.1211 | 0.3862 | 0.0010728 |  |  | 1.7976 | 0.049743 | 0.40064 | 0.42203 | 0.0011129 | 0.0011723
2019-10-01 15:06 | 338838 | 13.39 | 30.61 | 517.8 | 50.8 | -98.4 | -25.58 | 33.73 | 306.9 | 467 | -72.84 | 0.098 | 419.4 | 25.22 | 394.1 | 404.4 | 477.3 | 28.04 | 54.92 | 1.2 | 316 | 28.9 | 0.522 | 5.2153 | 28.47 | 301.62 | 419.418 | 3.9235 | 2.1548 | 0.84848 | 398.1676 | 382.2409 | 388.224 | 28.619 | 301.769 | 0.21364 | 451.4271 | 2.8174 | 12.2254 | 0.0078317 | 0.086604 | 0.086604 | [5 empty] | 0.22538 | 44.6379 | 1.8599 | 1.5065 | 6.2845 | 0.26185 | 1.2447 | 0.12447 | 0 | 28.47 | 1.3779 | 3.8846 | 2.1334 | 0.37996 | 0.0010555 |  |  | 1.3783 | 0.049787 | 0.39105 | 0.41294 | 0.0010862 | 0.0011471
2019-10-01 15:06 | 338839 | 13.39 | 30.61 | 517.7 | 50.74 | -97.7 | -24.74 | 33.71 | 306.9 | 467 | -72.98 | 0.098 | 420 | 25.99 | 394 | 405 | 478 | 28.04 | 56.29 | 0.905 | 317 | 28.95 | 0.522 | 5.2156 | 28.495 | 301.645 | 419.337 | 4.008 | 2.2561 | 0.85406 | 400.9207 | 384.8839 | 388.8 | 28.9518 | 302.1018 | 0.21369 | 453.4927 | 2.4467 | 32.5545 | 0.0073331 | 0.08109 | 0.08109 | [5 empty] | 0.22566 | 44.6293 | 1.8596 | 1.5062 | 6.2931 | 0.26221 | 1.244 | 0.1244 | 0 | 28.495 | 1.0392 | 3.8903 | 2.1898 | 0.37239 | 0.0010344 |  |  | 1.0395 | 0.049761 | 0.38072 | 0.40299 | 0.0010575 | 0.0011194
2019-10-01 15:06 | 338840 | 13.39 | 30.61 | 517.5 | 50.29 | -98.7 | -24.7 | 33.71 | 306.9 | 467.3 | -73.98 | 0.097 | 418.9 | 25.59 | 393.3 | 404 | 478 | 28.04 | 55.37 | 0.785 | 336 | 29.05 | 0.521 | 5.2117 | 28.545 | 301.695 | 419.175 | 4.0526 | 2.2439 | 0.85338 | 400.8666 | 384.8319 | 387.84 | 29.1284 | 302.2784 | 0.2138 | 454.5815 | 2.2788 | 38.7241 | 0.0071423 | 0.07898 | 0.07898 | [5 empty] | 0.22623 | 44.6121 | 1.8588 | 1.5057 | 6.3793 | 0.2658 | 1.2399 | 0.12399 | 0 | 28.545 | 0.90138 | 3.9015 | 2.1603 | 0.36999 | 0.0010277 |  |  | 0.90165 | 0.049594 | 0.3772 | 0.39957 | 0.0010478 | 0.0011099
2019-10-01 15:06 | 338841 | 13.39 | 30.61 | 517.4 | 50.06 | -99.5 | -24.84 | 33.71 | 306.9 | 467.3 | -74.65 | 0.097 | 417.9 | 25.21 | 392.7 | 403.3 | 477.9 | 28.05 | 54.89 | 0.715 | 344.5 | 29.25 | 0.521 | 5.2065 | 28.65 | 301.8 | 419.094 | 4.1046 | 2.253 | 0.85383 | 401.6368 | 385.5714 | 387.168 | 29.3368 | 302.4868 | 0.21402 | 455.8582 | 2.1748 | 43.5098 | 0.0069871 | 0.077264 | 0.077264 | [5 empty] | 0.22743 | 44.6034 | 1.8585 | 1.5054 | 6.431 | 0.26796 | 1.2374 | 0.12374 | 0 | 28.65 | 0.821 | 3.9254 | 2.1546 | 0.36878 | 0.0010244 |  |  | 0.82125 | 0.049496 | 0.37533 | 0.39778 | 0.0010426 | 0.0011049
2019-10-01 15:06 | 338842 | 13.39 | 30.62 | 517.2 | 49.87 | -100 | -25.26 | 33.73 | 306.9 | 467.3 | -74.77 | 0.096 | 417.2 | 24.61 | 392.5 | 402.9 | 477.6 | 28.06 | 55.97 | 0.295 | 196 | 29.7 | 0.52 | 5.2012 | 28.88 | 302.03 | 418.932 | 4.2143 | 2.3587 | 0.85936 | 405.4689 | 389.2501 | 386.784 | 29.77 | 302.92 | 0.21451 | 458.5157 | 1.3969 | 36.2149 | 0.0070803 | 0.078294 | 0.078294 | [5 empty] | 0.23008 | 44.5862 | 1.8578 | 1.5048 | 6.4397 | 0.26832 | 1.2365 | 0.12365 | 0 | 28.88 | 0.33874 | 3.978 | 2.2265 | 0.35941 | 0.00099837 |  |  | 0.33884 | 0.049459 | 0.36209 | 0.38517 | 0.0010058 | 0.0010699
2019-10-01 15:07 | 338843 | 13.37 | 30.62 | 517.1 | 50 | -100.4 | -25.46 | 33.76 | 306.9 | 467.1 | -74.93 | 0.097 | 416.7 | 24.54 | 392.2 | 402.7 | 477.6 | 28.06 | 55.74 | 0.985 | 336 | 29.25 | 0.52 | 5.2032 | 28.655 | 301.805 | 418.851 | 4.3387 | 2.4184 | 0.86253 | 405.7522 | 389.5221 | 386.592 | 30.1979 | 303.3479 | 0.21403 | 461.2259 | 2.5526 | 114.7247 | 0.0052249 | 0.057778 | 0.057778 | [5 empty] | 0.22749 | 44.5776 | 1.8574 | 1.5045 | 6.4569 | 0.26904 | 1.2355 | 0.12355 | 0 | 28.655 | 1.131 | 3.9265 | 2.1886 | 0.37325 | 0.0010368 |  |  | 1.1314 | 0.049418 | 0.38224 | 0.4043 | 0.0010618 | 0.0011231
2019-10-01 15:07 | 338844 | 13.39 | 30.62 | 517.5 | 50.39 | -99.4 | -24.52 | 33.78 | 306.9 | 467.1 | -74.88 | 0.097 | 418.1 | 25.87 | 392.2 | 403.8 | 478.7 | 28.06 | 56.43 | 2.2 | 345 | 28.85 | 0.521 | 5.2122 | 28.455 | 301.605 | 419.175 | 4.2767 | 2.4133 | 0.86235 | 404.5951 | 388.4113 | 387.648 | 29.9534 | 303.1034 | 0.21361 | 459.7343 | 3.8148 | 166.5159 | 0.0041111 | 0.045461 | 0.045461 | [5 empty] | 0.22521 | 44.6121 | 1.8588 | 1.5057 | 6.4569 | 0.26904 | 1.2366 | 0.12366 | 0 | 28.455 | 2.5262 | 3.8812 | 2.1902 | 0.39321 | 0.0010923 |  |  | 2.5269 | 0.049465 | 0.41309 | 0.43364 | 0.0011475 | 0.0012046
2019-10-01 15:07 | 338845 | 13.39 | 30.62 | 517.8 | 50.91 | -98.9 | -25.45 | 33.77 | 306.9 | 466.9 | -73.42 | 0.098 | 419 | 25.46 | 393.5 | 404.3 | 477.7 | 28.06 | 55.16 | 1.4 | 334.5 | 28.45 | 0.522 | 5.2163 | 28.255 | 301.405 | 419.418 | 3.9154 | 2.1597 | 0.84885 | 397.2047 | 381.3165 | 388.128 | 28.5654 | 301.7154 | 0.21318 | 451.1445 | 3.0432 | 27.5168 | 0.0074878 | 0.082801 | 0.082801 | [5 empty] | 0.22294 | 44.6379 | 1.8599 | 1.5065 | 6.3276 | 0.26365 | 1.2429 | 0.12429 | 0 | 28.255 | 1.6076 | 3.8364 | 2.1162 | 0.38175 | 0.0010604 |  |  | 1.608 | 0.049715 | 0.3947 | 0.41624 | 0.0010964 | 0.0011562
2019-10-01 15:07 | 338846 | 13.38 | 30.62 | 517.3 | 50.66 | -98.8 | -25.93 | 33.75 | 306.9 | 466.6 | -72.9 | 0.098 | 418.4 | 24.73 | 393.7 | 404.2 | 477.1 | 28.08 | 55.81 | 2.24 | 175 | 28.4 | 0.522 | 5.2152 | 28.24 | 301.39 | 419.013 | 3.8728 | 2.1614 | 0.84895 | 397.1727 | 381.2858 | 388.032 | 28.3946 | 301.5446 | 0.21315 | 450.0874 | 3.8494 | 17.3354 | 0.0077323 | 0.085504 | 0.085504 | [5 empty] | 0.22277 | 44.5948 | 1.8581 | 1.5051 | 6.2845 | 0.26185 | 1.2432 | 0.12432 | 0 | 28.24 | 2.5721 | 3.8331 | 2.1392 | 0.39523 | 0.0010979 |  |  | 2.5729 | 0.049729 | 0.41568 | 0.43622 | 0.0011547 | 0.0012117
2019-10-01 15:07 | 338847 | 13.39 | 30.63 | 516.7 | 50.46 | -99 | -26.29 | 33.74 | 306.9 | 466.2 | -72.74 | 0.098 | 417.6 | 24.17 | 393.5 | 403.9 | 476.6 | 28.08 | 54.7 | 1.75 | 325.5 | 28.4 | 0.521 | 5.2087 | 28.24 | 301.39 | 418.527 | 3.8073 | 2.0826 | 0.84445 | 395.0686 | 379.2659 | 387.744 | 28.1306 | 301.2806 | 0.21315 | 448.4481 | 3.4024 | -10.8441 | 0.0083935 | 0.092816 | 0.092816 | [5 empty] | 0.22277 | 44.5431 | 1.856 | 1.5033 | 6.2672 | 0.26114 | 1.2422 | 0.12422 | 0 | 28.24 | 2.0094 | 3.8331 | 2.0967 | 0.38884 | 0.0010801 |  |  | 2.01 | 0.049688 | 0.405 | 0.42609 | 0.001125 | 0.0011836
2019-10-01 15:07 | 338848 | 13.39 | 30.63 | 516.1 | 50.52 | -98.2 | -26.61 | 33.71 | 306.9 | 465.5 | -71.57 | 0.098 | 417.9 | 23.91 | 394 | 404.6 | 476.1 | 28.06 | 54.58 | 1.63 | 258.5 | 28.15 | 0.521 | 5.213 | 28.105 | 301.255 | 418.041 | 3.8436 | 2.0978 | 0.84538 | 394.7967 | 379.0048 | 388.416 | 28.2636 | 301.4136 | 0.21287 | 449.307 | 3.2837 | 15.1736 | 0.0077859 | 0.086097 | 0.086097 | [5 empty] | 0.22125 | 44.4914 | 1.8538 | 1.5016 | 6.1638 | 0.25682 | 1.2448 | 0.12448 | 0 | 28.105 | 1.8717 | 3.8031 | 2.0757 | 0.38653 | 0.0010737 |  |  | 1.8722 | 0.04979 | 0.40167 | 0.42291 | 0.0011157 | 0.0011747
2019-10-01 15:08 | 338849 | 13.39 | 30.63 | 514.9 | 49.78 | -98.3 | -27.12 | 33.67 | 306.8 | 465.2 | -71.22 | 0.097 | 416.6 | 22.66 | 393.9 | 404.1 | 475.4 | 28.05 | 54.95 | 1.405 | 311.5 | 28.45 | 0.52 | 5.1964 | 28.25 | 301.4 | 417.069 | 3.8196 | 2.0989 | 0.84539 | 395.5588 | 379.7364 | 387.936 | 28.1814 | 301.3314 | 0.21317 | 448.7608 | 3.0486 | -6.0962 | 0.0082495 | 0.091224 | 0.091224 | [5 empty] | 0.22288 | 44.3879 | 1.8495 | 1.4981 | 6.1466 | 0.25611 | 1.242 | 0.1242 | 0 | 28.25 | 1.6133 | 3.8353 | 2.1075 | 0.38192 | 0.0010609 |  |  | 1.6138 | 0.049679 | 0.39491 | 0.41643 | 0.001097 | 0.0011567
2019-10-01 15:08 | 338850 | 13.4 | 30.63 | 514.6 | 49.86 | -96.6 | -26.39 | 33.63 | 306.8 | 464.7 | -70.19 | 0.097 | 418 | 23.47 | 394.5 | 405.6 | 475.8 | 28.01 | 54.8 | 3.005 | 284 | 28.1 | 0.52 | 5.203 | 28.055 | 301.205 | 416.826 | 3.9559 | 2.1678 | 0.84938 | 396.4009 | 380.5449 | 389.376 | 28.7044 | 301.8544 | 0.21276 | 452.0505 | 4.4585 | 84.3395 | 0.0061429 | 0.067929 | 0.067929 | [5 empty] | 0.22069 | 44.3621 | 1.8484 | 1.4972 | 6.0517 | 0.25216 | 1.2451 | 0.12451 | 0 | 28.055 | 3.4505 | 3.7921 | 2.078 | 0.40869 | 0.0011353 |  |  | 3.4515 | 0.049803 | 0.43607 | 0.45574 | 0.0012113 | 0.0012659
2019-10-01 15:08 | 338851 | 13.39 | 30.63 | 513.6 | 49.36 | -96.5 | -26.32 | 33.58 | 306.7 | 464.3 | -70.18 | 0.096 | 417.2 | 23.05 | 394.1 | 405.4 | 475.6 | 27.97 | 56.06 | 1.84 | 155 | 28.4 | 0.519 | 5.1948 | 28.185 | 301.335 | 416.016 | 3.8819 | 2.1762 | 0.8498 | 397.2798 | 381.3886 | 389.184 | 28.4253 | 301.5753 | 0.21304 | 450.2909 | 3.4888 | 24.4194 | 0.0075243 | 0.083205 | 0.083205 | [5 empty] | 0.22215 | 44.2759 | 1.8448 | 1.4943 | 6.0517 | 0.25216 | 1.2422 | 0.12422 | 0 | 28.185 | 2.1128 | 3.8208 | 2.142 | 0.38743 | 0.0010762 |  |  | 2.1134 | 0.049686 | 0.4043 | 0.42527 | 0.0011231 | 0.0011813
2019-10-01 15:08 | 338852 | 13.39 | 30.64 | 512.6 | 48.63 | -97.4 | -25.73 | 33.55 | 306.7 | 464 | -71.66 | 0.095 | 415.2 | 22.9 | 392.3 | 404.3 | 476 | 27.94 | 57.93 | 1.62 | 335.5 | 28.65 | 0.518 | 5.1801 | 28.295 | 301.445 | 415.206 | 3.8972 | 2.2577 | 0.85423 | 399.9361 | 383.9387 | 388.128 | 28.4974 | 301.6474 | 0.21327 | 450.7127 | 3.2736 | 19.2988 | 0.0075888 | 0.083918 | 0.083918 | [5 empty] | 0.22339 | 44.1897 | 1.8412 | 1.4914 | 6.181 | 0.25754 | 1.2339 | 0.12339 | 0 | 28.295 | 1.8602 | 3.8453 | 2.2276 | 0.37905 | 0.0010529 |  |  | 1.8607 | 0.049354 | 0.39371 | 0.41483 | 0.0010936 | 0.0011523
2019-10-01 15:08 | 338853 | 13.39 | 30.64 | 511.8 | 48.63 | -96.8 | -25.25 | 33.53 | 306.7 | 463.2 | -71.6 | 0.095 | 415 | 23.38 | 391.6 | 404.7 | 476.3 | 27.92 | 55.21 | 1.29 | 297 | 28.45 | 0.517 | 5.1711 | 28.185 | 301.335 | 414.558 | 3.8471 | 2.124 | 0.84685 | 395.903 | 380.0669 | 388.512 | 28.286 | 301.436 | 0.21304 | 449.4265 | 2.9212 | 8.5944 | 0.0078558 | 0.08687 | 0.08687 | [5 empty] | 0.22215 | 44.1207 | 1.8384 | 1.4891 | 6.1724 | 0.25718 | 1.2319 | 0.12319 | 0 | 28.185 | 1.4813 | 3.8208 | 2.1095 | 0.37634 | 0.0010454 |  |  | 1.4817 | 0.049276 | 0.38821 | 0.40967 | 0.0010784 | 0.001138
2019-10-01 15:08 | 338854 | 13.39 | 30.64 | 510.8 | 48.23 | -97.4 | -25.59 | 33.5 | 306.6 | 462.6 | -71.82 | 0.094 | 413.4 | 22.63 | 390.8 | 403.9 | 475.8 | 27.9 | 55.79 | 0.85 | 325 | 28.75 | 0.516 | 5.1603 | 28.325 | 301.475 | 413.748 | 3.8401 | 2.1424 | 0.84784 | 397.1016 | 381.2175 | 387.744 | 28.2715 | 301.4215 | 0.21333 | 449.3019 | 2.3712 | -3.6957 | 0.0081025 | 0.089599 | 0.089599 | [5 empty] | 0.22373 | 44.0345 | 1.8348 | 1.4862 | 6.1983 | 0.25826 | 1.2279 | 0.12279 | 0 | 28.325 | 0.97602 | 3.8521 | 2.1491 | 0.36661 | 0.0010184 |  |  | 0.97631 | 0.049116 | 0.37438 | 0.39639 | 0.00104 | 0.0011011
2019-10-01 15:09 | 338855 | 13.38 | 30.64 | 510.1 | 47.82 | -98.9 | -26.04 | 33.49 | 306.6 | 462.3 | -72.88 | 0.094 | 411.2 | 21.78 | 389.4 | 402.4 | 475.3 | 27.88 | 56.4 | 0.62 | 325.5 | 29.2 | 0.515 | 5.1495 | 28.54 | 301.69 | 413.181 | 3.8934 | 2.1959 | 0.85075 | 399.6016 | 383.6175 | 386.304 | 28.5065 | 301.6565 | 0.21379 | 450.7099 | 2.0252 | -1.9746 | 0.0079856 | 0.088306 | 0.088306 | [5 empty] | 0.22617 | 43.9741 | 1.8323 | 1.4841 | 6.2845 | 0.26185 | 1.2223 | 0.12223 | 0 | 28.54 | 0.71192 | 3.9004 | 2.1998 | 0.3609 | 0.0010025 |  |  | 0.71213 | 0.048891 | 0.36651 | 0.38878 | 0.0010181 | 0.00108
2019-10-01 15:09 | 338856 | 13.4 | 30.64 | 509.6 | 47.83 | -99.8 | -26.79 | 33.5 | 306.7 | 461.8 | -72.97 | 0.094 | 409.8 | 21.04 | 388.8 | 401.6 | 474.6 | 27.88 | 55.94 | 0.485 | 56.5 | 29.2 | 0.514 | 5.1417 | 28.54 | 301.69 | 412.776 | 4.066 | 2.2745 | 0.85504 | 401.6185 | 385.5538 | 385.536 | 29.1792 | 302.3292 | 0.21379 | 454.8989 | 1.7912 | 33.3496 | 0.0070593 | 0.078062 | 0.078062 | [5 empty] | 0.22617 | 43.931 | 1.8305 | 1.4827 | 6.2931 | 0.26221 | 1.2205 | 0.12205 | 0 | 28.54 | 0.5569 | 3.9004 | 2.1819 | 0.35777 | 0.00099381 |  |  | 0.55707 | 0.048818 | 0.36216 | 0.38458 | 0.001006 | 0.0010683
2019-10-01 15:09 | 338857 | 13.39 | 30.64 | 509.1 | 47.74 | -99.6 | -27.1 | 33.52 | 306.7 | 461.4 | -72.53 | 0.094 | 409.5 | 20.64 | 388.9 | 401.9 | 474.4 | 27.88 | 56.13 | 0.455 | 170.5 | 29.05 | 0.513 | 5.1326 | 28.465 | 301.615 | 412.371 | 4.1539 | 2.3316 | 0.8581 | 402.657 | 386.5507 | 385.824 | 29.5027 | 302.6527 | 0.21363 | 456.928 | 1.7349 | 52.4439 | 0.0065757 | 0.072715 | 0.072715 | [5 empty] | 0.22532 | 43.8879 | 1.8287 | 1.4812 | 6.25 | 0.26042 | 1.2208 | 0.12208 | 0 | 28.465 | 0.52246 | 3.8835 | 2.1798 | 0.35674 | 0.00099093 |  |  | 0.52261 | 0.048832 | 0.36086 | 0.38331 | 0.0010024 | 0.0010647
2019-10-01 15:09 | 338858 | 13.39 | 30.65 | 508.9 | 47.83 | -98.5 | -26.91 | 33.53 | 306.7 | 461.1 | -71.62 | 0.094 | 410.4 | 20.92 | 389.5 | 403.1 | 474.7 | 27.88 | 57.69 | 0.25 | 174 | 29.25 | 0.513 | 5.1291 | 28.565 | 301.715 | 412.209 | 4.0421 | 2.3319 | 0.85808 | 403.1805 | 387.0533 | 386.976 | 29.0904 | 302.2404 | 0.21384 | 454.3404 | 1.286 | 19.6801 | 0.0074031 | 0.081864 | 0.081864 | [5 empty] | 0.22646 | 43.8707 | 1.8279 | 1.4806 | 6.1724 | 0.25718 | 1.2235 | 0.12235 | 0 | 28.565 | 0.28706 | 3.9061 | 2.2534 | 0.35284 | 0.0009801 |  |  | 0.28715 | 0.048938 | 0.3551 | 0.3779 | 0.00098638 | 0.0010497
2019-10-01 15:09 | 338859 | 13.39 | 30.65 | 508.7 | 47.75 | -98.8 | -26.49 | 33.55 | 306.7 | 461 | -72.3 | 0.094 | 409.9 | 21.25 | 388.7 | 402.9 | 475.2 | 27.88 | 57.76 | 0.505 | 337.5 | 29.3 | 0.513 | 5.131 | 28.59 | 301.74 | 412.047 | 4.0043 | 2.3129 | 0.85707 | 402.837 | 386.7235 | 386.784 | 28.947 | 302.097 | 0.2139 | 453.4421 | 1.8277 | 19.0098 | 0.0074308 | 0.08217 | 0.08217 | [5 empty] | 0.22675 | 43.8534 | 1.8272 | 1.4801 | 6.2328 | 0.2597 | 1.2204 | 0.12204 | 0 | 28.59 | 0.57987 | 3.9117 | 2.2594 | 0.35733 | 0.00099258 |  |  | 0.58004 | 0.048814 | 0.36188 | 0.38429 | 0.0010052 | 0.0010675
2019-10-01 15:09 | 338860 | 13.39 | 30.65 | 509.1 | 47.89 | -99.3 | -26.3 | 33.57 | 306.7 | 461.2 | -73.02 | 0.094 | 409.7 | 21.59 | 388.1 | 402.5 | 475.6 | 27.88 | 56.58 | 0.21 | 230 | 29.75 | 0.513 | 5.1275 | 28.815 | 301.965 | 412.371 | 4.0321 | 2.2814 | 0.8553 | 403.2054 | 387.0772 | 386.4 | 29.0775 | 302.2275 | 0.21437 | 454.204 | 1.1786 | 9.0128 | 0.0076396 | 0.08448 | 0.08448 | [5 empty] | 0.22933 | 43.8879 | 1.8287 | 1.4812 | 6.3017 | 0.26257 | 1.2186 | 0.12186 | 0 | 28.815 | 0.24113 | 3.9631 | 2.2423 | 0.35201 | 0.0009778 |  |  | 0.24121 | 0.048746 | 0.35389 | 0.37673 | 0.00098303 | 0.0010465
2019-10-01 15:10 | 338861 | 13.39 | 30.65 | 509.2 | 48.17 | -99.2 | -26.87 | 33.6 | 306.7 | 461 | -72.34 | 0.095 | 410 | 21.3 | 388.7 | 402.8 | 475.1 | 27.88 | 59.42 | 0.5 | 111.5 | 29.1 | 0.513 | 5.1288 | 28.49 | 301.64 | 412.452 | 4.0747 | 2.4212 | 0.86274 | 404.9646 | 388.766 | 386.688 | 29.2072 | 302.3572 | 0.21368 | 455.0838 | 1.8187 | 37.9953 | 0.0069682 | 0.077055 | 0.077055 | [5 empty] | 0.2256 | 43.8966 | 1.829 | 1.4815 | 6.2328 | 0.2597 | 1.2218 | 0.12218 | 0 | 28.49 | 0.57413 | 3.8891 | 2.3109 | 0.35616 | 0.00098932 |  |  | 0.5743 | 0.048872 | 0.36067 | 0.38308 | 0.0010019 | 0.0010641
2019-10-01 15:10 | 338862 | 13.39 | 30.65 | 509.4 | 48.34 | -99.2 | -27.5 | 33.61 | 306.8 | 461 | -71.66 | 0.095 | 410.2 | 20.84 | 389.4 | 402.9 | 474.6 | 27.89 | 56.66 | 0.745 | 80.5 | 28.6 | 0.513 | 5.1297 | 28.245 | 301.395 | 412.614 | 4.1027 | 2.3246 | 0.85783 | 401.3536 | 385.2995 | 386.784 | 29.288 | 302.438 | 0.21316 | 455.6335 | 2.2199 | 67.4454 | 0.006291 | 0.069567 | 0.069567 | [5 empty] | 0.22283 | 43.9138 | 1.8297 | 1.4821 | 6.181 | 0.25754 | 1.2245 | 0.12245 | 0 | 28.245 | 0.85545 | 3.8342 | 2.1725 | 0.36236 | 0.0010066 |  |  | 0.85571 | 0.048982 | 0.36916 | 0.39122 | 0.0010254 | 0.0010867
2019-10-01 15:10 | 338863 | 13.39 | 30.65 | 508.9 | 47.97 | -98.8 | -27.08 | 33.62 | 306.8 | 461 | -71.75 | 0.094 | 410.1 | 20.89 | 389.2 | 403.3 | 475.1 | 27.9 | 56.88 | 0.65 | 178.5 | 29.05 | 0.513 | 5.1253 | 28.475 | 301.625 | 412.209 | 4.2037 | 2.3911 | 0.8612 | 404.1619 | 387.9954 | 387.168 | 29.6885 | 302.8385 | 0.21365 | 458.0826 | 2.0736 | 73.302 | 0.0061015 | 0.06747 | 0.06747 | [5 empty] | 0.22543 | 43.8707 | 1.8279 | 1.4806 | 6.1897 | 0.2579 | 1.2227 | 0.12227 | 0 | 28.475 | 0.74637 | 3.8857 | 2.2102 | 0.36096 | 0.0010027 |  |  | 0.74659 | 0.048909 | 0.36685 | 0.38907 | 0.001019 | 0.0010808
2019-10-01 15:10 | 338864 | 13.39 | 30.65 | 508.5 | 47.73 | -98.1 | -25.51 | 33.64 | 306.8 | 460.8 | -72.59 | 0.094 | 410.4 | 22.22 | 388.2 | 404.2 | 476.7 | 27.9 | 58.09 | 0.525 | 323.5 | 29.3 | 0.512 | 5.1246 | 28.6 | 301.75 | 411.885 | 4.2358 | 2.4606 | 0.86468 | 406.4714 | 390.2125 | 388.032 | 29.8198 | 302.9698 | 0.21392 | 458.8784 | 1.8636 | 66.2185 | 0.0062569 | 0.069189 | 0.069189 | [5 empty] | 0.22686 | 43.8362 | 1.8265 | 1.4795 | 6.25 | 0.26042 | 1.2191 | 0.12191 | 0 | 28.6 | 0.60283 | 3.914 | 2.2736 | 0.35722 | 0.00099228 |  |  | 0.60301 | 0.048762 | 0.36195 | 0.3843 | 0.0010054 | 0.0010675
2019-10-01 15:10 | 338865 | 13.39 | 30.66 | 508.3 | 47.73 | -98.3 | -25.49 | 33.66 | 306.8 | 460.6 | -72.79 | 0.094 | 410.1 | 22.24 | 387.8 | 404.1 | 476.9 | 27.92 | 56.31 | 0.595 | 346 | 29.5 | 0.512 | 5.1196 | 28.71 | 301.86 | 411.723 | 4.1264 | 2.3236 | 0.85758 | 403.7211 | 387.5722 | 387.936 | 29.4251 | 302.5751 | 0.21415 | 456.3966 | 1.9839 | 41.3268 | 0.0068742 | 0.076016 | 0.076016 | [5 empty] | 0.22812 | 43.819 | 1.8258 | 1.4789 | 6.2759 | 0.26149 | 1.2174 | 0.12174 | 0 | 28.71 | 0.68321 | 3.939 | 2.2181 | 0.35995 | 0.00099986 |  |  | 0.68342 | 0.048696 | 0.3653 | 0.38756 | 0.0010147 | 0.0010766
2019-10-01 15:10 | 338866 | 13.38 | 30.66 | 508.6 | 48.08 | -98.3 | -26.3 | 33.68 | 306.8 | 460.5 | -71.97 | 0.095 | 410.3 | 21.78 | 388.5 | 404.2 | 476.2 | 27.93 | 55.51 | 0.49 | 243 | 29.3 | 0.512 | 5.1198 | 28.615 | 301.765 | 411.966 | 4.0877 | 2.2691 | 0.85472 | 401.8653 | 385.7907 | 388.032 | 29.2692 | 302.4192 | 0.21395 | 455.4441 | 1.8004 | 34.3088 | 0.0070634 | 0.078108 | 0.078108 | [5 empty] | 0.22703 | 43.8448 | 1.8269 | 1.4798 | 6.2069 | 0.25862 | 1.2211 | 0.12211 | 0 | 28.615 | 0.56265 | 3.9174 | 2.1746 | 0.35868 | 0.00099633 |  |  | 0.56281 | 0.048846 | 0.36311 | 0.38556 | 0.0010086 | 0.001071
2019-10-01 15:11 | 338867 | 13.37 | 30.66 | 508.3 | 48.02 | -98 | -26.97 | 33.69 | 306.8 | 460.3 | -71.03 | 0.094 | 410.3 | 21.05 | 389.2 | 404.6 | 475.6 | 27.97 | 55.7 | 0.53 | 339 | 29.4 | 0.512 | 5.1187 | 28.685 | 301.835 | 411.723 | 4.1987 | 2.3387 | 0.85839 | 403.9671 | 387.8084 | 388.416 | 29.6922 | 302.8422 | 0.2141 | 458.0676 | 1.8724 | 54.9378 | 0.0065372 | 0.072289 | 0.072289 | [5 empty] | 0.22783 | 43.819 | 1.8258 | 1.4789 | 6.1207 | 0.25503 | 1.2239 | 0.12239 | 0 | 28.685 | 0.60858 | 3.9333 | 2.1909 | 0.36055 | 0.0010015 |  |  | 0.60876 | 0.048954 | 0.36534 | 0.38781 | 0.0010148 | 0.0010772
2019-10-01 15:11 | 338868 | 13.39 | 30.66 | 508.4 | 48.09 | -97.7 | -26.59 | 33.7 | 306.8 | 460.3 | -71.07 | 0.095 | 410.8 | 21.51 | 389.3 | 405 | 476.1 | 27.99 | 57.99 | 1.065 | 312 | 29.2 | 0.512 | 5.1222 | 28.595 | 301.745 | 411.804 | 4.2045 | 2.4382 | 0.86356 | 405.9134 | 389.6769 | 388.8 | 29.704 | 302.854 | 0.21391 | 458.1574 | 2.6542 | 85.7437 | 0.0058444 | 0.064628 | 0.064628 | [5 empty] | 0.2268 | 43.8276 | 1.8261 | 1.4792 | 6.1293 | 0.25539 | 1.2238 | 0.12238 | 0 | 28.595 | 1.2229 | 3.9129 | 2.2691 | 0.36878 | 0.0010244 |  |  | 1.2233 | 0.048952 | 0.37836 | 0.40009 | 0.001051 | 0.0011114
2019-10-01 15:11 | 338869 | 13.39 | 30.66 | 508.7 | 48.24 | -97.8 | -26.16 | 33.7 | 306.9 | 460.5 | -71.65 | 0.095 | 410.9 | 22.08 | 388.8 | 404.9 | 476.5 | 28 | 56.95 | 1.25 | 320 | 28.8 | 0.513 | 5.1286 | 28.4 | 301.55 | 412.047 | 4.1441 | 2.36 | 0.85962 | 403.0213 | 386.9005 | 388.704 | 29.4593 | 302.6093 | 0.21349 | 456.6699 | 2.8755 | 88.7333 | 0.0058136 | 0.064287 | 0.064287 | [5 empty] | 0.22458 | 43.8534 | 1.8272 | 1.4801 | 6.1724 | 0.25718 | 1.2229 | 0.12229 | 0 | 28.4 | 1.4353 | 3.8689 | 2.2033 | 0.37214 | 0.0010337 |  |  | 1.4357 | 0.048915 | 0.38344 | 0.40487 | 0.0010651 | 0.0011246
2019-10-01 15:11 | 338870 | 13.39 | 30.66 | 509.1 | 48.49 | -97.9 | -26.72 | 33.7 | 306.8 | 460.6 | -71.16 | 0.095 | 411.2 | 21.78 | 389.4 | 404.8 | 475.9 | 28.02 | 55 | 1.6 | 279 | 28.45 | 0.514 | 5.1364 | 28.235 | 301.385 | 412.371 | 4.0108 | 2.2059 | 0.85143 | 398.3064 | 382.3741 | 388.608 | 28.9359 | 302.0859 | 0.21314 | 453.4497 | 3.2533 | 66.4273 | 0.0063999 | 0.070771 | 0.070771 | [5 empty] | 0.22271 | 43.8879 | 1.8287 | 1.4812 | 6.1293 | 0.25539 | 1.2258 | 0.12258 | 0 | 28.235 | 1.8372 | 3.832 | 2.1076 | 0.38143 | 0.0010595 |  |  | 1.8378 | 0.049033 | 0.39605 | 0.41705 | 0.0011001 | 0.0011585
2019-10-01 15:11 | 338871 | 13.39 | 30.66 | 508.7 | 48.24 | -97.3 | -27.94 | 33.68 | 306.8 | 460.4 | -69.39 | 0.095 | 411.3 | 20.3 | 391 | 405.2 | 474.6 | 28.04 | 54.82 | 0.945 | 244.5 | 28.7 | 0.513 | 5.1305 | 28.37 | 301.52 | 412.047 | 3.808 | 2.0876 | 0.84468 | 395.8606 | 380.0261 | 388.992 | 28.1463 | 301.2963 | 0.21343 | 448.512 | 2.5002 | -16.2939 | 0.008397 | 0.092855 | 0.092855 | [5 empty] | 0.22424 | 43.8534 | 1.8272 | 1.4801 | 5.9828 | 0.24928 | 1.2308 | 0.12308 | 0 | 28.37 | 1.0851 | 3.8621 | 2.1172 | 0.3706 | 0.0010295 |  |  | 1.0854 | 0.049231 | 0.37928 | 0.40122 | 0.0010536 | 0.0011145
2019-10-01 15:11 | 338872 | 13.39 | 30.67 | 507.7 | 47.42 | -98.2 | -28.01 | 33.67 | 306.8 | 460.3 | -70.22 | 0.093 | 409.5 | 19.41 | 390 | 404.3 | 474.5 | 28.04 | 55.86 | 0.475 | 243.5 | 29.35 | 0.512 | 5.1157 | 28.695 | 301.845 | 411.237 | 4.019 | 2.245 | 0.85338 | 401.6637 | 385.5971 | 388.128 | 29.0146 | 302.1646 | 0.21412 | 453.8394 | 1.7726 | 16.5041 | 0.0074909 | 0.082835 | 0.082835 | [5 empty] | 0.22795 | 43.7672 | 1.8236 | 1.4771 | 6.0517 | 0.25216 | 1.225 | 0.1225 | 0 | 28.695 | 0.54542 | 3.9356 | 2.1984 | 0.35957 | 0.0009988 |  |  | 0.54558 | 0.049 | 0.36387 | 0.38643 | 0.0010107 | 0.0010734
2019-10-01 15:12 | 338873 | 13.39 | 30.67 | 507.5 | 47.33 | -99 | -27.75 | 33.69 | 306.8 | 460.1 | -71.23 | 0.093 | 408.5 | 19.57 | 388.9 | 403.6 | 474.9 | 28.04 | 57.07 | 0.15 | 143.5 | 29.35 | 0.511 | 5.1075 | 28.695 | 301.845 | 411.075 | 3.9821 | 2.2726 | 0.85487 | 402.3659 | 386.2712 | 387.456 | 28.8717 | 302.0217 | 0.21412 | 452.9479 | 0.99612 | 5.1273 | 0.0077512 | 0.085714 | 0.085714 | [5 empty] | 0.22795 | 43.75 | 1.8229 | 1.4766 | 6.1466 | 0.25611 | 1.2205 | 0.12205 | 0 | 28.695 | 0.17224 | 3.9356 | 2.2461 | 0.35053 | 0.0009737 |  |  | 0.17229 | 0.048818 | 0.35188 | 0.37481 | 0.00097745 | 0.0010411
2019-10-01 15:12 | 338874 | 13.39 | 30.67 | 507 | 47.43 | -98.7 | -27.82 | 33.71 | 306.9 | 459.6 | -70.86 | 0.094 | 408.4 | 19.61 | 388.7 | 404.1 | 474.9 | 28.04 | 56.96 | 0.555 | 102 | 29 | 0.51 | 5.1026 | 28.52 | 301.67 | 410.67 | 4.1593 | 2.3692 | 0.86005 | 403.863 | 387.7084 | 387.936 | 29.5289 | 302.6789 | 0.21375 | 457.0804 | 1.9161 | 56.3095 | 0.0064936 | 0.071807 | 0.071807 | [5 empty] | 0.22595 | 43.7069 | 1.8211 | 1.4751 | 6.1034 | 0.25431 | 1.2208 | 0.12208 | 0 | 28.52 | 0.63728 | 3.8959 | 2.2191 | 0.35864 | 0.00099623 |  |  | 0.63747 | 0.048832 | 0.36366 | 0.38599 | 0.0010102 | 0.0010722
2019-10-01 15:12 | 338875 | 13.39 | 30.67 | 506.8 | 47.42 | -98.6 | -28.06 | 33.72 | 306.9 | 459.4 | -70.57 | 0.094 | 408.2 | 19.37 | 388.8 | 404.2 | 474.8 | 28.05 | 56.59 | 0.585 | 75.5 | 28.85 | 0.51 | 5.1006 | 28.45 | 301.6 | 410.508 | 4.193 | 2.3728 | 0.86027 | 403.5906 | 387.4469 | 388.032 | 29.6465 | 302.7965 | 0.2136 | 457.8252 | 1.9672 | 68.5626 | 0.0061962 | 0.068518 | 0.068518 | [5 empty] | 0.22515 | 43.6897 | 1.8204 | 1.4745 | 6.0862 | 0.25359 | 1.2209 | 0.12209 | 0 | 28.45 | 0.67173 | 3.8801 | 2.1958 | 0.35921 | 0.00099781 |  |  | 0.67193 | 0.048837 | 0.36452 | 0.38678 | 0.0010125 | 0.0010744
2019-10-01 15:12 | 338876 | 13.38 | 30.67 | 506.2 | 46.97 | -99.5 | -27.86 | 33.74 | 306.9 | 459.2 | -71.63 | 0.093 | 406.7 | 19.12 | 387.6 | 403.5 | 475.1 | 28.06 | 56.89 | 0.18 | 278 | 29.6 | 0.509 | 5.0899 | 28.83 | 301.98 | 410.022 | 4.1972 | 2.3878 | 0.86088 | 405.9204 | 389.6836 | 387.36 | 29.7018 | 302.8518 | 0.21441 | 458.0995 | 1.0912 | 27.7108 | 0.0070936 | 0.078442 | 0.078442 | [5 empty] | 0.2295 | 43.6379 | 1.8182 | 1.4728 | 6.1724 | 0.25718 | 1.2156 | 0.12156 | 0 | 28.83 | 0.20669 | 3.9665 | 2.2565 | 0.35045 | 0.00097348 |  |  | 0.20675 | 0.048624 | 0.35206 | 0.37489 | 0.00097795 | 0.0010414
2019-10-01 15:12 | 338877 | 13.38 | 30.67 | 505.8 | 46.8 | -99.6 | -27.37 | 33.77 | 306.9 | 459 | -72.2 | 0.093 | 406.3 | 19.43 | 386.8 | 403.6 | 475.8 | 28.06 | 59.55 | 0.49 | 308 | 30.05 | 0.509 | 5.0874 | 29.055 | 302.205 | 409.698 | 4.3829 | 2.61 | 0.87182 | 412.3016 | 395.8096 | 387.456 | 30.3979 | 303.5479 | 0.21489 | 462.4113 | 1.8004 | 70.4286 | 0.0060177 | 0.066544 | 0.066544 | [5 empty] | 0.23212 | 43.6034 | 1.8168 | 1.4716 | 6.2241 | 0.25934 | 1.2123 | 0.12123 | 0 | 29.055 | 0.56265 | 4.0184 | 2.393 | 0.35595 | 0.00098876 |  |  | 0.56281 | 0.048491 | 0.36028 | 0.38269 | 0.0010008 | 0.001063
2019-10-01 15:12 | 338878 | 13.38 | 30.67 | 505.9 | 47.02 | -97.8 | -25.86 | 33.8 | 306.9 | 458.9 | -71.93 | 0.093 | 408.1 | 21.15 | 387 | 405.5 | 477.4 | 28.08 | 59.51 | 1.21 | 338 | 29.55 | 0.509 | 5.0934 | 28.815 | 301.965 | 409.779 | 4.4781 | 2.6649 | 0.87452 | 412.266 | 395.7754 | 389.28 | 30.706 | 303.856 | 0.21437 | 464.3736 | 2.8292 | 155.8446 | 0.0040717 | 0.045025 | 0.045025 | [5 empty] | 0.22933 | 43.6121 | 1.8172 | 1.4719 | 6.1983 | 0.25826 | 1.2136 | 0.12136 | 0 | 28.815 | 1.3894 | 3.9631 | 2.3584 | 0.36797 | 0.0010221 |  |  | 1.3898 | 0.048546 | 0.37865 | 0.40009 | 0.0010518 | 0.0011114
2019-10-01 15:13 | 338879 | 13.39 | 30.67 | 506 | 47.46 | -98 | -25.04 | 33.81 | 307 | 458.5 | -72.97 | 0.094 | 408 | 22.42 | 385.6 | 405.4 | 478.4 | 28.09 | 56.38 | 2.195 | 338 | 28.85 | 0.51 | 5.0987 | 28.47 | 301.62 | 409.86 | 4.1852 | 2.3596 | 0.85957 | 403.3714 | 387.2366 | 389.184 | 29.6196 | 302.7696 | 0.21364 | 457.6544 | 3.8105 | 127.6057 | 0.0048673 | 0.053823 | 0.053823 | [5 empty] | 0.22538 | 43.6207 | 1.8175 | 1.4722 | 6.2931 | 0.26221 | 1.21 | 0.121 | 0 | 28.47 | 2.5204 | 3.8846 | 2.1901 | 0.38703 | 0.0010751 |  |  | 2.5212 | 0.048399 | 0.40655 | 0.42667 | 0.0011293 | 0.0011852
2019-10-01 15:13 | 338880 | 13.39 | 30.67 | 506 | 47.8 | -98.1 | -25.71 | 33.81 | 307 | 458.2 | -72.43 | 0.094 | 407.8 | 22.08 | 385.7 | 405.2 | 477.7 | 28.12 | 54.18 | 1.165 | 297 | 28.7 | 0.51 | 5.1008 | 28.41 | 301.56 | 409.86 | 3.8957 | 2.1107 | 0.846 | 396.6875 | 380.82 | 388.992 | 28.5028 | 301.6528 | 0.21351 | 450.7186 | 2.7761 | 7.501 | 0.0077553 | 0.085758 | 0.085758 | [5 empty] | 0.22469 | 43.6207 | 1.8175 | 1.4722 | 6.25 | 0.26042 | 1.2118 | 0.12118 | 0 | 28.41 | 1.3377 | 3.8711 | 2.0974 | 0.37141 | 0.0010317 |  |  | 1.3381 | 0.048471 | 0.38198 | 0.40332 | 0.0010611 | 0.0011203
2019-10-01 15:13 | 338881 | 13.39 | 30.68 | 505.2 | 47.47 | -99.2 | -27.39 | 33.8 | 306.9 | 457.7 | -71.83 | 0.094 | 406 | 20.07 | 385.9 | 404.1 | 475.9 | 28.14 | 55.43 | 0.82 | 309 | 29.25 | 0.509 | 5.0888 | 28.695 | 301.845 | 409.212 | 3.7752 | 2.0926 | 0.84485 | 397.6455 | 381.7397 | 387.936 | 28.0442 | 301.1942 | 0.21412 | 447.7868 | 2.329 | -44.1504 | 0.0089592 | 0.099071 | 0.099071 | [5 empty] | 0.22795 | 43.5517 | 1.8147 | 1.4699 | 6.1897 | 0.2579 | 1.212 | 0.1212 | 0 | 28.695 | 0.94157 | 3.9356 | 2.1815 | 0.36409 | 0.0010114 |  |  | 0.94185 | 0.048479 | 0.37145 | 0.39331 | 0.0010318 | 0.0010925
2019-10-01 15:13 | 338882 | 13.39 | 30.68 | 504.4 | 47.09 | -99.5 | -27.26 | 33.8 | 307 | 457.3 | -72.21 | 0.093 | 404.9 | 19.83 | 385.1 | 403.9 | 476.1 | 28.14 | 56.01 | 0.6 | 178.5 | 29.35 | 0.508 | 5.0813 | 28.745 | 301.895 | 408.564 | 3.9694 | 2.2233 | 0.85218 | 401.3617 | 385.3073 | 387.744 | 28.8273 | 301.9773 | 0.21423 | 452.6586 | 1.9922 | 4.7745 | 0.0077153 | 0.085316 | 0.085316 | [5 empty] | 0.22852 | 43.4828 | 1.8118 | 1.4675 | 6.2241 | 0.25934 | 1.2082 | 0.12082 | 0 | 28.745 | 0.68895 | 3.947 | 2.2107 | 0.35796 | 0.00099434 |  |  | 0.68916 | 0.048328 | 0.36332 | 0.38542 | 0.0010092 | 0.0010706
2019-10-01 15:13 | 338883 | 13.4 | 30.68 | 504.5 | 47.3 | -99.5 | -27.37 | 33.81 | 307 | 457.2 | -72.16 | 0.094 | 405 | 19.93 | 385.1 | 403.9 | 476 | 28.16 | 55.01 | 1.935 | 348.5 | 28.7 | 0.508 | 5.0818 | 28.43 | 301.58 | 408.645 | 3.86 | 2.1234 | 0.84672 | 397.1289 | 381.2438 | 387.744 | 28.362 | 301.512 | 0.21356 | 449.8382 | 3.5777 | -7.085 | 0.0080513 | 0.089032 | 0.089032 | [5 empty] | 0.22492 | 43.4914 | 1.8121 | 1.4678 | 6.2155 | 0.25898 | 1.2089 | 0.12089 | 0 | 28.43 | 2.2219 | 3.8756 | 2.132 | 0.38487 | 0.0010691 |  |  | 2.2225 | 0.048354 | 0.40226 | 0.42263 | 0.0011174 | 0.001174
2019-10-01 15:13 | 338884 | 13.4 | 30.68 | 504.4 | 47.23 | -99.4 | -27.84 | 33.81 | 307 | 457.1 | -71.51 | 0.094 | 405 | 19.39 | 385.6 | 404.1 | 475.6 | 28.16 | 54.18 | 0.98 | 328.5 | 28.75 | 0.5 | 5.0024 | 28.455 | 301.605 | 408.564 | 3.8608 | 2.0918 | 0.84489 | 396.4057 | 380.5495 | 387.936 | 28.3679 | 301.5179 | 0.21361 | 449.8687 | 2.5461 | -6.4567 | 0.0080388 | 0.088894 | 0.088894 | [5 empty] | 0.22521 | 43.4828 | 1.8118 | 1.4675 | 6.1638 | 0.25682 | 1.2107 | 0.12107 | 0 | 28.455 | 1.1253 | 3.8812 | 2.1029 | 0.36732 | 0.0010203 |  |  | 1.1256 | 0.048429 | 0.37619 | 0.39775 | 0.001045 | 0.0011049
2019-10-01 15:14 | 338885 | 13.39 | 30.68 | 503.9 | 46.79 | -99.3 | -28.01 | 33.81 | 307 | 457.2 | -71.34 | 0.093 | 404.6 | 18.78 | 385.8 | 404.1 | 475.4 | 28.16 | 55.66 | 0.46 | 234 | 29.3 | 0.49 | 4.8976 | 28.73 | 301.88 | 408.159 | 3.7653 | 2.0957 | 0.84501 | 397.9093 | 381.9929 | 387.936 | 28.0069 | 301.1569 | 0.21419 | 447.5438 | 1.7444 | -36.7428 | 0.0087721 | 0.097003 | 0.097003 | [5 empty] | 0.22835 | 43.4397 | 1.81 | 1.4661 | 6.1466 | 0.25611 | 1.21 | 0.121 | 0 | 28.73 | 0.5282 | 3.9436 | 2.195 | 0.3554 | 0.00098722 |  |  | 0.52836 | 0.048399 | 0.35951 | 0.38183 | 0.00099865 | 0.0010606
2019-10-01 15:14 | 338886 | 13.4 | 30.68 | 503.9 | 46.78 | -98.7 | -27.84 | 33.82 | 307 | 457.2 | -70.89 | 0.093 | 405.2 | 18.94 | 386.3 | 404.7 | 475.6 | 28.16 | 55.69 | 0.655 | 346 | 29.3 | 0.482 | 4.8214 | 28.73 | 301.88 | 408.159 | 3.832 | 2.134 | 0.8472 | 398.9404 | 382.9828 | 388.512 | 28.2792 | 301.4292 | 0.21419 | 449.2425 | 2.0815 | -27.3362 | 0.0085324 | 0.094352 | 0.094352 | [5 empty] | 0.22835 | 43.4397 | 1.81 | 1.4661 | 6.1121 | 0.25467 | 1.2114 | 0.12114 | 0 | 28.73 | 0.75211 | 3.9436 | 2.1962 | 0.36022 | 0.0010006 |  |  | 0.75233 | 0.048457 | 0.36609 | 0.38817 | 0.0010169 | 0.0010783
2019-10-01 15:14 | 338887 | 13.39 | 30.68 | 503.8 | 46.76 | -98.8 | -27.77 | 33.82 | 307 | 457 | -71.04 | 0.093 | 405 | 18.99 | 386 | 404.7 | 475.7 | 28.16 | 56.64 | 0.765 | 338.5 | 29.35 | 0.477 | 4.7721 | 28.755 | 301.905 | 408.078 | 3.7862 | 2.1445 | 0.84779 | 399.3473 | 383.3734 | 388.512 | 28.0953 | 301.2453 | 0.21425 | 448.0878 | 2.2495 | -43.2321 | 0.0089187 | 0.098624 | 0.098624 | [5 empty] | 0.22864 | 43.431 | 1.8096 | 1.4658 | 6.1207 | 0.25503 | 1.2108 | 0.12108 | 0 | 28.755 | 0.87842 | 3.9493 | 2.2369 | 0.36177 | 0.0010049 |  |  | 0.87868 | 0.048431 | 0.36861 | 0.39054 | 0.0010239 | 0.0010848
2019-10-01 15:14 | 338888 | 13.39 | 30.69 | 503.1 | 46.47 | -99.6 | -27.49 | 33.83 | 307 | 456.6 | -72.06 | 0.092 | 403.5 | 18.97 | 384.5 | 404 | 476 | 28.18 | 56.89 | 0.34 | 186.5 | 29.55 | 0.474 | 4.7365 | 28.865 | 302.015 | 407.511 | 3.8328 | 2.1805 | 0.84976 | 400.8616 | 384.8271 | 387.84 | 28.296 | 301.446 | 0.21448 | 449.3094 | 1.4997 | -24.8587 | 0.0084444 | 0.093379 | 0.093379 | [5 empty] | 0.22991 | 43.3707 | 1.8071 | 1.4638 | 6.2069 | 0.25862 | 1.2051 | 0.12051 | 0 | 28.865 | 0.39041 | 3.9745 | 2.2611 | 0.35133 | 0.00097593 |  |  | 0.39052 | 0.048206 | 0.35435 | 0.37677 | 0.0009843 | 0.0010466
2019-10-01 15:14 | 338889 | 13.39 | 30.69 | 502.9 | 46.51 | -99.7 | -27.88 | 33.84 | 307 | 456.4 | -71.77 | 0.092 | 403.2 | 18.63 | 384.6 | 403.9 | 475.7 | 28.18 | 56.33 | 0.83 | 173.5 | 29 | 0.472 | 4.7216 | 28.59 | 301.74 | 407.349 | 3.7942 | 2.1373 | 0.84744 | 398.3138 | 382.3812 | 387.744 | 28.1117 | 301.2617 | 0.2139 | 448.2371 | 2.3432 | -32.6487 | 0.0086403 | 0.095545 | 0.095545 | [5 empty] | 0.22675 | 43.3534 | 1.8064 | 1.4632 | 6.1897 | 0.2579 | 1.2053 | 0.12053 | 0 | 28.59 | 0.95305 | 3.9117 | 2.2035 | 0.36111 | 0.0010031 |  |  | 0.95334 | 0.048211 | 0.36853 | 0.39023 | 0.0010237 | 0.001084
2019-10-01 15:14 | 338890 | 13.39 | 30.69 | 502.6 | 46.55 | -99.6 | -28.77 | 33.84 | 307 | 456.1 | -70.88 | 0.093 | 403 | 17.78 | 385.2 | 404 | 474.8 | 28.18 | 55.29 | 0.84 | 204.5 | 29.05 | 0.471 | 4.7059 | 28.615 | 301.765 | 407.106 | 3.7648 | 2.0816 | 0.84424 | 396.9392 | 381.0617 | 387.84 | 27.9937 | 301.1437 | 0.21395 | 447.4946 | 2.3572 | -42.6643 | 0.0088819 | 0.098216 | 0.098216 | [5 empty] | 0.22703 | 43.3276 | 1.8053 | 1.4623 | 6.1034 | 0.25431 | 1.208 | 0.1208 | 0 | 28.615 | 0.96453 | 3.9174 | 2.1659 | 0.36319 | 0.0010089 |  |  | 0.96482 | 0.04832 | 0.37072 | 0.39247 | 0.0010298 | 0.0010902
2019-10-01 15:15 | 338891 | 13.4 | 30.69 | 501.4 | 46.19 | -99.6 | -29.78 | 33.84 | 307 | 455.2 | -69.84 | 0.092 | 401.8 | 16.4 | 385.4 | 403.9 | 473.8 | 28.18 | 54.28 | 0.89 | 175 | 29.2 | 0.47 | 4.6976 | 28.69 | 301.84 | 406.134 | 3.6739 | 1.9942 | 0.83905 | 394.8913 | 379.0957 | 387.744 | 27.6223 | 300.7723 | 0.21411 | 445.1564 | 2.4264 | -75.4683 | 0.0096576 | 0.1068 | 0.1068 | [5 empty] | 0.22789 | 43.2241 | 1.801 | 1.4588 | 6.0259 | 0.25108 | 1.2077 | 0.12077 | 0 | 28.69 | 1.0219 | 3.9345 | 2.1356 | 0.36566 | 0.0010157 |  |  | 1.0223 | 0.048309 | 0.37366 | 0.39536 | 0.0010379 | 0.0010982
2019-10-01 15:15 | 338892 | 13.4 | 30.69 | 499.7 | 45.81 | -99.3 | -29.53 | 33.82 | 307 | 453.9 | -69.81 | 0.092 | 400.3 | 16.28 | 384.1 | 404.2 | 474 | 28.18 | 54.46 | 0.505 | 323.5 | 29.2 | 0.47 | 4.6967 | 28.69 | 301.84 | 404.757 | 3.7338 | 2.0334 | 0.84139 | 395.9924 | 380.1527 | 388.032 | 27.8727 | 301.0227 | 0.21411 | 446.7187 | 1.8277 | -43.5119 | 0.0088697 | 0.098082 | 0.098082 | [5 empty] | 0.22789 | 43.0776 | 1.7949 | 1.4539 | 6.0172 | 0.25072 | 1.2032 | 0.12032 | 0 | 28.69 | 0.57987 | 3.9345 | 2.1427 | 0.35512 | 0.00098644 |  |  | 0.58004 | 0.048126 | 0.35962 | 0.38174 | 0.00099896 | 0.0010604
2019-10-01 15:15 | 338893 | 13.4 | 30.69 | 498.8 | 45.49 | -99.7 | -29.47 | 33.82 | 307 | 453.3 | -70.19 | 0.091 | 399.2 | 16.02 | 383.1 | 403.8 | 474 | 28.19 | 55.17 | 0.505 | 170.5 | 29.1 | 0.472 | 4.7225 | 28.645 | 301.795 | 404.028 | 3.7405 | 2.0637 | 0.84319 | 396.6013 | 380.7372 | 387.648 | 27.8964 | 301.0464 | 0.21401 | 446.8798 | 1.8277 | -39.8546 | 0.0087574 | 0.096841 | 0.096841 | [5 empty] | 0.22738 | 43 | 1.7917 | 1.4513 | 6.0517 | 0.25216 | 1.1991 | 0.11991 | 0 | 28.645 | 0.57987 | 3.9242 | 2.165 | 0.35337 | 0.00098159 |  |  | 0.58004 | 0.047964 | 0.35786 | 0.37989 | 0.00099407 | 0.0010553
2019-10-01 15:15 | 338894 | 13.39 | 30.69 | 498.2 | 45.33 | -99.1 | -28.83 | 33.82 | 307 | 452.8 | -70.23 | 0.091 | 399.1 | 16.51 | 382.6 | 404.4 | 474.6 | 28.18 | 54.88 | 1.415 | 168 | 28.8 | 0.476 | 4.7605 | 28.49 | 301.64 | 403.542 | 3.7506 | 2.0583 | 0.84293 | 395.6697 | 379.8429 | 388.224 | 27.9227 | 301.0727 | 0.21368 | 447.0885 | 3.0594 | -50.5561 | 0.0089984 | 0.099505 | 0.099505 | [5 empty] | 0.2256 | 42.9483 | 1.7895 | 1.4495 | 6.0517 | 0.25216 | 1.1973 | 0.11973 | 0 | 28.49 | 1.6248 | 3.8891 | 2.1344 | 0.3725 | 0.0010347 |  |  | 1.6253 | 0.047894 | 0.38515 | 0.40595 | 0.0010699 | 0.0011276
2019-10-01 15:15 | 338895 | 13.39 | 30.69 | 497.5 | 45.27 | -98.4 | -28.25 | 33.8 | 307 | 452.2 | -70.15 | 0.091 | 399.1 | 17.02 | 382.1 | 404.9 | 475.1 | 28.18 | 54.89 | 1.94 | 347 | 28.9 | 0.482 | 4.8173 | 28.54 | 301.69 | 402.975 | 3.6845 | 2.0224 | 0.8408 | 394.9273 | 379.1302 | 388.704 | 27.6521 | 300.8021 | 0.21379 | 445.3889 | 3.5823 | -92.6547 | 0.0099936 | 0.11051 | 0.11051 | [5 empty] | 0.22617 | 42.8879 | 1.787 | 1.4475 | 6.0517 | 0.25216 | 1.1953 | 0.11953 | 0 | 28.54 | 2.2276 | 3.9004 | 2.1409 | 0.3827 | 0.0010631 |  |  | 2.2283 | 0.047813 | 0.39996 | 0.42014 | 0.001111 | 0.0011671
2019-10-01 15:15 | 338896 | 13.39 | 30.7 | 497.1 | 45.23 | -98.4 | -29.07 | 33.78 | 306.9 | 451.9 | -69.32 | 0.091 | 398.7 | 16.16 | 382.5 | 404.8 | 474.1 | 28.18 | 53.96 | 1.595 | 160.5 | 28.6 | 0.491 | 4.9086 | 28.39 | 301.54 | 402.651 | 3.7399 | 2.018 | 0.8406 | 394.0489 | 378.287 | 388.608 | 27.8687 | 301.0187 | 0.21347 | 446.7806 | 3.2482 | -49.3265 | 0.0089659 | 0.099145 | 0.099145 | [5 empty] | 0.22447 | 42.8534 | 1.7856 | 1.4463 | 5.9741 | 0.24892 | 1.1974 | 0.11974 | 0 | 28.39 | 1.8315 | 3.8666 | 2.0864 | 0.37711 | 0.0010475 |  |  | 1.832 | 0.047895 | 0.39144 | 0.412 | 0.0010873 | 0.0011445
2019-10-01 15:16 | 338897 | 13.4 | 30.7 | 495.7 | 44.89 | -97.9 | -29.08 | 33.76 | 306.9 | 450.8 | -68.86 | 0.091 | 397.7 | 15.81 | 381.9 | 405.1 | 474 | 28.18 | 55.5 | 1.39 | 335 | 28.75 | 0.499 | 4.9864 | 28.465 | 301.615 | 401.517 | 3.6859 | 2.0457 | 0.8422 | 395.1942 | 379.3864 | 388.896 | 27.6507 | 300.8007 | 0.21363 | 445.4026 | 3.0323 | -71.9308 | 0.0094926 | 0.10497 | 0.10497 | [5 empty] | 0.22532 | 42.7328 | 1.7805 | 1.4422 | 5.9397 | 0.24749 | 1.1947 | 0.11947 | 0 | 28.465 | 1.5961 | 3.8835 | 2.1553 | 0.37022 | 0.0010284 |  |  | 1.5966 | 0.04779 | 0.38259 | 0.40338 | 0.0010628 | 0.0011205
2019-10-01 15:16 | 338898 | 13.39 | 30.7 | 494.7 | 44.62 | -98 | -28.64 | 33.73 | 306.9 | 450.1 | -69.38 | 0.09 | 396.7 | 15.97 | 380.8 | 404.8 | 474.2 | 28.19 | 54.56 | 0.835 | 318.5 | 28.9 | 0.499 | 4.9914 | 28.545 | 301.695 | 400.707 | 3.7095 | 2.0239 | 0.84088 | 394.9949 | 379.1951 | 388.608 | 27.7577 | 300.9077 | 0.2138 | 446.0447 | 2.3502 | -53.9033 | 0.0090426 | 0.099993 | 0.099993 | [5 empty] | 0.22623 | 42.6466 | 1.7769 | 1.4393 | 5.9828 | 0.24928 | 1.19 | 0.119 | 0 | 28.545 | 0.95879 | 3.9015 | 2.1287 | 0.35867 | 0.0009963 |  |  | 0.95908 | 0.047602 | 0.36609 | 0.38749 | 0.0010169 | 0.0010764
2019-10-01 15:16 | 338899 | 13.39 | 30.7 | 493.2 | 43.12 | -98.6 | -29.11 | 33.71 | 306.9 | 450.1 | -69.5 | 0.087 | 394.6 | 14.01 | 380.6 | 404.1 | 473.6 | 28.18 | 54.81 | 0.535 | 333 | 28.9 | 0.498 | 4.9767 | 28.54 | 301.69 | 399.492 | 3.6251 | 1.9869 | 0.83867 | 393.9293 | 378.1721 | 387.936 | 27.4006 | 300.5506 | 0.21379 | 443.8227 | 1.8812 | -62.4384 | 0.0092445 | 0.10223 | 0.10223 | [5 empty] | 0.22617 | 42.5172 | 1.7716 | 1.435 | 5.9914 | 0.24964 | 1.1853 | 0.11853 | 0 | 28.54 | 0.61432 | 3.9004 | 2.1378 | 0.35007 | 0.00097243 |  |  | 0.6145 | 0.047413 | 0.3548 | 0.37651 | 0.00098555 | 0.0010459
2019-10-01 15:16 | 338900 | 13.4 | 30.7 | 490.1 | 37.74 | -99 | -29.13 | 33.71 | 306.9 | 452.3 | -69.85 | 0.077 | 391.1 | 8.62 | 382.5 | 403.8 | 473.6 | 28.16 | 55.57 | 0.855 | 212.5 | 29.5 | 0.493 | 4.9286 | 28.83 | 301.98 | 396.981 | 3.7213 | 2.0679 | 0.84336 | 397.6574 | 381.7511 | 387.648 | 27.8347 | 300.9847 | 0.21441 | 446.4381 | 2.3782 | -68.9546 | 0.0092696 | 0.1025 | 0.1025 | [5 empty] | 0.2295 | 42.25 | 1.7604 | 1.4259 | 6.0172 | 0.25072 | 1.1752 | 0.11752 | 0 | 28.83 | 0.98176 | 3.9665 | 2.2042 | 0.3557 | 0.00098805 |  |  | 0.98205 | 0.047009 | 0.36314 | 0.38434 | 0.0010087 | 0.0010676
2019-10-01 15:16 | 338901 | 13.4 | 30.7 | 488.5 | 37.07 | -99.5 | -29.24 | 33.73 | 306.9 | 451.4 | -70.24 | 0.076 | 389 | 7.827 | 381.2 | 403.4 | 473.6 | 28.16 | 56.36 | 0.355 | 87.5 | 29.2 | 0.491 | 4.9067 | 28.68 | 301.83 | 395.685 | 3.6143 | 2.037 | 0.8416 | 396.0415 | 380.1999 | 387.264 | 27.3676 | 300.5176 | 0.21409 | 443.5712 | 1.5324 | -58.5861 | 0.0090605 | 0.10019 | 0.10019 | [5 empty] | 0.22778 | 42.1121 | 1.7547 | 1.4213 | 6.0517 | 0.25216 | 1.1691 | 0.11691 | 0 | 28.68 | 0.40763 | 3.9322 | 2.2162 | 0.34114 | 0.00094762 |  |  | 0.40775 | 0.046765 | 0.34422 | 0.3659 | 0.00095616 | 0.0010164
2019-10-01 15:16 | 338902 | 13.39 | 30.7 | 488.8 | 38.58 | -99.3 | -29.91 | 33.73 | 306.9 | 450.3 | -69.39 | 0.079 | 389.5 | 8.67 | 380.9 | 403.6 | 473 | 28.14 | 56.32 | 0.31 | 170 | 29.05 | 0.491 | 4.9109 | 28.595 | 301.745 | 395.928 | 3.6507 | 2.0561 | 0.84276 | 396.1389 | 380.2933 | 387.456 | 27.5147 | 300.6647 | 0.21391 | 444.5159 | 1.432 | -45.0641 | 0.0087411 | 0.09666 | 0.09666 | [5 empty] | 0.2268 | 42.1379 | 1.7557 | 1.4222 | 5.9828 | 0.24928 | 1.1729 | 0.11729 | 0 | 28.595 | 0.35596 | 3.9129 | 2.2037 | 0.34076 | 0.00094655 |  |  | 0.35607 | 0.046915 | 0.34345 | 0.36525 | 0.00095404 | 0.0010146
2019-10-01 15:17 | 338903 | 13.39 | 30.71 | 488.4 | 38.46 | -99.1 | -30.8 | 33.73 | 306.9 | 450 | -68.28 | 0.079 | 389.4 | 7.659 | 381.7 | 403.8 | 472.1 | 28.14 | 55.86 | 0.775 | 58 | 29.05 | 0.491 | 4.9105 | 28.595 | 301.745 | 395.604 | 3.6422 | 2.0345 | 0.84149 | 395.5424 | 379.7207 | 387.648 | 27.4785 | 300.6285 | 0.21391 | 444.2903 | 2.2642 | -73.6401 | 0.0093938 | 0.10388 | 0.10388 | [5 empty] | 0.2268 | 42.1034 | 1.7543 | 1.421 | 5.8879 | 0.24533 | 1.1757 | 0.11757 | 0 | 28.595 | 0.8899 | 3.9129 | 2.1857 | 0.35253 | 0.00097924 |  |  | 0.89016 | 0.047026 | 0.35931 | 0.38055 | 0.00099808 | 0.0010571
2019-10-01 15:17 | 338904 | 13.4 | 30.71 | 487.9 | 37.81 | -99.1 | -30.84 | 33.73 | 306.9 | 450.1 | -68.29 | 0.078 | 388.7 | 6.975 | 381.8 | 403.7 | 472 | 28.14 | 56.31 | 1.75 | 184.5 | 29.25 | 0.491 | 4.9058 | 28.695 | 301.845 | 395.199 | 3.6794 | 2.0719 | 0.84364 | 397.0796 | 381.1964 | 387.552 | 27.6457 | 300.7957 | 0.21412 | 445.3011 | 3.4024 | -103.9957 | 0.010051 | 0.11114 | 0.11114 | [5 empty] | 0.22795 | 42.0603 | 1.7525 | 1.4195 | 5.8879 | 0.24533 | 1.1742 | 0.11742 | 0 | 28.695 | 2.0094 | 3.9356 | 2.2161 | 0.37217 | 0.0010338 |  |  | 2.01 | 0.046968 | 0.38739 | 0.40747 | 0.0010761 | 0.0011319
2019-10-01 15:17 | 338905 | 13.4 | 30.71 | 488.3 | 37.96 | -97.9 | -29.91 | 33.73 | 306.9 | 450.3 | -67.98 | 0.078 | 390.4 | 8.05 | 382.4 | 405 | 473 | 28.14 | 55.36 | 1.67 | 173.5 | 28.8 | 0.492 | 4.9175 | 28.47 | 301.62 | 395.523 | 3.7044 | 2.0507 | 0.8425 | 395.3599 | 379.5455 | 388.8 | 27.7287 | 300.8787 | 0.21364 | 445.887 | 3.3237 | -71.768 | 0.0093392 | 0.10327 | 0.10327 | [5 empty] | 0.22538 | 42.0948 | 1.754 | 1.4207 | 5.8621 | 0.24425 | 1.1764 | 0.11764 | 0 | 28.47 | 1.9176 | 3.8846 | 2.1505 | 0.37148 | 0.0010319 |  |  | 1.9182 | 0.047058 | 0.38616 | 0.4063 | 0.0010727 | 0.0011286
[48 empty] | 0 | 0 | 0 | 0 | 0 | 0 | 0 | 0 | 0 | 0 | 0 | 0 | 0 | 0 | 0
[18 empty] | 25.2735 |  |  |  | 26.41 |  |  | 25.8418 | 298.9918 | [7 empty] | 26.3847 | [13 empty] | 0 | 0 | 0 | 0 | 0 | 0 | 0 | 0 | 0 | 0 | 0 | 0 | 0 | 0 | 0
[41 empty] | 169.458 | 169.458 | [5 empty] | 0 | 0 | 0 | 0 | 0 | 0 | 0 | 0 | 0 | 0 | 0 | 0 | 0 | 0 | 1.9811 | [6 empty] | 2.0249 | 2.1478
|  |  | Main equatin in black border, each term in red. | [37 empty] | delta W | 150.4
[19 empty] | Average Air Temp | 25.8418 |  | Input Cell
[19 empty] | Averge leaf and air temp (K) | 298.9918
Constants
[19 empty] | Lv (J/kg) | 2437983.6479
[19 empty] | Lv (J/mol) | 43922.7134
[19 empty] | alpha S | 0.81
[19 empty] | alpha L | 0.96
[19 empty] | Fa | 1
[19 empty] | FL | 0
[19 empty] | sigma (W/m^2/K^4) | 5.67e-08
[19 empty] | C p,air (J/mol/K) | 29.13
[19 empty] | A (in^2) | 95.138
[19 empty] | A (m^2) | 0.061379
[19 empty] | M(g/mol) | 18.016
[19 empty] | leaf width (cm) | 0.75
[19 empty] | d (m) | 0.0054
Either Or
𝑄_𝑇𝐼𝑅^+= α_𝐿 (𝐹_𝑎 𝐿_𝑎+𝐹_𝑔 𝐿_𝑔 )
where ε = αL and
𝑄_𝑇𝐼𝑅^−= εσ𝑇_(𝑎𝑖𝑟 )^4+𝐶_𝑝𝑎 𝑔_𝑟 (𝑇_𝑙𝑒𝑎𝑓−𝑇_𝑎𝑖𝑟 )
where ε = αL and 𝑔_𝑟=(4σ𝑇_𝑎𝑖𝑟^3)/〖(𝐶〗_(𝑝,𝑎))
w
in direction of wind
Q_C= 𝐶_𝑝𝑎 𝑔_(𝑏,ℎ) (𝑇_𝑙𝑒𝑎𝑓−𝑇_𝑎𝑖𝑟 )
where 𝑔_(𝑏,ℎ) (𝑚𝑜𝑙 𝑚^(−2) 𝑠^(−1))=1.4 ∗0.135∗(𝑢/𝑑)^.5 𝑎𝑛𝑑 𝑢 𝑖𝑠 𝑤𝑖𝑛𝑑 𝑠𝑝𝑒𝑒𝑑 𝑖𝑛 𝑚/𝑠 𝑎𝑛𝑑
𝑑= .72∗𝑒𝑠𝑡𝑖𝑎𝑚𝑡𝑒𝑑 𝑤𝑖𝑑𝑡ℎ 𝑜𝑓 𝑒𝑎𝑐ℎ 𝑙𝑒𝑎𝑓 in direction of wind
Note on X2: [Threaded comment] Your version of Excel allows you to read this threaded comment; however, any edits to it will get removed if the file is opened in a newer version of Excel. Learn more: https://go.microsoft.com/fwlink/?linkid=870924 Comment: Only used to validate Shortwave readings form NR01
Note on E3: [Threaded comment] Your version of Excel allows you to read this threaded comment; however, any edits to it will get removed if the file is opened in a newer version of Excel. Learn more: https://go.microsoft.com/fwlink/?linkid=870924 Comment: COMING FROM SKY
Note on F3: [Threaded comment] Your version of Excel allows you to read this threaded comment; however, any edits to it will get removed if the file is opened in a newer version of Excel. Learn more: https://go.microsoft.com/fwlink/?linkid=870924 Comment: Coming from ground
Note on Z3: [Threaded comment] Your version of Excel allows you to read this threaded comment; however, any edits to it will get removed if the file is opened in a newer version of Excel. Learn more: https://go.microsoft.com/fwlink/?linkid=870924 Comment: average air temp from the two air temp probes
Note on AC3: [Threaded comment] Your version of Excel allows you to read this threaded comment; however, any edits to it will get removed if the file is opened in a newer version of Excel. Learn more: https://go.microsoft.com/fwlink/?linkid=870924 Comment: saturation Vapor Partial Pressure which is taken at the leaf temperature since we are using it for proxy for partial pressure of water vapor in the leaf interior for the calculating of Eleaf using equation 2.8 in the Book.
Note on AD3: [Threaded comment] Your version of Excel allows you to read this threaded comment; however, any edits to it will get removed if the file is opened in a newer version of Excel. Learn more: https://go.microsoft.com/fwlink/?linkid=870924 Comment: water vapor partial pressure in ambient air
Note on AG3: [Threaded comment] Your version of Excel allows you to read this threaded comment; however, any edits to it will get removed if the file is opened in a newer version of Excel. Learn more: https://go.microsoft.com/fwlink/?linkid=870924 Comment: Q TIR + here is calculated based on equations from Canopy Photosynthesis: From Basics to Applications. on pg 32
Note on AH3: [Threaded comment] Your version of Excel allows you to read this threaded comment; however, any edits to it will get removed if the file is opened in a newer version of Excel. Learn more: https://go.microsoft.com/fwlink/?linkid=870924 Comment: The longwave thermal radiation being absorved by the canopy. see Fa and Fl in tabled below for description.
Note on AI3: [Threaded comment] Your version of Excel allows you to read this threaded comment; however, any edits to it will get removed if the file is opened in a newer version of Excel. Learn more: https://go.microsoft.com/fwlink/?linkid=870924 Comment: from thermal images
Note on AK3: [Threaded comment] Your version of Excel allows you to read this threaded comment; however, any edits to it will get removed if the file is opened in a newer version of Excel. Learn more: https://go.microsoft.com/fwlink/?linkid=870924 Comment: radiative conductance in the boundary layer.
Note on AL3: [Threaded comment] Your version of Excel allows you to read this threaded comment; however, any edits to it will get removed if the file is opened in a newer version of Excel. Learn more: https://go.microsoft.com/fwlink/?linkid=870924 Comment: long wave radiation emitted from the canopy
Note on AM3: [Threaded comment] Your version of Excel allows you to read this threaded comment; however, any edits to it will get removed if the file is opened in a newer version of Excel. Learn more: https://go.microsoft.com/fwlink/?linkid=870924 Comment: boundary layer conductance to heat. This term, the green area, and the "veiw factors" that are actually like correction factors are the largest places for error in the entire model. the boundary layer conductance to heat equation used here is really just for a single leaf....not so much for a canopy, we arent even taking into account roughness. However, we are basically approximating the canopy as a large disk of leaf...so i guess its a defensible approximation
Note on AN3: [Threaded comment] Your version of Excel allows you to read this threaded comment; however, any edits to it will get removed if the file is opened in a newer version of Excel. Learn more: https://go.microsoft.com/fwlink/?linkid=870924 Comment: sensible heat flux aka convective heat exchange
Note on AP3: [Threaded comment] Your version of Excel allows you to read this threaded comment; however, any edits to it will get removed if the file is opened in a newer version of Excel. Learn more: https://go.microsoft.com/fwlink/?linkid=870924 Comment: each time step is 10 second. The sum of this column (or the next if there a quite a few negative) is our estimated water loss
Note on AQ3: [Threaded comment] Your version of Excel allows you to read this threaded comment; however, any edits to it will get removed if the file is opened in a newer version of Excel. Learn more: https://go.microsoft.com/fwlink/?linkid=870924 Comment: zeroing negatives
Note on BP3: [Threaded comment] Your version of Excel allows you to read this threaded comment; however, any edits to it will get removed if the file is opened in a newer version of Excel. Learn more: https://go.microsoft.com/fwlink/?linkid=870924 Comment: not very different at all. used for long and short.
Note on BQ3: [Threaded comment] Your version of Excel allows you to read this threaded comment; however, any edits to it will get removed if the file is opened in a newer version of Excel. Learn more: https://go.microsoft.com/fwlink/?linkid=870924 Comment: used for long
Note on BM7: [Threaded comment] Your version of Excel allows you to read this threaded comment; however, any edits to it will get removed if the file is opened in a newer version of Excel. Learn more: https://go.microsoft.com/fwlink/?linkid=870924 Comment: daytime hourly short numerator coefficient for ASCE Reference
Note on BM8: [Threaded comment] Your version of Excel allows you to read this threaded comment; however, any edits to it will get removed if the file is opened in a newer version of Excel. Learn more: https://go.microsoft.com/fwlink/?linkid=870924 Comment: daytime hourly short denominator coefficient for ASCE Reference
Note on BM9: [Threaded comment] Your version of Excel allows you to read this threaded comment; however, any edits to it will get removed if the file is opened in a newer version of Excel. Learn more: https://go.microsoft.com/fwlink/?linkid=870924 Comment: long
Note on BM10: [Threaded comment] Your version of Excel allows you to read this threaded comment; however, any edits to it will get removed if the file is opened in a newer version of Excel. Learn more: https://go.microsoft.com/fwlink/?linkid=870924 Comment: long
Note on T1823: [Threaded comment] Your version of Excel allows you to read this threaded comment; however, any edits to it will get removed if the file is opened in a newer version of Excel. Learn more: https://go.microsoft.com/fwlink/?linkid=870924 Comment: latenet heat of vaporizaiton as formulated by USACE CE-QUAL-R1: A numerical one-dimensional model of res- ervoir water quality’. User’s Manual, Instruction Report E-82-1, US. Army Engineer Waterways Experiment Sta- tion, CE, Vicksburg, Miss.
Note on T1827: [Threaded comment] Your version of Excel allows you to read this threaded comment; however, any edits to it will get removed if the file is opened in a newer version of Excel. Learn more: https://go.microsoft.com/fwlink/?linkid=870924 Comment: source "An introduction..." book page 178 for canopies and "Switchgrass Albedo"
Note on T1831: [Threaded comment] Your version of Excel allows you to read this threaded comment; however, any edits to it will get removed if the file is opened in a newer version of Excel. Learn more: https://go.microsoft.com/fwlink/?linkid=870924 Comment: by kirchoffs law absoprtivity is emmisivity ("An introduction...")the value here istypical emmisivity of plant surfaces. reference: "Review estimating evap and drought stress…"
Note on T1832: [Threaded comment] Your version of Excel allows you to read this threaded comment; however, any edits to it will get removed if the file is opened in a newer version of Excel. Learn more: https://go.microsoft.com/fwlink/?linkid=870924 Comment: these are supposed to be view factors as described in 11.6 in "An introduction..." but really I'm using them as correction coefficients because this model is pretty senesative to the absorbed long wave radiation
Note on T1834: [Threaded comment] Your version of Excel allows you to read this threaded comment; however, any edits to it will get removed if the file is opened in a newer version of Excel. Learn more: https://go.microsoft.com/fwlink/?linkid=870924 Comment: stefan-boltzmann
Note on T1838: [Threaded comment] Your version of Excel allows you to read this threaded comment; however, any edits to it will get removed if the file is opened in a newer version of Excel. Learn more: https://go.microsoft.com/fwlink/?linkid=870924 Comment: https://www.engineeringtoolbox.com/air-specific-heat-capacity-d_705.html
Note on T1840: [Threaded comment] Your version of Excel allows you to read this threaded comment; however, any edits to it will get removed if the file is opened in a newer version of Excel. Learn more: https://go.microsoft.com/fwlink/?linkid=870924 Comment: leaf area from GreenArea
Note on T1842: [Threaded comment] Your version of Excel allows you to read this threaded comment; however, any edits to it will get removed if the file is opened in a newer version of Excel. Learn more: https://go.microsoft.com/fwlink/?linkid=870924 Comment: molar mass of water
Note on T1843: [Threaded comment] Your version of Excel allows you to read this threaded comment; however, any edits to it will get removed if the file is opened in a newer version of Excel. Learn more: https://go.microsoft.com/fwlink/?linkid=870924 Comment: estimated leaf width
Note on T1844: [Threaded comment] Your version of Excel allows you to read this threaded comment; however, any edits to it will get removed if the file is opened in a newer version of Excel. Learn more: https://go.microsoft.com/fwlink/?linkid=870924 Comment: estimated leaf width