## Using book equation for Q TIR+
TOA5 | ETColumn | CR6 | 1003 | CR6.Std.01 | CPU:full_weather_station.CR6 | 65398 | Table1 | [55 empty] | ASCE REF => |  | Equations for these two are in "EB(9.24)Used for Writing Matlab and in "Evaporation, Evapotranspiration, and Irrigation Water Requirements" by Jensen
| INSTRUMENT PARAMETER : |  |  | NET RADIATION | [13 empty] | AIR TEMP & RH |  | WIND AND AIR TEMP |  |  | INCOMING SHORTWAVE
TIMESTAMP | RECORD | BattV_Avg | PTemp_C_Avg | SR01DOWN_Avg | SR01UP_Avg | IR01DOWN_Avg | IR01UP_Avg | NR01TC_Avg | NR01TK_Avg | NetRs_Avg | NetRl_Avg | Albedo_Avg | UpTot_Avg | DnTot_Avg | NetTot_Avg | IR01DOWNCo_Avg | IR01UPCo_Avg | AirTC_Avg | RH_Max | WindSpeed_Avg | WindDirection_Avg | AirTemp_Avg | SlrkW_Avg | SlrkJ_Tot | Average Air Temp | Average Air Temp | Q SW+ | Ps | ea | epsilon sky eff | E TIR | Q TIR+ | Q TIR + my way | AvgLeafTemp | AvgLeafTemp | gr | Q TIR - | g b,h | Q C - | E | E | E (no zeros) | count of negatives |  |  |  |  | delta kPa/DegC | Rs Mj/m^2/d | Rs Mj/m^2/hr | Rns Mj/m^2/hr | Rnl Mj/m^2/d | Rnl Mj/m^2/hr | Rn Mj/m^2/hr | G Mj/m^2/hr | gamma kPa/DegC | Thr DegC | u2 m/s | enot(T) kPa | ea kPa | ET0 mm/hr | ET0 mm |  |  | u | G | ET0 | Etr | ET0 | Etr
TS | RN | Volts | Deg C | W/m^2 | W/m^2 | W/m^2 | W/m^2 | Deg C | K | W/m^2 | W/m^2 | W/m^2 | W/m^2 | W/m^2 | W/m^2 | W/m^2 | W/m^2 | Deg C | % | m/s | Degrees | DegC | kW/m^2 | kJ/m^2 | Deg C | K | W/m^2 | (kPa) | kPa |  | W/m^2 | W/m^2 | W/m^2 | C | K | mol/m^2/s | W/m^2 | mol/m^2/s | W/m^2 | mol/m^2/s | g | g | 5 | [21 empty] | m/s | MJ/m^2/hr | mm/hr | mm/hr | mm | mm
|  | Avg | Avg | Avg | Avg | Avg | Avg | Avg | Avg | Avg | Avg | Avg | Avg | Avg | Avg | Avg | Avg | Avg | Max | Avg | Avg | Avg | Avg | T+A1:Z4ot | [21 empty] | Constants for PM
2019-10-04 09:04 | 362588 | 13.59 | 18.6 | 365.5 | 59.53 | -109.5 | -18.62 | 21.25 | 294.4 | 306 | -90.9 | 0.163 | 256 | 40.92 | 215.1 | 316.4 | 407.3 | 16.95 | 72.27 | 0.415 | 201 | 18 | 0.358 | 3.5793 | 17.475 | 290.625 | 296.055 | 1.9651 | 1.4202 | 0.80363 | 325.067 | 312.0643 | 303.744 | 17.2393 | 290.3893 | 0.19112 | 387.0044 | 1.4349 | -9.8532 | 0.0050373 | 0.13768 | 0.13768 |  |  |  | 1 MJ/m^2/d = 11.6 W/m^2 | 11.6 | 0.12607 | 31.5086 | 1.3129 | 1.0634 | 7.8362 | 0.32651 | 0.73691 | 0.073691 | 0.066353 | 17.475 | 0.47653 | 1.9968 | 1.4431 | 0.17888 | 0.00049689 | constants for ASCE Ref |  | 0.47667 | 0.029476 | 0.18171 | 0.19308 | 0.00050474 | 0.00053633
2019-10-04 09:04 | 362589 | 13.59 | 18.61 | 366.2 | 59.55 | -109.1 | -18.04 | 21.27 | 294.4 | 306.6 | -91.1 | 0.163 | 257 | 41.51 | 215.5 | 316.9 | 408 | 16.96 | 73.51 | 0.675 | 338 | 18.05 | 0.358 | 3.5841 | 17.505 | 290.655 | 296.622 | 1.9803 | 1.4557 | 0.80646 | 326.3463 | 313.2924 | 304.224 | 17.3549 | 290.5049 | 0.19118 | 387.641 | 1.83 | -8.0038 | 0.0050048 | 0.13679 | 0.13679 |  |  |  | alpha, canopy reflection | 0.19 | 0.12628 | 31.569 | 1.3154 | 1.0655 | 7.8534 | 0.32723 | 0.73823 | 0.073823 | 0 | 17.505 | 0.77507 | 2.0006 | 1.4707 | 0.17943 | 0.00049843 | Cn0 | 37 | 0.7753 | 0.029529 | 0.18394 | 0.19507 | 0.00051094 | 0.00054187
2019-10-04 09:04 | 362590 | 13.59 | 18.62 | 366.9 | 59.74 | -109.1 | -18.09 | 21.29 | 294.4 | 307.2 | -91 | 0.163 | 257.8 | 41.65 | 216.2 | 317.1 | 408.1 | 16.97 | 71.37 | 0.635 | 179.5 | 17.85 | 0.359 | 3.5921 | 17.41 | 290.56 | 297.189 | 1.9924 | 1.422 | 0.8038 | 324.8447 | 311.8509 | 304.416 | 17.4394 | 290.5894 | 0.19099 | 388.1329 | 1.7749 | 1.518 | 0.0047954 | 0.13106 | 0.13106 |  | Energy Balance |  | cp, specific heat capacity (MJ/kg/DegC) | 0.001013 | 0.12561 | 31.6293 | 1.3179 | 1.0675 | 7.8448 | 0.32687 | 0.74062 | 0.074062 | 0 | 17.41 | 0.72914 | 1.9887 | 1.4193 | 0.18075 | 0.00050208 | Cd0 | 0.24 | 0.72936 | 0.029625 | 0.18505 | 0.19623 | 0.00051402 | 0.00054509
2019-10-04 09:05 | 362591 | 13.57 | 18.63 | 367.9 | 59.98 | -108.3 | -17.9 | 21.3 | 294.5 | 307.9 | -90.4 | 0.163 | 259.6 | 42.08 | 217.5 | 318 | 408.3 | 16.99 | 70.37 | 1.61 | 184.5 | 17.9 | 0.36 | 3.6018 | 17.445 | 290.595 | 297.999 | 1.9959 | 1.4045 | 0.80237 | 324.4212 | 311.4443 | 305.28 | 17.4674 | 290.6174 | 0.19106 | 388.2809 | 2.8262 | 1.8408 | 0.0048226 | 0.13181 | 0.13181 |  | Min | 89.181 | epsilon, ratio molecular weight of water vapour/dry air | 0.622 | 0.12586 | 31.7155 | 1.3215 | 1.0704 | 7.7845 | 0.32435 | 0.74605 | 0.074605 | 0 | 17.445 | 1.8487 | 1.9931 | 1.4025 | 0.18685 | 0.00051902 | Cnr | 66 | 1.8492 | 0.029842 | 0.19719 | 0.20756 | 0.00054775 | 0.00057656
2019-10-04 09:05 | 362592 | 13.59 | 18.64 | 368.2 | 59.9 | -108.7 | -17.79 | 21.31 | 294.5 | 308.3 | -91 | 0.163 | 259.5 | 42.11 | 217.4 | 317.5 | 408.5 | 17.01 | 70.07 | 0.85 | 199.5 | 17.95 | 0.361 | 3.6073 | 17.48 | 290.63 | 298.242 | 1.9676 | 1.3787 | 0.80023 | 323.7117 | 310.7633 | 304.8 | 17.2579 | 290.4079 | 0.19113 | 387.1069 | 2.0535 | -13.2869 | 0.0051861 | 0.14174 | 0.14174 |  | Max | 762.21 | lambda, latent heat of vaporization (MJ/kg) | 2.45 | 0.1261 | 31.7414 | 1.3226 | 1.0713 | 7.8448 | 0.32687 | 0.7444 | 0.07444 | 0 | 17.48 | 0.97602 | 1.9975 | 1.3996 | 0.18371 | 0.00051031 | Cdr | 0.25 | 0.97631 | 0.029776 | 0.18943 | 0.20048 | 0.0005262 | 0.00055689
2019-10-04 09:05 | 362593 | 13.58 | 18.64 | 368.5 | 59.84 | -109.1 | -17.82 | 21.32 | 294.5 | 308.7 | -91.3 | 0.162 | 259.5 | 42.02 | 217.4 | 317.3 | 408.5 | 17.01 | 69.6 | 1.095 | 285.5 | 18 | 0.361 | 3.6092 | 17.505 | 290.655 | 298.485 | 1.9806 | 1.3785 | 0.8002 | 323.8124 | 310.8599 | 304.608 | 17.357 | 290.507 | 0.19118 | 387.6532 | 2.3308 | -10.0457 | 0.0051015 | 0.13943 | 0.13943 |  | Average | 500.6146 | elevation (m) | 126.1872 | 0.12628 | 31.7672 | 1.3236 | 1.0721 | 7.8621 | 0.32759 | 0.74456 | 0.074456 | 0 | 17.505 | 1.2573 | 2.0006 | 1.3924 | 0.18546 | 0.00051518 |  |  | 1.2577 | 0.029782 | 0.19274 | 0.20357 | 0.0005354 | 0.00056546
2019-10-04 09:05 | 362594 | 13.59 | 18.65 | 369.8 | 60.32 | -108.1 | -17.83 | 21.34 | 294.5 | 309.5 | -90.3 | 0.163 | 261.7 | 42.49 | 219.2 | 318.3 | 408.6 | 17.04 | 70.47 | 1.645 | 206 | 17.75 | 0.363 | 3.6258 | 17.395 | 290.545 | 299.538 | 1.9514 | 1.3752 | 0.79997 | 323.2291 | 310.3 | 305.568 | 17.1305 | 290.2805 | 0.19096 | 386.4181 | 2.8568 | -22.0114 | 0.0054457 | 0.14884 | 0.14884 |  |  |  | P, atm pressure (kPa) | 99.8173 | 0.12551 | 31.8793 | 1.3283 | 1.0759 | 7.7845 | 0.32435 | 0.75157 | 0.075157 | 0 | 17.395 | 1.8889 | 1.9868 | 1.4001 | 0.18768 | 0.00052134 |  |  | 1.8894 | 0.030063 | 0.19828 | 0.20869 | 0.00055079 | 0.00057969
2019-10-04 09:05 | 362595 | 13.59 | 18.66 | 370.1 | 60.12 | -109.5 | -18.37 | 21.34 | 294.5 | 310 | -91.2 | 0.162 | 260.6 | 41.75 | 218.8 | 316.9 | 408.1 | 17.04 | 69.51 | 0.335 | 71 | 17.95 | 0.363 | 3.6255 | 17.495 | 290.645 | 299.781 | 1.9307 | 1.342 | 0.79714 | 322.5307 | 309.6295 | 304.224 | 16.9783 | 290.1283 | 0.19116 | 385.5466 | 1.2892 | -19.4034 | 0.0053815 | 0.14708 | 0.14708 |  | Min | 251.3357 | z, height of wind measurement (m) | 1.1049 | 0.12621 | 31.9052 | 1.3294 | 1.0768 | 7.8621 | 0.32759 | 0.74921 | 0.074921 | 0 | 17.495 | 0.38467 | 1.9994 | 1.3898 | 0.18238 | 0.00050662 |  |  | 0.38478 | 0.029969 | 0.18473 | 0.19638 | 0.00051314 | 0.0005455
2019-10-04 09:05 | 362596 | 13.59 | 18.67 | 370.2 | 59.97 | -109.9 | -17.65 | 21.36 | 294.5 | 310.2 | -92.3 | 0.162 | 260.3 | 42.33 | 218 | 316.7 | 408.9 | 17.03 | 71.63 | 0.26 | 65 | 18.45 | 0.362 | 3.6207 | 17.74 | 290.89 | 299.862 | 1.9408 | 1.3902 | 0.80108 | 325.2182 | 312.2095 | 304.032 | 17.0715 | 290.2215 | 0.19164 | 386.0032 | 1.1357 | -22.1167 | 0.0054301 | 0.14841 | 0.14841 |  | Max | 293.855 |  |  | 0.12793 | 31.9138 | 1.3297 | 1.0771 | 7.9483 | 0.33118 | 0.74591 | 0.074591 | 0 | 17.74 | 0.29855 | 2.0305 | 1.4544 | 0.18153 | 0.00050426 |  |  | 0.29864 | 0.029836 | 0.18334 | 0.19508 | 0.00050928 | 0.00054188
2019-10-04 09:06 | 362597 | 13.59 | 18.68 | 370.7 | 60.11 | -109.8 | -17.2 | 21.39 | 294.5 | 310.6 | -92.6 | 0.162 | 260.9 | 42.91 | 218 | 317 | 409.5 | 17.05 | 76.23 | 0.335 | 43.5 | 18.5 | 0.362 | 3.62 | 17.775 | 290.925 | 300.267 | 2.0007 | 1.5251 | 0.81175 | 329.7066 | 316.5183 | 304.32 | 17.5242 | 290.6742 | 0.19171 | 388.5221 | 1.2892 | -9.4181 | 0.0051015 | 0.13943 | 0.13943 |  | Average | 264.1742 |  |  | 0.12817 | 31.9569 | 1.3315 | 1.0785 | 7.9741 | 0.33226 | 0.74629 | 0.074629 | 0 | 17.775 | 0.38467 | 2.035 | 1.5513 | 0.18058 | 0.00050162 |  |  | 0.38478 | 0.029852 | 0.18288 | 0.19455 | 0.000508 | 0.00054042
2019-10-04 09:06 | 362598 | 13.59 | 18.68 | 371 | 60.19 | -110.4 | -17.8 | 21.42 | 294.6 | 310.8 | -92.6 | 0.162 | 260.6 | 42.39 | 218.2 | 316.5 | 409.1 | 17.07 | 74.97 | 0.43 | 330 | 18.6 | 0.362 | 3.6234 | 17.835 | 290.985 | 300.51 | 2.0776 | 1.5576 | 0.81417 | 330.9634 | 317.7248 | 303.84 | 18.0878 | 291.2378 | 0.19183 | 391.657 | 1.4606 | 10.7555 | 0.0045688 | 0.12487 | 0.12487 | [5 empty] | 0.1286 | 31.9828 | 1.3326 | 1.0794 | 7.9828 | 0.33261 | 0.7468 | 0.07468 | 0 | 17.835 | 0.49375 | 2.0427 | 1.5314 | 0.18145 | 0.00050404 |  |  | 0.4939 | 0.029872 | 0.18439 | 0.19598 | 0.00051218 | 0.00054438
2019-10-04 09:06 | 362599 | 13.59 | 18.69 | 371.6 | 60.34 | -110.1 | -17.42 | 21.45 | 294.6 | 311.3 | -92.6 | 0.162 | 261.6 | 42.93 | 218.6 | 317 | 409.6 | 17.09 | 72.44 | 0.46 | 173 | 18 | 0.363 | 3.6295 | 17.545 | 290.695 | 300.996 | 2.0816 | 1.5079 | 0.81052 | 328.1687 | 315.0419 | 304.32 | 18.0972 | 291.2472 | 0.19126 | 391.7672 | 1.5107 | 24.2982 | 0.0042817 | 0.11702 | 0.11702 |  | Min | 382.9297 |  |  | 0.12656 | 32.0345 | 1.3348 | 1.0812 | 7.9828 | 0.33261 | 0.74855 | 0.074855 | 0 | 17.545 | 0.5282 | 2.0057 | 1.4529 | 0.18188 | 0.00050522 |  |  | 0.52836 | 0.029942 | 0.18505 | 0.19656 | 0.00051402 | 0.00054601
2019-10-04 09:06 | 362600 | 13.57 | 18.7 | 371.7 | 60.3 | -110.2 | -16.86 | 21.47 | 294.6 | 311.4 | -93.4 | 0.162 | 261.5 | 43.44 | 218 | 317 | 410.4 | 17.11 | 71.93 | 0.5 | 323.5 | 18.45 | 0.363 | 3.6312 | 17.78 | 290.93 | 301.077 | 2.0649 | 1.4853 | 0.80868 | 328.4822 | 315.343 | 304.32 | 17.9932 | 291.1432 | 0.19172 | 391.1401 | 1.575 | 9.7813 | 0.0046262 | 0.12644 | 0.12644 |  | Max | 427.0811 |  |  | 0.12821 | 32.0431 | 1.3351 | 1.0815 | 8.0517 | 0.33549 | 0.74597 | 0.074597 | 0 | 17.78 | 0.57413 | 2.0356 | 1.4642 | 0.18258 | 0.00050717 |  |  | 0.5743 | 0.029839 | 0.186 | 0.19749 | 0.00051666 | 0.00054859
2019-10-04 09:06 | 362601 | 13.58 | 18.71 | 369.9 | 60.01 | -109.9 | -17.06 | 21.5 | 294.6 | 309.9 | -92.9 | 0.162 | 260 | 42.95 | 217.1 | 317.4 | 410.3 | 17.13 | 71.63 | 0.64 | 322 | 18.35 | 0.361 | 3.6119 | 17.74 | 290.89 | 299.619 | 2.065 | 1.4791 | 0.80821 | 328.1142 | 314.9896 | 304.704 | 17.9913 | 291.1413 | 0.19164 | 391.1378 | 1.7819 | 13.0435 | 0.0045281 | 0.12376 | 0.12376 |  | Average | 401.0946 |  |  | 0.12793 | 31.8879 | 1.3287 | 1.0762 | 8.0086 | 0.33369 | 0.74253 | 0.074253 | 0 | 17.74 | 0.73488 | 2.0305 | 1.4544 | 0.18237 | 0.00050659 |  |  | 0.7351 | 0.029701 | 0.18669 | 0.19798 | 0.00051858 | 0.00054994
2019-10-04 09:06 | 362602 | 13.57 | 18.72 | 367.3 | 59.36 | -110.5 | -17.39 | 21.52 | 294.7 | 307.9 | -93.1 | 0.162 | 256.8 | 41.97 | 214.8 | 317 | 410.1 | 17.17 | 71.02 | 0.365 | 325.5 | 18.05 | 0.359 | 3.5885 | 17.61 | 290.76 | 297.513 | 2.0603 | 1.4633 | 0.80702 | 327.0435 | 313.9618 | 304.32 | 17.9494 | 291.0994 | 0.19138 | 390.931 | 1.3457 | 13.3046 | 0.0044706 | 0.12219 | 0.12219 | [5 empty] | 0.12701 | 31.6638 | 1.3193 | 1.0687 | 8.0259 | 0.33441 | 0.73424 | 0.073424 | 0 | 17.61 | 0.41911 | 2.0139 | 1.4303 | 0.17903 | 0.0004973 |  |  | 0.41924 | 0.02937 | 0.18152 | 0.19293 | 0.00050422 | 0.00053592
2019-10-04 09:07 | 362603 | 13.59 | 18.72 | 366.1 | 59.1 | -110.2 | -17.13 | 21.54 | 294.7 | 307 | -93.1 | 0.161 | 255.9 | 41.97 | 213.9 | 317.4 | 410.5 | 17.2 | 70.26 | 0.39 | 319.5 | 18.1 | 0.357 | 3.5748 | 17.65 | 290.8 | 296.541 | 2.0777 | 1.4598 | 0.80673 | 327.1065 | 314.0223 | 304.704 | 18.0766 | 291.2266 | 0.19146 | 391.6321 | 1.391 | 17.2851 | 0.0043513 | 0.11893 | 0.11893 |  | Min | -224.206 |  |  | 0.12729 | 31.5603 | 1.315 | 1.0652 | 8.0259 | 0.33441 | 0.73075 | 0.073075 | 0 | 17.65 | 0.44782 | 2.019 | 1.4186 | 0.17879 | 0.00049663 |  |  | 0.44795 | 0.02923 | 0.18144 | 0.19278 | 0.00050399 | 0.00053549
2019-10-04 09:07 | 362604 | 13.58 | 18.73 | 361.7 | 58.2 | -109.7 | -17.41 | 21.56 | 294.7 | 303.5 | -92.3 | 0.161 | 252 | 40.79 | 211.2 | 318 | 410.3 | 17.22 | 68.98 | 1.275 | 343 | 17.85 | 0.353 | 3.532 | 17.535 | 290.685 | 292.977 | 2.0754 | 1.4316 | 0.80453 | 325.6977 | 312.6698 | 305.28 | 18.0522 | 291.2022 | 0.19124 | 391.519 | 2.5151 | 37.8954 | 0.00382 | 0.10441 | 0.10441 |  | Max | 362.3246 |  |  | 0.12649 | 31.181 | 1.2992 | 1.0524 | 7.9569 | 0.33154 | 0.72082 | 0.072082 | 0 | 17.535 | 1.464 | 2.0044 | 1.3826 | 0.18228 | 0.00050633 |  |  | 1.4645 | 0.028833 | 0.19048 | 0.2008 | 0.0005291 | 0.00055778
2019-10-04 09:07 | 362605 | 13.59 | 18.74 | 355.6 | 56.58 | -109.9 | -17.49 | 21.57 | 294.7 | 299 | -92.4 | 0.159 | 245.7 | 39.09 | 206.6 | 317.9 | 410.3 | 17.24 | 70.98 | 1.01 | 317.5 | 17.9 | 0.348 | 3.4816 | 17.57 | 290.72 | 288.036 | 2.0202 | 1.4339 | 0.8047 | 325.9253 | 312.8883 | 305.184 | 17.655 | 290.805 | 0.19131 | 389.2984 | 2.2385 | 5.5422 | 0.0044883 | 0.12267 | 0.12267 |  | Average | 31.0291 |  |  | 0.12673 | 30.6552 | 1.2773 | 1.0346 | 7.9655 | 0.3319 | 0.70272 | 0.070272 | 0 | 17.57 | 1.1597 | 2.0088 | 1.4259 | 0.17521 | 0.00048668 |  |  | 1.1601 | 0.028109 | 0.18158 | 0.19189 | 0.0005044 | 0.00053302
2019-10-04 09:07 | 362606 | 13.59 | 18.75 | 365.7 | 58.77 | -110.6 | -19.11 | 21.58 | 294.7 | 306.9 | -91.5 | 0.161 | 255.2 | 39.67 | 215.5 | 317.3 | 408.7 | 17.24 | 68.17 | 0.82 | 307.5 | 18.15 | 0.358 | 3.5791 | 17.695 | 290.845 | 296.217 | 1.9402 | 1.3226 | 0.79541 | 322.7148 | 309.8062 | 304.608 | 17.0634 | 290.2134 | 0.19155 | 385.9699 | 2.017 | -37.1066 | 0.0057005 | 0.1558 | 0.1558 | [5 empty] | 0.12761 | 31.5259 | 1.3136 | 1.064 | 7.8793 | 0.3283 | 0.73569 | 0.073569 | 0 | 17.695 | 0.94157 | 2.0247 | 1.3803 | 0.184 | 0.00051112 |  |  | 0.94185 | 0.029428 | 0.18951 | 0.20051 | 0.00052641 | 0.00055696
2019-10-04 09:07 | 362607 | 13.59 | 18.76 | 374.6 | 60.6 | -109.9 | -19.62 | 21.59 | 294.7 | 314 | -90.2 | 0.162 | 264.7 | 40.97 | 223.7 | 318.1 | 408.3 | 17.26 | 67.75 | 1.11 | 312 | 17.95 | 0.367 | 3.669 | 17.605 | 290.755 | 303.426 | 2.0146 | 1.3649 | 0.79903 | 323.7846 | 310.8332 | 305.376 | 17.6164 | 290.7664 | 0.19137 | 389.0756 | 2.3467 | 0.77865 | 0.0049536 | 0.13539 | 0.13539 |  | FAO PM |  |  |  | 0.12698 | 32.2931 | 1.3455 | 1.0899 | 7.7759 | 0.32399 | 0.7659 | 0.07659 | 0 | 17.605 | 1.2746 | 2.0133 | 1.364 | 0.19228 | 0.00053411 |  |  | 1.2749 | 0.030636 | 0.19989 | 0.21104 | 0.00055526 | 0.00058622
2019-10-04 09:07 | 362608 | 13.59 | 18.76 | 373.6 | 60.37 | -109.1 | -19.29 | 21.59 | 294.7 | 313.2 | -89.8 | 0.162 | 264.5 | 41.07 | 223.4 | 318.8 | 408.6 | 17.26 | 69.52 | 1.07 | 214 | 17.85 | 0.366 | 3.6574 | 17.555 | 290.705 | 302.616 | 2.0038 | 1.393 | 0.80138 | 324.5144 | 311.5338 | 306.048 | 17.533 | 290.683 | 0.19128 | 388.622 | 2.304 | -1.476 | 0.0050118 | 0.13698 | 0.13698 | [5 empty] | 0.12663 | 32.2069 | 1.342 | 1.087 | 7.7414 | 0.32256 | 0.76443 | 0.076443 | 0 | 17.555 | 1.2286 | 2.0069 | 1.3952 | 0.18983 | 0.00052729 |  |  | 1.229 | 0.030577 | 0.19711 | 0.20826 | 0.00054753 | 0.0005785
2019-10-04 09:08 | 362609 | 13.59 | 18.77 | 369.2 | 59.2 | -110.3 | -18.82 | 21.59 | 294.7 | 310 | -91.5 | 0.16 | 258.9 | 40.38 | 218.5 | 317.6 | 409.1 | 17.27 | 74.37 | 0.665 | 88 | 18 | 0.361 | 3.607 | 17.635 | 290.785 | 299.052 | 1.9418 | 1.4441 | 0.80549 | 326.5355 | 313.4741 | 304.896 | 17.0719 | 290.2219 | 0.19143 | 386.0324 | 1.8164 | -29.7953 | 0.0056044 | 0.15317 | 0.15317 |  | Min | 0.12551 |  |  | 0.12719 | 31.8276 | 1.3261 | 1.0742 | 7.8879 | 0.32866 | 0.74552 | 0.074552 | 0 | 17.635 | 0.76359 | 2.0171 | 1.5001 | 0.18102 | 0.00050283 |  |  | 0.76382 | 0.029821 | 0.18548 | 0.19676 | 0.00051522 | 0.00054656
2019-10-04 09:08 | 362610 | 13.59 | 18.78 | 366.1 | 58.4 | -110.6 | -17.89 | 21.61 | 294.8 | 307.7 | -92.7 | 0.16 | 255.6 | 40.51 | 215.1 | 317.4 | 410.1 | 17.28 | 75.32 | 0.3 | 139.5 | 18.3 | 0.358 | 3.5792 | 17.79 | 290.94 | 296.541 | 1.9889 | 1.498 | 0.80966 | 328.9281 | 315.771 | 304.704 | 17.4374 | 290.5874 | 0.19174 | 388.0339 | 1.22 | -12.5295 | 0.0051073 | 0.13959 | 0.13959 |  | Max | 0.1591 |  |  | 0.12828 | 31.5603 | 1.315 | 1.0652 | 7.9914 | 0.33297 | 0.73219 | 0.073219 | 0 | 17.79 | 0.34448 | 2.0369 | 1.5342 | 0.17762 | 0.00049339 |  |  | 0.34458 | 0.029288 | 0.17965 | 0.19114 | 0.00049903 | 0.00053094
2019-10-04 09:08 | 362611 | 13.58 | 18.79 | 349.1 | 55.21 | -110.3 | -18.25 | 21.62 | 294.8 | 293.9 | -92 | 0.158 | 238.8 | 36.96 | 201.9 | 317.8 | 409.8 | 17.28 | 74.21 | 0.42 | 148.5 | 18.45 | 0.34 | 3.3979 | 17.865 | 291.015 | 282.771 | 2.0761 | 1.5407 | 0.81289 | 330.5799 | 317.3567 | 305.088 | 18.0794 | 291.2294 | 0.19189 | 391.6037 | 1.4435 | 9.0149 | 0.0042362 | 0.11578 | 0.11578 |  | Average | 0.14001 |  |  | 0.12881 | 30.0948 | 1.254 | 1.0157 | 7.931 | 0.33046 | 0.68524 | 0.068524 | 0 | 17.865 | 0.48227 | 2.0465 | 1.5187 | 0.16773 | 0.00046592 |  |  | 0.48241 | 0.02741 | 0.17038 | 0.18103 | 0.00047327 | 0.00050286
2019-10-04 09:08 | 362612 | 13.57 | 18.8 | 352.6 | 55.86 | -110.7 | -19.16 | 21.63 | 294.8 | 296.7 | -91.5 | 0.158 | 241.9 | 36.7 | 205.2 | 317.4 | 408.9 | 17.3 | 69.11 | 0.975 | 324 | 18.25 | 0.346 | 3.4592 | 17.775 | 290.925 | 285.606 | 2.0548 | 1.4201 | 0.8035 | 326.3584 | 313.3041 | 304.704 | 17.9201 | 291.0701 | 0.19171 | 390.733 | 2.1994 | 9.2965 | 0.004305 | 0.11766 | 0.11766 | [5 empty] | 0.12817 | 30.3966 | 1.2665 | 1.0259 | 7.8879 | 0.32866 | 0.69722 | 0.069722 | 0 | 17.775 | 1.1195 | 2.035 | 1.4064 | 0.17634 | 0.00048983 |  |  | 1.1199 | 0.027889 | 0.18251 | 0.19281 | 0.00050698 | 0.0005356
2019-10-04 09:08 | 362613 | 13.59 | 18.81 | 373.3 | 59.88 | -109.7 | -18.81 | 21.63 | 294.8 | 313.4 | -90.9 | 0.16 | 263.6 | 41.07 | 222.6 | 318.4 | 409.3 | 17.3 | 71.96 | 0.765 | 175 | 17.75 | 0.366 | 3.6615 | 17.525 | 290.675 | 302.373 | 2.0239 | 1.4564 | 0.80651 | 326.4562 | 313.3979 | 305.664 | 17.6794 | 290.8294 | 0.19122 | 389.4443 | 1.9482 | 8.7643 | 0.0047473 | 0.12975 | 0.12975 |  | Min | -0.035629 |  |  | 0.12642 | 32.181 | 1.3409 | 1.0861 | 7.8362 | 0.32651 | 0.7596 | 0.07596 | 0 | 17.525 | 0.87842 | 2.0031 | 1.4415 | 0.18548 | 0.00051522 |  |  | 0.87868 | 0.030384 | 0.19071 | 0.20208 | 0.00052975 | 0.00056133
2019-10-04 09:08 | 362614 | 13.59 | 18.81 | 379.3 | 60.84 | -110.3 | -18.61 | 21.63 | 294.8 | 318.4 | -91.7 | 0.16 | 269 | 42.23 | 226.8 | 317.9 | 409.5 | 17.31 | 69.64 | 0.93 | 341 | 18 | 0.372 | 3.7182 | 17.655 | 290.805 | 307.233 | 1.9523 | 1.3596 | 0.79857 | 323.8188 | 310.8661 | 305.184 | 17.1537 | 290.3037 | 0.19147 | 386.4839 | 2.148 | -31.3644 | 0.0058213 | 0.1591 | 0.1591 |  | Max | 2.513 |  |  | 0.12733 | 32.6983 | 1.3624 | 1.1036 | 7.8966 | 0.32902 | 0.77454 | 0.077454 | 0 | 17.655 | 1.0679 | 2.0196 | 1.4065 | 0.19169 | 0.00053247 |  |  | 1.0682 | 0.030982 | 0.19814 | 0.2096 | 0.00055038 | 0.00058221
2019-10-04 09:09 | 362615 | 13.59 | 18.82 | 379.4 | 60.59 | -110.8 | -18.63 | 21.65 | 294.8 | 318.8 | -92.1 | 0.16 | 268.7 | 41.96 | 226.7 | 317.5 | 409.6 | 17.32 | 70.61 | 0.3 | 323 | 18.4 | 0.371 | 3.7122 | 17.86 | 291.01 | 307.314 | 1.988 | 1.4037 | 0.80214 | 326.1858 | 313.1383 | 304.8 | 17.435 | 290.585 | 0.19188 | 388.0033 | 1.22 | -15.1021 | 0.0054121 | 0.14792 | 0.14792 |  | Average | 1.4659 |  |  | 0.12877 | 32.7069 | 1.3628 | 1.1039 | 7.9397 | 0.33082 | 0.77304 | 0.077304 | 0 | 17.86 | 0.34448 | 2.0459 | 1.4446 | 0.18878 | 0.00052438 |  |  | 0.34458 | 0.030922 | 0.19093 | 0.20307 | 0.00053035 | 0.0005641
2019-10-04 09:09 | 362616 | 13.59 | 18.83 | 361.1 | 56.45 | -110.2 | -17.87 | 21.66 | 294.8 | 304.7 | -92.3 | 0.156 | 251 | 38.58 | 212.4 | 318.2 | 410.5 | 17.32 | 70.7 | 0.83 | 111.5 | 18.2 | 0.353 | 3.5262 | 17.76 | 290.91 | 292.491 | 2.0186 | 1.4271 | 0.80408 | 326.5259 | 313.4649 | 305.472 | 17.6555 | 290.8055 | 0.19168 | 389.2585 | 2.0292 | -6.1794 | 0.0048617 | 0.13288 | 0.13288 | [5 empty] | 0.12807 | 31.1293 | 1.2971 | 1.0506 | 7.9569 | 0.33154 | 0.71908 | 0.071908 | 0 | 17.76 | 0.95305 | 2.033 | 1.4374 | 0.17881 | 0.0004967 |  |  | 0.95334 | 0.028763 | 0.18421 | 0.19496 | 0.00051169 | 0.00054157
2019-10-04 09:09 | 362617 | 13.58 | 18.84 | 364.3 | 57.61 | -110.2 | -18.32 | 21.68 | 294.8 | 306.6 | -91.9 | 0.158 | 254 | 39.29 | 214.7 | 318.2 | 410.1 | 17.32 | 75.03 | 0.87 | 258 | 18 | 0.357 | 3.569 | 17.66 | 290.81 | 295.083 | 2.014 | 1.5111 | 0.81072 | 328.7709 | 315.6201 | 305.472 | 17.6156 | 290.7656 | 0.19148 | 389.0587 | 2.0776 | -2.6882 | 0.0048458 | 0.13244 | 0.13244 |  | Min | -0.0035629 |  |  | 0.12736 | 31.4052 | 1.3085 | 1.0599 | 7.9224 | 0.3301 | 0.72982 | 0.072982 | 0 | 17.66 | 0.99898 | 2.0203 | 1.5158 | 0.17752 | 0.0004931 |  |  | 0.99928 | 0.029193 | 0.18313 | 0.19399 | 0.0005087 | 0.00053885
2019-10-04 09:09 | 362618 | 13.59 | 18.85 | 376 | 59.98 | -109.6 | -17.93 | 21.68 | 294.8 | 316 | -91.7 | 0.16 | 266.4 | 42.05 | 224.3 | 318.9 | 410.5 | 17.32 | 72.63 | 1.655 | 341 | 17.85 | 0.369 | 3.6895 | 17.585 | 290.735 | 304.56 | 2.082 | 1.5122 | 0.81083 | 328.4766 | 315.3375 | 306.144 | 18.1032 | 291.2532 | 0.19134 | 391.7931 | 2.8655 | 43.2515 | 0.0039742 | 0.10862 | 0.10862 |  | Max | 0.2513 |  |  | 0.12684 | 32.4138 | 1.3506 | 1.094 | 7.8966 | 0.32902 | 0.76494 | 0.076494 | 0 | 17.585 | 1.9004 | 2.0107 | 1.4604 | 0.18835 | 0.0005232 |  |  | 1.9009 | 0.030598 | 0.19898 | 0.20961 | 0.00055273 | 0.00058226
2019-10-04 09:09 | 362619 | 13.59 | 18.86 | 385 | 61.33 | -109.7 | -17.38 | 21.69 | 294.8 | 323.7 | -92.3 | 0.159 | 275.3 | 43.95 | 231.3 | 318.7 | 411.1 | 17.34 | 69.36 | 0.87 | 194 | 18 | 0.378 | 3.778 | 17.67 | 290.82 | 311.85 | 2.0174 | 1.3992 | 0.80185 | 325.2169 | 312.2082 | 305.952 | 17.6406 | 290.7906 | 0.1915 | 389.1962 | 2.0776 | -1.7776 | 0.0052123 | 0.14246 | 0.14246 |  | Average | 0.14659 |  |  | 0.12743 | 33.1897 | 1.3829 | 1.1202 | 7.9655 | 0.3319 | 0.78825 | 0.078825 | 0 | 17.67 | 0.99898 | 2.0215 | 1.4021 | 0.19467 | 0.00054075 |  |  | 0.99928 | 0.03153 | 0.20083 | 0.21255 | 0.00055785 | 0.00059042
2019-10-04 09:09 | 362620 | 13.57 | 18.87 | 382.2 | 61.32 | -110.1 | -18.23 | 21.69 | 294.8 | 320.9 | -91.8 | 0.16 | 272.2 | 43.09 | 229.1 | 318.4 | 410.3 | 17.34 | 69.22 | 2.415 | 342 | 17.95 | 0.375 | 3.7455 | 17.645 | 290.795 | 309.582 | 2.0278 | 1.4036 | 0.80222 | 325.254 | 312.2438 | 305.664 | 17.7152 | 290.8652 | 0.19145 | 389.6177 | 3.4614 | 7.0784 | 0.0049446 | 0.13514 | 0.13514 | [5 empty] | 0.12726 | 32.9483 | 1.3728 | 1.112 | 7.9224 | 0.3301 | 0.7819 | 0.07819 | 0 | 17.645 | 2.773 | 2.0184 | 1.3971 | 0.19944 | 0.00055399 |  |  | 2.7739 | 0.031276 | 0.21488 | 0.22512 | 0.00059688 | 0.00062533
2019-10-04 09:10 | 362621 | 13.58 | 18.87 | 368.1 | 58.73 | -109.6 | -18.72 | 21.69 | 294.8 | 309.4 | -90.9 | 0.16 | 258.5 | 40.01 | 218.5 | 318.9 | 409.8 | 17.34 | 68.96 | 1.2 | 174 | 17.8 | 0.362 | 3.6153 | 17.57 | 290.72 | 298.161 | 2.0176 | 1.3914 | 0.80124 | 324.5235 | 311.5426 | 306.144 | 17.6362 | 290.7862 | 0.19131 | 389.1935 | 2.44 | 4.7029 | 0.0047604 | 0.13011 | 0.13011 |  | Min | 17.395 |  |  | 0.12673 | 31.7328 | 1.3222 | 1.071 | 7.8362 | 0.32651 | 0.74447 | 0.074447 | 0 | 17.57 | 1.3779 | 2.0088 | 1.3853 | 0.18693 | 0.00051925 |  |  | 1.3783 | 0.029779 | 0.19488 | 0.20562 | 0.00054134 | 0.00057117
2019-10-04 09:10 | 362622 | 13.59 | 18.88 | 378.7 | 60.61 | -110.3 | -18.79 | 21.69 | 294.8 | 318.1 | -91.5 | 0.16 | 268.4 | 41.82 | 226.6 | 318.2 | 409.7 | 17.35 | 68.86 | 0.345 | 116 | 17.95 | 0.372 | 3.7239 | 17.65 | 290.8 | 306.747 | 1.9639 | 1.3523 | 0.79796 | 323.5493 | 310.6073 | 305.472 | 17.241 | 290.391 | 0.19146 | 386.9717 | 1.3083 | -15.5879 | 0.0054488 | 0.14892 | 0.14892 |  | Max | 21.76 |  |  | 0.12729 | 32.6466 | 1.3603 | 1.1018 | 7.8879 | 0.32866 | 0.77316 | 0.077316 | 0 | 17.65 | 0.39615 | 2.019 | 1.3903 | 0.18877 | 0.00052437 |  |  | 0.39627 | 0.030926 | 0.19126 | 0.20331 | 0.00053127 | 0.00056474
2019-10-04 09:10 | 362623 | 13.58 | 18.89 | 387.1 | 62 | -110.7 | -18.56 | 21.7 | 294.9 | 325.1 | -92.1 | 0.16 | 276.4 | 43.44 | 233 | 317.8 | 410 | 17.36 | 70.17 | 0.5 | 118.5 | 18 | 0.38 | 3.7953 | 17.68 | 290.83 | 313.551 | 1.9651 | 1.3789 | 0.80017 | 324.5788 | 311.5957 | 305.088 | 17.2516 | 290.4016 | 0.19152 | 387.0235 | 1.575 | -19.6552 | 0.0056849 | 0.15538 | 0.15538 |  | Average | 19.3671 |  |  | 0.1275 | 33.3707 | 1.3904 | 1.1263 | 7.9483 | 0.33118 | 0.79508 | 0.079508 | 0 | 17.68 | 0.57413 | 2.0228 | 1.4194 | 0.19415 | 0.00053929 |  |  | 0.5743 | 0.031803 | 0.19779 | 0.21002 | 0.00054942 | 0.00058338
2019-10-04 09:10 | 362624 | 13.58 | 18.9 | 380 | 60.5 | -111.1 | -17.94 | 21.72 | 294.9 | 319.5 | -93.1 | 0.159 | 268.9 | 42.55 | 226.3 | 317.6 | 410.7 | 17.36 | 70.91 | 0.36 | 128 | 18.3 | 0.372 | 3.7216 | 17.83 | 290.98 | 307.8 | 2.0114 | 1.4262 | 0.80398 | 326.7997 | 313.7277 | 304.896 | 17.6066 | 290.7566 | 0.19182 | 388.9694 | 1.3364 | -8.696 | 0.0052585 | 0.14372 | 0.14372 | [5 empty] | 0.12856 | 32.7586 | 1.3649 | 1.1056 | 8.0259 | 0.33441 | 0.77119 | 0.077119 | 0 | 17.83 | 0.41337 | 2.042 | 1.448 | 0.1884 | 0.00052334 |  |  | 0.4135 | 0.030848 | 0.19097 | 0.20301 | 0.00053047 | 0.00056392
2019-10-04 09:10 | 362625 | 13.58 | 18.91 | 385.5 | 61.56 | -111.1 | -17.96 | 21.74 | 294.9 | 324 | -93.2 | 0.16 | 274.4 | 43.6 | 230.8 | 317.6 | 410.8 | 17.36 | 71.55 | 0.875 | 343.5 | 18.4 | 0.378 | 3.7771 | 17.88 | 291.03 | 312.255 | 2.0791 | 1.4876 | 0.80882 | 328.9915 | 315.8319 | 304.896 | 18.1016 | 291.2516 | 0.19192 | 391.725 | 2.0835 | 13.4519 | 0.0047958 | 0.13108 | 0.13108 |  | Min | 0.10908 |  |  | 0.12892 | 33.2328 | 1.3847 | 1.1216 | 8.0345 | 0.33477 | 0.78684 | 0.078684 | 0 | 17.88 | 1.0047 | 2.0485 | 1.4657 | 0.19359 | 0.00053774 |  |  | 1.005 | 0.031473 | 0.1997 | 0.21145 | 0.00055471 | 0.00058736
2019-10-04 09:10 | 362626 | 13.58 | 18.92 | 389.4 | 62.41 | -110.2 | -17.7 | 21.76 | 294.9 | 326.9 | -92.5 | 0.16 | 279.2 | 44.72 | 234.5 | 318.7 | 411.2 | 17.36 | 69.66 | 1.695 | 348 | 18 | 0.382 | 3.8174 | 17.68 | 290.83 | 315.414 | 2.0849 | 1.4524 | 0.80613 | 326.9978 | 313.9179 | 305.952 | 18.13 | 291.28 | 0.19152 | 391.9244 | 2.8999 | 38.0159 | 0.0043309 | 0.11837 | 0.11837 |  | Max | 7.4809 |  |  | 0.1275 | 33.569 | 1.3987 | 1.133 | 7.9741 | 0.33226 | 0.8007 | 0.08007 | 0 | 17.68 | 1.9463 | 2.0228 | 1.4091 | 0.2001 | 0.00055583 |  |  | 1.9469 | 0.032028 | 0.2116 | 0.22271 | 0.00058777 | 0.00061864
2019-10-04 09:11 | 362627 | 13.58 | 18.93 | 390.9 | 62.64 | -110.5 | -18.25 | 21.77 | 294.9 | 328.3 | -92.2 | 0.16 | 280.5 | 44.39 | 236.1 | 318.5 | 410.7 | 17.37 | 67.81 | 1.345 | 327.5 | 17.95 | 0.383 | 3.8324 | 17.66 | 290.81 | 316.629 | 1.9762 | 1.3401 | 0.79691 | 323.1707 | 310.2439 | 305.76 | 17.3343 | 290.4843 | 0.19148 | 387.4899 | 2.5832 | -24.5069 | 0.005869 | 0.16041 | 0.16041 |  | Average | 1.5096 |  |  | 0.12736 | 33.6983 | 1.4041 | 1.1373 | 7.9483 | 0.33118 | 0.80614 | 0.080614 | 0 | 17.66 | 1.5444 | 2.0203 | 1.3699 | 0.20207 | 0.0005613 |  |  | 1.5449 | 0.032246 | 0.21156 | 0.22307 | 0.00058766 | 0.00061964
2019-10-04 09:11 | 362628 | 13.57 | 18.94 | 386.3 | 61.89 | -109.2 | -18.62 | 21.77 | 294.9 | 324.4 | -90.6 | 0.16 | 277.1 | 43.27 | 233.8 | 319.7 | 410.3 | 17.38 | 66.88 | 1.625 | 206 | 17.85 | 0.379 | 3.7875 | 17.615 | 290.765 | 312.903 | 1.999 | 1.3369 | 0.79666 | 322.8692 | 309.9544 | 306.912 | 17.5013 | 290.6513 | 0.19139 | 388.4319 | 2.8394 | -9.4009 | 0.0054476 | 0.14889 | 0.14889 | [5 empty] | 0.12705 | 33.3017 | 1.3876 | 1.1239 | 7.8103 | 0.32543 | 0.7985 | 0.07985 | 0 | 17.615 | 1.8659 | 2.0146 | 1.3473 | 0.20284 | 0.00056345 |  |  | 1.8665 | 0.03194 | 0.21411 | 0.22524 | 0.00059474 | 0.00062565
2019-10-04 09:11 | 362629 | 13.58 | 18.94 | 356.4 | 56.11 | -110 | -19.35 | 21.76 | 294.9 | 300.2 | -90.6 | 0.157 | 246.4 | 36.76 | 209.6 | 318.9 | 409.5 | 17.38 | 68.79 | 0.775 | 187 | 17.9 | 0.35 | 3.4976 | 17.64 | 290.79 | 288.684 | 1.9473 | 1.3395 | 0.79688 | 323.067 | 310.1443 | 306.144 | 17.1145 | 290.2645 | 0.19144 | 386.2687 | 1.9609 | -30.0172 | 0.0053977 | 0.14753 | 0.14753 |  | Min | 1.9868 |  |  | 0.12722 | 30.7241 | 1.2802 | 1.0369 | 7.8103 | 0.32543 | 0.71151 | 0.071151 | 0 | 17.64 | 0.8899 | 2.0177 | 1.388 | 0.17773 | 0.0004937 |  |  | 0.89016 | 0.02846 | 0.18279 | 0.19345 | 0.00050774 | 0.00053737
2019-10-04 09:11 | 362630 | 13.59 | 18.95 | 372 | 58.88 | -109.9 | -19.05 | 21.76 | 294.9 | 313.1 | -90.9 | 0.158 | 262.1 | 39.83 | 222.2 | 318.9 | 409.8 | 17.38 | 70.13 | 0.845 | 181 | 17.95 | 0.366 | 3.6591 | 17.665 | 290.815 | 301.32 | 1.9129 | 1.3415 | 0.79704 | 323.2427 | 310.313 | 306.144 | 16.852 | 290.002 | 0.19149 | 384.7981 | 2.0475 | -48.4914 | 0.0061348 | 0.16767 | 0.16767 |  | Max | 2.6055 |  |  | 0.1274 | 32.069 | 1.3362 | 1.0823 | 7.8362 | 0.32651 | 0.75582 | 0.075582 | 0 | 17.665 | 0.97028 | 2.0209 | 1.4173 | 0.18691 | 0.00051919 |  |  | 0.97057 | 0.030233 | 0.19266 | 0.20393 | 0.00053517 | 0.00056647
2019-10-04 09:11 | 362631 | 13.56 | 18.96 | 372.8 | 59 | -109.7 | -18.87 | 21.75 | 294.9 | 313.8 | -90.8 | 0.158 | 263.1 | 40.13 | 223 | 319.2 | 409.9 | 17.38 | 68.65 | 1.19 | 334 | 17.8 | 0.367 | 3.6666 | 17.59 | 290.74 | 301.968 | 1.922 | 1.3194 | 0.79517 | 322.1548 | 309.2686 | 306.432 | 16.9172 | 290.0672 | 0.19134 | 385.1817 | 2.4298 | -47.6204 | 0.0061276 | 0.16748 | 0.16748 |  | Average | 2.2521 |  |  | 0.12687 | 32.1379 | 1.3391 | 1.0847 | 7.819 | 0.32579 | 0.75886 | 0.075886 | 0 | 17.59 | 1.3664 | 2.0114 | 1.3808 | 0.19028 | 0.00052856 |  |  | 1.3668 | 0.030355 | 0.19831 | 0.20927 | 0.00055086 | 0.00058131
2019-10-04 09:11 | 362632 | 13.56 | 18.97 | 384.2 | 61.01 | -109.4 | -19.23 | 21.74 | 294.9 | 323.2 | -90.1 | 0.159 | 274.8 | 41.78 | 233 | 319.4 | 409.5 | 17.38 | 68.25 | 0.79 | 177 | 17.8 | 0.378 | 3.7787 | 17.59 | 290.74 | 311.202 | 1.8765 | 1.2807 | 0.79179 | 320.7849 | 307.9535 | 306.624 | 16.5621 | 289.7121 | 0.19134 | 383.2025 | 1.9797 | -59.2782 | 0.0066494 | 0.18174 | 0.18174 | [5 empty] | 0.12687 | 33.1207 | 1.38 | 1.1178 | 7.7672 | 0.32364 | 0.79419 | 0.079419 | 0 | 17.59 | 0.90712 | 2.0114 | 1.3728 | 0.19605 | 0.00054458 |  |  | 0.90739 | 0.031768 | 0.20173 | 0.21361 | 0.00056037 | 0.00059336
2019-10-04 09:12 | 362633 | 13.56 | 18.98 | 378.9 | 59.83 | -109.2 | -19.47 | 21.72 | 294.9 | 319.1 | -89.7 | 0.158 | 269.7 | 40.36 | 229.3 | 319.5 | 409.2 | 17.38 | 69.04 | 0.255 | 110 | 18 | 0.372 | 3.7245 | 17.69 | 290.84 | 306.909 | 1.8702 | 1.2912 | 0.79268 | 321.5851 | 308.7217 | 306.72 | 16.5183 | 289.6683 | 0.19154 | 382.9297 | 1.1248 | -38.3895 | 0.006088 | 0.16639 | 0.16639 |  | Min | 0.9385 |  |  | 0.12757 | 32.6638 | 1.361 | 1.1024 | 7.7328 | 0.3222 | 0.7802 | 0.07802 | 0 | 17.69 | 0.29281 | 2.0241 | 1.3974 | 0.18999 | 0.00052774 |  |  | 0.29289 | 0.031208 | 0.19185 | 0.20412 | 0.00053291 | 0.00056699
2019-10-04 09:12 | 362634 | 13.56 | 18.99 | 384.8 | 60.95 | -108.7 | -19.98 | 21.7 | 294.9 | 323.8 | -88.7 | 0.158 | 276.1 | 40.96 | 235.1 | 319.9 | 408.6 | 17.36 | 69.41 | 1.64 | 333 | 17.65 | 0.379 | 3.7932 | 17.505 | 290.655 | 311.688 | 1.8917 | 1.3131 | 0.79466 | 321.5692 | 308.7065 | 307.104 | 16.6771 | 289.8271 | 0.19118 | 383.8669 | 2.8524 | -68.7876 | 0.0068714 | 0.1878 | 0.1878 |  | Max | 1.5707 |  |  | 0.12628 | 33.1724 | 1.3822 | 1.1196 | 7.6466 | 0.31861 | 0.80096 | 0.080096 | 0 | 17.505 | 1.8831 | 2.0006 | 1.3886 | 0.19939 | 0.00055386 |  |  | 1.8837 | 0.032039 | 0.21059 | 0.22171 | 0.00058496 | 0.00061585
2019-10-04 09:12 | 362635 | 13.57 | 19 | 398.2 | 63.31 | -109.3 | -20.07 | 21.69 | 294.8 | 334.9 | -89.2 | 0.159 | 288.9 | 43.24 | 245.7 | 319.2 | 408.4 | 17.35 | 69.02 | 1.46 | 319 | 17.9 | 0.392 | 3.921 | 17.625 | 290.775 | 322.542 | 1.9118 | 1.3195 | 0.79517 | 322.3067 | 309.4144 | 306.432 | 16.8404 | 289.9904 | 0.19141 | 384.7443 | 2.6914 | -61.5114 | 0.0069173 | 0.18906 | 0.18906 |  | Average | 1.2743 |  |  | 0.12712 | 34.3276 | 1.4303 | 1.1586 | 7.6897 | 0.3204 | 0.83815 | 0.083815 | 0 | 17.625 | 1.6765 | 2.0158 | 1.3913 | 0.20739 | 0.00057608 |  |  | 1.677 | 0.033526 | 0.21787 | 0.22972 | 0.00060519 | 0.0006381
2019-10-04 09:12 | 362636 | 13.57 | 19.01 | 400.8 | 63.85 | -108.9 | -20.03 | 21.67 | 294.8 | 337 | -88.8 | 0.159 | 291.9 | 43.82 | 248.1 | 319.5 | 408.4 | 17.33 | 67.58 | 0.705 | 320 | 17.85 | 0.394 | 3.945 | 17.59 | 290.74 | 324.648 | 1.917 | 1.2955 | 0.7931 | 321.3128 | 308.4603 | 306.72 | 16.8788 | 290.0288 | 0.19134 | 384.9675 | 1.8702 | -38.7471 | 0.0064514 | 0.17632 | 0.17632 | [5 empty] | 0.12687 | 34.5517 | 1.4397 | 1.1661 | 7.6638 | 0.31932 | 0.8468 | 0.08468 | 0 | 17.59 | 0.80952 | 2.0114 | 1.3593 | 0.20762 | 0.00057673 |  |  | 0.80976 | 0.033872 | 0.21304 | 0.2258 | 0.00059177 | 0.00062721
2019-10-04 09:12 | 362637 | 13.57 | 19.01 | 401.1 | 63.73 | -109.8 | -19.65 | 21.66 | 294.8 | 337.4 | -90.2 | 0.159 | 291.3 | 44.08 | 247.2 | 318.5 | 408.7 | 17.31 | 70.99 | 0.985 | 346 | 17.85 | 0.394 | 3.9446 | 17.58 | 290.73 | 324.891 | 1.9077 | 1.3543 | 0.79815 | 323.3153 | 310.3827 | 305.76 | 16.8062 | 289.9562 | 0.19133 | 384.5659 | 2.2106 | -49.8264 | 0.0066949 | 0.18298 | 0.18298 | [5 empty] | 0.1268 | 34.5776 | 1.4407 | 1.167 | 7.7759 | 0.32399 | 0.843 | 0.0843 | 0 | 17.58 | 1.131 | 2.0101 | 1.427 | 0.20498 | 0.0005694 |  |  | 1.1314 | 0.03372 | 0.21227 | 0.22466 | 0.00058964 | 0.00062406
2019-10-04 09:12 | 362638 | 13.57 | 19.02 | 402 | 63.8 | -109.2 | -18.89 | 21.66 | 294.8 | 338.2 | -90.3 | 0.159 | 292.8 | 44.92 | 247.9 | 319.1 | 409.4 | 17.3 | 71.18 | 2.24 | 349.5 | 17.7 | 0.396 | 3.9553 | 17.5 | 290.65 | 325.62 | 1.918 | 1.3652 | 0.7991 | 323.3449 | 310.4111 | 306.336 | 16.8812 | 290.0312 | 0.19117 | 385.0046 | 3.3336 | -60.0899 | 0.0069467 | 0.18986 | 0.18986 | [5 empty] | 0.12624 | 34.6552 | 1.444 | 1.1696 | 7.7845 | 0.32435 | 0.84526 | 0.084526 | 0 | 17.5 | 2.5721 | 2 | 1.4236 | 0.20634 | 0.00057315 |  |  | 2.5729 | 0.03381 | 0.22142 | 0.2326 | 0.00061505 | 0.00064611
2019-10-04 09:13 | 362639 | 13.57 | 19.03 | 402.5 | 63.84 | -109 | -19.1 | 21.65 | 294.8 | 338.7 | -89.9 | 0.159 | 293.6 | 44.74 | 248.8 | 319.3 | 409.2 | 17.29 | 67.12 | 0.85 | 336 | 17.95 | 0.396 | 3.9592 | 17.62 | 290.77 | 326.025 | 1.8875 | 1.2669 | 0.79055 | 320.4148 | 307.5982 | 306.528 | 16.6505 | 289.8005 | 0.1914 | 383.6867 | 2.0535 | -57.9963 | 0.0069426 | 0.18975 | 0.18975 | [5 empty] | 0.12708 | 34.6983 | 1.4458 | 1.1711 | 7.75 | 0.32292 | 0.84815 | 0.084815 | 0 | 17.62 | 0.97602 | 2.0152 | 1.3526 | 0.20905 | 0.00058071 |  |  | 0.97631 | 0.033926 | 0.21554 | 0.22816 | 0.00059871 | 0.00063378
2019-10-04 09:13 | 362640 | 13.57 | 19.04 | 402.5 | 63.44 | -109.6 | -19.1 | 21.65 | 294.8 | 339.1 | -90.5 | 0.158 | 292.9 | 44.34 | 248.5 | 318.6 | 409.1 | 17.26 | 68.39 | 1.805 | 349 | 17.95 | 0.396 | 3.9614 | 17.605 | 290.755 | 326.025 | 1.8999 | 1.2993 | 0.79342 | 321.5123 | 308.6518 | 305.856 | 16.7468 | 289.8968 | 0.19137 | 384.2278 | 2.9925 | -74.8113 | 0.0072956 | 0.1994 | 0.1994 | [5 empty] | 0.12698 | 34.6983 | 1.4458 | 1.1711 | 7.8017 | 0.32507 | 0.84599 | 0.084599 | 0 | 17.605 | 2.0726 | 2.0133 | 1.3769 | 0.21071 | 0.0005853 |  |  | 2.0732 | 0.03384 | 0.22352 | 0.23513 | 0.00062088 | 0.00065315
2019-10-04 09:13 | 362641 | 13.57 | 19.05 | 402.8 | 63.95 | -109.3 | -18.98 | 21.65 | 294.8 | 338.8 | -90.3 | 0.159 | 293.5 | 44.97 | 248.5 | 318.9 | 409.3 | 17.26 | 71.5 | 0.54 | 193 | 18 | 0.396 | 3.9593 | 17.63 | 290.78 | 326.268 | 1.92 | 1.3728 | 0.79968 | 324.1599 | 311.1935 | 306.144 | 16.9049 | 290.0549 | 0.19142 | 385.1025 | 1.6368 | -34.5729 | 0.0063775 | 0.1743 | 0.1743 | [5 empty] | 0.12715 | 34.7241 | 1.4468 | 1.1719 | 7.7931 | 0.32471 | 0.84723 | 0.084723 | 0 | 17.63 | 0.62006 | 2.0165 | 1.4418 | 0.20515 | 0.00056986 |  |  | 0.62024 | 0.033889 | 0.2093 | 0.22227 | 0.00058139 | 0.00061741
2019-10-04 09:13 | 362642 | 13.56 | 19.06 | 402.9 | 63.96 | -109.5 | -18.52 | 21.65 | 294.8 | 338.9 | -91 | 0.159 | 293.4 | 45.44 | 247.9 | 318.7 | 409.7 | 17.25 | 71.05 | 0.495 | 25.5 | 18 | 0.396 | 3.9599 | 17.625 | 290.775 | 326.349 | 1.9608 | 1.3931 | 0.80137 | 324.8198 | 311.827 | 305.952 | 17.2159 | 290.3659 | 0.19141 | 386.8381 | 1.5671 | -18.6745 | 0.005976 | 0.16333 | 0.16333 | [5 empty] | 0.12712 | 34.7328 | 1.4472 | 1.1722 | 7.8448 | 0.32687 | 0.84536 | 0.084536 | 0 | 17.625 | 0.56839 | 2.0158 | 1.4322 | 0.20486 | 0.00056906 |  |  | 0.56856 | 0.033815 | 0.20868 | 0.22167 | 0.00057966 | 0.00061574
2019-10-04 09:13 | 362643 | 13.56 | 19.07 | 403.5 | 63.38 | -108.9 | -17.39 | 21.65 | 294.8 | 340.2 | -91.5 | 0.157 | 294.7 | 45.99 | 248.7 | 319.4 | 410.9 | 17.24 | 69.3 | 1.695 | 351.5 | 17.8 | 0.397 | 3.9673 | 17.52 | 290.67 | 326.835 | 1.9399 | 1.3444 | 0.79733 | 322.7182 | 309.8095 | 306.624 | 17.0506 | 290.2006 | 0.19121 | 385.9426 | 2.8999 | -39.6553 | 0.0064971 | 0.17757 | 0.17757 | [5 empty] | 0.12638 | 34.7845 | 1.4494 | 1.174 | 7.8879 | 0.32866 | 0.84531 | 0.084531 | 0 | 17.52 | 1.9463 | 2.0025 | 1.3877 | 0.2085 | 0.00057917 |  |  | 1.9469 | 0.033813 | 0.22054 | 0.23223 | 0.00061261 | 0.00064508
2019-10-04 09:13 | 362644 | 13.56 | 19.08 | 403.6 | 63.32 | -109.3 | -18.17 | 21.65 | 294.8 | 340.3 | -91.1 | 0.157 | 294.3 | 45.14 | 249.1 | 318.9 | 410.1 | 17.24 | 69.82 | 0.555 | 168 | 18.25 | 0.397 | 3.9703 | 17.745 | 290.895 | 326.916 | 1.93 | 1.3476 | 0.79752 | 323.7931 | 310.8413 | 306.144 | 16.989 | 290.139 | 0.19165 | 385.5414 | 1.6594 | -36.5413 | 0.0064267 | 0.17565 | 0.17565 | [5 empty] | 0.12796 | 34.7931 | 1.4497 | 1.1743 | 7.8621 | 0.32759 | 0.84668 | 0.084668 | 0 | 17.745 | 0.63728 | 2.0311 | 1.4181 | 0.20644 | 0.00057344 |  |  | 0.63747 | 0.033867 | 0.21071 | 0.22368 | 0.0005853 | 0.00062134
2019-10-04 09:14 | 362645 | 13.56 | 19.08 | 403 | 63.71 | -109.9 | -18.58 | 21.66 | 294.8 | 339.3 | -91.4 | 0.158 | 293.1 | 45.13 | 248 | 318.3 | 409.7 | 17.24 | 71.33 | 1.555 | 171.5 | 18 | 0.397 | 3.9651 | 17.62 | 290.77 | 326.43 | 1.9141 | 1.3653 | 0.79906 | 323.8619 | 310.9074 | 305.568 | 16.858 | 290.008 | 0.1914 | 384.8435 | 2.7775 | -61.6567 | 0.0069867 | 0.19096 | 0.19096 | [5 empty] | 0.12708 | 34.7414 | 1.4476 | 1.1725 | 7.8793 | 0.3283 | 0.84422 | 0.084422 | 0 | 17.62 | 1.7855 | 2.0152 | 1.4374 | 0.20585 | 0.00057179 |  |  | 1.7861 | 0.033769 | 0.21684 | 0.22868 | 0.00060234 | 0.00063522
2019-10-04 09:14 | 362646 | 13.56 | 19.09 | 403.6 | 63.87 | -109.5 | -18.12 | 21.66 | 294.8 | 339.7 | -91.4 | 0.158 | 294 | 45.75 | 248.3 | 318.8 | 410.2 | 17.23 | 70.72 | 0.355 | 320 | 18.15 | 0.397 | 3.9671 | 17.69 | 290.84 | 326.916 | 1.9326 | 1.3667 | 0.79915 | 324.2119 | 311.2434 | 306.048 | 17.0054 | 290.1554 | 0.19154 | 385.6472 | 1.3271 | -26.4672 | 0.0061943 | 0.1693 | 0.1693 | [5 empty] | 0.12757 | 34.7931 | 1.4497 | 1.1743 | 7.8793 | 0.3283 | 0.84596 | 0.084596 | 0 | 17.69 | 0.40763 | 2.0241 | 1.4314 | 0.20514 | 0.00056984 |  |  | 0.40775 | 0.033839 | 0.20791 | 0.2211 | 0.00057754 | 0.00061415
2019-10-04 09:14 | 362647 | 13.57 | 19.1 | 403.2 | 63.68 | -110 | -18.3 | 21.67 | 294.8 | 339.5 | -91.7 | 0.158 | 293.2 | 45.38 | 247.8 | 318.4 | 410.1 | 17.22 | 71.82 | 0.725 | 147 | 17.85 | 0.396 | 3.9625 | 17.535 | 290.685 | 326.592 | 1.9329 | 1.3882 | 0.801 | 324.268 | 311.2973 | 305.664 | 16.998 | 290.148 | 0.19124 | 385.6462 | 1.8966 | -29.666 | 0.0062506 | 0.17084 | 0.17084 | [5 empty] | 0.12649 | 34.7586 | 1.4483 | 1.1731 | 7.9052 | 0.32938 | 0.84372 | 0.084372 | 0 | 17.535 | 0.83249 | 2.0044 | 1.4396 | 0.20395 | 0.00056654 |  |  | 0.83273 | 0.033749 | 0.20942 | 0.2221 | 0.00058173 | 0.00061694
2019-10-04 09:14 | 362648 | 13.56 | 19.11 | 403.5 | 63.78 | -109.4 | -18.11 | 21.68 | 294.8 | 339.7 | -91.3 | 0.158 | 294.1 | 45.67 | 248.5 | 319 | 410.3 | 17.22 | 70.24 | 2.67 | 344.5 | 17.8 | 0.397 | 3.9651 | 17.51 | 290.66 | 326.835 | 1.9497 | 1.3694 | 0.79945 | 323.5299 | 310.5887 | 306.24 | 17.1243 | 290.2743 | 0.19119 | 386.3561 | 3.6396 | -40.8876 | 0.006507 | 0.17784 | 0.17784 | [5 empty] | 0.12631 | 34.7845 | 1.4494 | 1.174 | 7.8707 | 0.32795 | 0.84603 | 0.084603 | 0 | 17.51 | 3.0658 | 2.0012 | 1.4057 | 0.2088 | 0.00058001 |  |  | 3.0668 | 0.033841 | 0.2264 | 0.23723 | 0.00062888 | 0.00065897
2019-10-04 09:14 | 362649 | 13.56 | 19.12 | 404.7 | 64.22 | -107.6 | -18.08 | 21.66 | 294.8 | 340.4 | -89.6 | 0.159 | 297 | 46.14 | 250.9 | 320.7 | 410.2 | 17.21 | 71.49 | 1.47 | 109 | 17.7 | 0.398 | 3.9759 | 17.455 | 290.605 | 327.807 | 1.9287 | 1.3788 | 0.80025 | 323.6087 | 310.6643 | 307.872 | 16.9604 | 290.1104 | 0.19108 | 385.4569 | 2.7006 | -38.9092 | 0.0065415 | 0.17879 | 0.17879 | [5 empty] | 0.12593 | 34.8879 | 1.4537 | 1.1775 | 7.7155 | 0.32148 | 0.85599 | 0.085599 | 0 | 17.455 | 1.6879 | 1.9943 | 1.4257 | 0.20704 | 0.00057511 |  |  | 1.6884 | 0.03424 | 0.21762 | 0.22966 | 0.00060451 | 0.00063795
2019-10-04 09:14 | 362650 | 13.56 | 19.13 | 403.8 | 63.59 | -110 | -18.84 | 21.64 | 294.8 | 340.2 | -91.1 | 0.157 | 293.8 | 44.75 | 249.1 | 318.3 | 409.4 | 17.19 | 72.34 | 0.9 | 203.5 | 18 | 0.397 | 3.9696 | 17.595 | 290.745 | 327.078 | 1.9314 | 1.3972 | 0.80171 | 324.8255 | 311.8324 | 305.568 | 16.9903 | 290.1403 | 0.19135 | 385.5881 | 2.1131 | -37.2189 | 0.0064316 | 0.17578 | 0.17578 | [5 empty] | 0.12691 | 34.8103 | 1.4504 | 1.1748 | 7.8534 | 0.32723 | 0.84762 | 0.084762 | 0 | 17.595 | 1.0334 | 2.012 | 1.4555 | 0.20482 | 0.00056894 |  |  | 1.0337 | 0.033905 | 0.21152 | 0.22407 | 0.00058755 | 0.00062242
2019-10-04 09:15 | 362651 | 13.56 | 19.13 | 404.7 | 63.93 | -108.5 | -18.32 | 21.63 | 294.8 | 340.7 | -90.2 | 0.158 | 296.2 | 45.6 | 250.6 | 319.7 | 409.8 | 17.17 | 69.16 | 2.955 | 343.5 | 17.85 | 0.398 | 3.9833 | 17.51 | 290.66 | 327.807 | 1.9704 | 1.3627 | 0.79888 | 323.3015 | 310.3694 | 306.912 | 17.2808 | 290.4308 | 0.19119 | 387.2275 | 3.8289 | -25.5614 | 0.0061777 | 0.16884 | 0.16884 | [5 empty] | 0.12631 | 34.8879 | 1.4537 | 1.1775 | 7.7672 | 0.32364 | 0.85383 | 0.085383 | 0 | 17.51 | 3.3931 | 2.0012 | 1.3841 | 0.21284 | 0.00059123 |  |  | 3.3941 | 0.034153 | 0.23227 | 0.24297 | 0.0006452 | 0.00067493
2019-10-04 09:15 | 362652 | 13.56 | 19.14 | 405 | 63.61 | -108.6 | -18.39 | 21.61 | 294.8 | 341.4 | -90.2 | 0.157 | 296.4 | 45.21 | 251.2 | 319.5 | 409.6 | 17.16 | 69.21 | 0.805 | 193.5 | 17.8 | 0.399 | 3.9899 | 17.48 | 290.63 | 328.05 | 1.9108 | 1.3225 | 0.79548 | 321.7904 | 308.9188 | 306.72 | 16.824 | 289.974 | 0.19113 | 384.6911 | 1.9985 | -38.1898 | 0.006522 | 0.17825 | 0.17825 | [5 empty] | 0.1261 | 34.9138 | 1.4547 | 1.1783 | 7.7672 | 0.32364 | 0.85471 | 0.085471 | 0 | 17.48 | 0.92435 | 1.9975 | 1.3824 | 0.20806 | 0.00057795 |  |  | 0.92462 | 0.034188 | 0.21423 | 0.22696 | 0.00059507 | 0.00063045
2019-10-04 09:15 | 362653 | 13.56 | 19.15 | 405.1 | 63.07 | -109.2 | -18.29 | 21.6 | 294.7 | 342.1 | -90.9 | 0.156 | 296 | 44.78 | 251.2 | 318.7 | 409.6 | 17.15 | 69.94 | 1.2 | 334.5 | 17.95 | 0.399 | 3.9895 | 17.55 | 290.7 | 328.131 | 1.9024 | 1.3305 | 0.79614 | 322.3692 | 309.4744 | 305.952 | 16.7628 | 289.9128 | 0.19127 | 384.3317 | 2.44 | -55.9532 | 0.0069164 | 0.18903 | 0.18903 | [5 empty] | 0.12659 | 34.9224 | 1.4551 | 1.1786 | 7.8362 | 0.32651 | 0.85212 | 0.085212 | 0 | 17.55 | 1.3779 | 2.0063 | 1.4032 | 0.20815 | 0.0005782 |  |  | 1.3783 | 0.034085 | 0.21701 | 0.2293 | 0.00060281 | 0.00063694
2019-10-04 09:15 | 362654 | 13.56 | 19.16 | 405.4 | 63.87 | -108.9 | -18.59 | 21.59 | 294.7 | 341.5 | -90.3 | 0.158 | 296.5 | 45.28 | 251.3 | 319 | 409.3 | 17.14 | 68.94 | 0.765 | 328.5 | 17.9 | 0.4 | 3.995 | 17.52 | 290.67 | 328.374 | 1.8738 | 1.2918 | 0.7928 | 320.8839 | 308.0486 | 306.24 | 16.5371 | 289.6871 | 0.19121 | 383.0825 | 1.9482 | -55.7825 | 0.0069529 | 0.19003 | 0.19003 | [5 empty] | 0.12638 | 34.9483 | 1.4562 | 1.1795 | 7.7845 | 0.32435 | 0.85515 | 0.085515 | 0 | 17.52 | 0.87842 | 2.0025 | 1.3805 | 0.20843 | 0.00057897 |  |  | 0.87868 | 0.034206 | 0.21431 | 0.22711 | 0.0005953 | 0.00063085
2019-10-04 09:15 | 362655 | 13.56 | 19.17 | 405.6 | 63.75 | -109.2 | -18.47 | 21.58 | 294.7 | 341.9 | -90.7 | 0.157 | 296.4 | 45.28 | 251.2 | 318.7 | 409.4 | 17.12 | 70.34 | 0.605 | 24 | 18 | 0.399 | 3.9949 | 17.56 | 290.71 | 328.536 | 1.8845 | 1.3255 | 0.79571 | 322.2398 | 309.3502 | 305.952 | 16.6235 | 289.7735 | 0.19129 | 383.553 | 1.7325 | -47.2624 | 0.0067466 | 0.18439 | 0.18439 | [5 empty] | 0.12666 | 34.9655 | 1.4569 | 1.1801 | 7.819 | 0.32579 | 0.8543 | 0.08543 | 0 | 17.56 | 0.69469 | 2.0076 | 1.4121 | 0.20715 | 0.0005754 |  |  | 0.6949 | 0.034172 | 0.21183 | 0.22481 | 0.0005884 | 0.00062446
2019-10-04 09:15 | 362656 | 13.56 | 19.18 | 405.5 | 63.58 | -110.1 | -17.93 | 21.59 | 294.7 | 341.9 | -92.1 | 0.157 | 295.4 | 45.65 | 249.8 | 317.9 | 410 | 17.11 | 70.9 | 0.19 | 197.5 | 18.45 | 0.399 | 3.9863 | 17.78 | 290.93 | 328.455 | 1.923 | 1.3634 | 0.79883 | 324.4845 | 311.5051 | 305.184 | 16.9366 | 290.0866 | 0.19172 | 385.2395 | 0.9709 | -23.8518 | 0.0061596 | 0.16835 | 0.16835 | [5 empty] | 0.12821 | 34.9569 | 1.4565 | 1.1798 | 7.9397 | 0.33082 | 0.84898 | 0.084898 | 0 | 17.78 | 0.21817 | 2.0356 | 1.4432 | 0.20583 | 0.00057175 |  |  | 0.21823 | 0.033959 | 0.20733 | 0.22079 | 0.00057593 | 0.0006133
2019-10-04 09:16 | 362657 | 13.56 | 19.18 | 405.7 | 63.85 | -109.8 | -17.64 | 21.61 | 294.8 | 341.9 | -92.2 | 0.157 | 295.9 | 46.21 | 249.7 | 318.2 | 410.4 | 17.1 | 70.61 | 0.71 | 123 | 18.3 | 0.399 | 3.9851 | 17.7 | 290.85 | 328.617 | 1.9737 | 1.3936 | 0.80138 | 325.1596 | 312.1532 | 305.472 | 17.3181 | 290.4681 | 0.19156 | 387.3895 | 1.8768 | -20.8811 | 0.0060539 | 0.16546 | 0.16546 | [5 empty] | 0.12764 | 34.9741 | 1.4573 | 1.1804 | 7.9483 | 0.33118 | 0.8492 | 0.08492 | 0 | 17.7 | 0.81526 | 2.0254 | 1.4301 | 0.2067 | 0.00057417 |  |  | 0.81551 | 0.033968 | 0.21211 | 0.22493 | 0.00058918 | 0.00062479
2019-10-04 09:16 | 362658 | 13.56 | 19.19 | 406.1 | 63.95 | -109.9 | -17.72 | 21.63 | 294.8 | 342.1 | -92.2 | 0.157 | 296.2 | 46.24 | 249.9 | 318.2 | 410.4 | 17.1 | 70.03 | 0.335 | 47.5 | 18.3 | 0.398 | 3.9845 | 17.7 | 290.85 | 328.941 | 1.9934 | 1.396 | 0.80157 | 325.2377 | 312.2281 | 305.472 | 17.4653 | 290.6153 | 0.19156 | 388.211 | 1.2892 | -8.8141 | 0.0057696 | 0.15769 | 0.15769 | [5 empty] | 0.12764 | 35.0086 | 1.4587 | 1.1815 | 7.9483 | 0.33118 | 0.85036 | 0.085036 | 0 | 17.7 | 0.38467 | 2.0254 | 1.4184 | 0.20639 | 0.00057329 |  |  | 0.38478 | 0.034015 | 0.20902 | 0.2223 | 0.00058061 | 0.00061749
2019-10-04 09:16 | 362659 | 13.56 | 19.2 | 405.6 | 63.8 | -110.6 | -17.76 | 21.65 | 294.8 | 341.8 | -92.8 | 0.157 | 295 | 46.04 | 248.9 | 317.6 | 410.5 | 17.1 | 71.23 | 0.195 | 144 | 18.55 | 0.398 | 3.9777 | 17.825 | 290.975 | 328.536 | 2.0439 | 1.4558 | 0.80635 | 327.7389 | 314.6294 | 304.896 | 17.8442 | 290.9942 | 0.19181 | 390.2982 | 0.98359 | 0.55107 | 0.0054883 | 0.15 | 0.15 | [5 empty] | 0.12853 | 34.9655 | 1.4569 | 1.1801 | 8.0086 | 0.33369 | 0.84639 | 0.084639 | 0 | 17.825 | 0.22391 | 2.0414 | 1.4541 | 0.20535 | 0.00057041 |  |  | 0.22398 | 0.033856 | 0.20689 | 0.22031 | 0.00057469 | 0.00061196
2019-10-04 09:16 | 362660 | 13.56 | 19.21 | 406 | 63.88 | -111 | -17.35 | 21.67 | 294.8 | 342.1 | -93.7 | 0.157 | 295 | 46.54 | 248.4 | 317.4 | 411 | 17.1 | 71.77 | 0.545 | 123 | 18.5 | 0.398 | 3.9807 | 17.8 | 290.95 | 328.86 | 2.0691 | 1.485 | 0.80865 | 328.56 | 315.4176 | 304.704 | 18.0246 | 291.1746 | 0.19176 | 391.3114 | 1.6443 | 10.7589 | 0.0052375 | 0.14315 | 0.14315 | [5 empty] | 0.12835 | 35 | 1.4583 | 1.1812 | 8.069 | 0.33621 | 0.84504 | 0.084504 | 0 | 17.8 | 0.6258 | 2.0382 | 1.4628 | 0.20528 | 0.00057022 |  |  | 0.62599 | 0.033802 | 0.20945 | 0.22242 | 0.0005818 | 0.00061783
2019-10-04 09:16 | 362661 | 13.56 | 19.22 | 406.8 | 64.17 | -109.9 | -17.83 | 21.7 | 294.8 | 342.6 | -92.1 | 0.158 | 296.8 | 46.34 | 250.5 | 318.6 | 410.7 | 17.1 | 69.31 | 1 | 331 | 17.95 | 0.399 | 3.9899 | 17.525 | 290.675 | 329.508 | 2.1504 | 1.4904 | 0.80918 | 327.5351 | 314.4337 | 305.856 | 18.578 | 291.728 | 0.19122 | 394.4493 | 2.2274 | 68.3211 | 0.0039049 | 0.10672 | 0.10672 | [5 empty] | 0.12642 | 35.069 | 1.4612 | 1.1836 | 7.9397 | 0.33082 | 0.85276 | 0.085276 | 0 | 17.525 | 1.1483 | 2.0031 | 1.3884 | 0.2083 | 0.00057862 |  |  | 1.1486 | 0.03411 | 0.21582 | 0.22833 | 0.00059951 | 0.00063425
2019-10-04 09:16 | 362662 | 13.55 | 19.22 | 408 | 64.48 | -109 | -17.32 | 21.71 | 294.9 | 343.5 | -91.6 | 0.158 | 299.1 | 47.15 | 251.9 | 319.6 | 411.3 | 17.12 | 69.87 | 1.35 | 189 | 17.85 | 0.401 | 4.0061 | 17.485 | 290.635 | 330.48 | 2.0676 | 1.4447 | 0.80559 | 325.9046 | 312.8685 | 306.816 | 17.9935 | 291.1435 | 0.19114 | 391.2016 | 2.588 | 38.3365 | 0.0047004 | 0.12847 | 0.12847 | [5 empty] | 0.12614 | 35.1724 | 1.4655 | 1.1871 | 7.9052 | 0.32938 | 0.85769 | 0.085769 | 0 | 17.485 | 1.5501 | 1.9981 | 1.3961 | 0.20932 | 0.00058146 |  |  | 1.5506 | 0.034307 | 0.21924 | 0.23144 | 0.000609 | 0.00064288
2019-10-04 09:17 | 362663 | 13.56 | 19.23 | 409.2 | 64.59 | -109.5 | -18.56 | 21.7 | 294.9 | 344.6 | -90.9 | 0.158 | 299.7 | 46.04 | 253.7 | 319.1 | 410 | 17.12 | 69.38 | 1.52 | 347.5 | 17.95 | 0.402 | 4.02 | 17.535 | 290.685 | 331.452 | 1.9927 | 1.3825 | 0.80053 | 324.0773 | 311.1142 | 306.336 | 17.4494 | 290.5994 | 0.19124 | 388.1606 | 2.7461 | -6.8488 | 0.0058027 | 0.15859 | 0.15859 | [5 empty] | 0.12649 | 35.2759 | 1.4698 | 1.1906 | 7.8362 | 0.32651 | 0.86405 | 0.086405 | 0 | 17.535 | 1.7453 | 2.0044 | 1.3907 | 0.2118 | 0.00058834 |  |  | 1.7459 | 0.034562 | 0.22292 | 0.23505 | 0.00061923 | 0.00065291
2019-10-04 09:17 | 362664 | 13.56 | 19.24 | 410.4 | 64.94 | -109 | -18.34 | 21.69 | 294.8 | 345.4 | -90.6 | 0.158 | 301.4 | 46.6 | 254.8 | 319.5 | 410.2 | 17.13 | 69.34 | 1.86 | 177 | 17.85 | 0.403 | 4.0349 | 17.49 | 290.64 | 332.424 | 1.9307 | 1.3388 | 0.79687 | 322.3973 | 309.5014 | 306.72 | 16.9783 | 290.1283 | 0.19115 | 385.5477 | 3.0377 | -45.2817 | 0.006762 | 0.18481 | 0.18481 | [5 empty] | 0.12617 | 35.3793 | 1.4741 | 1.1941 | 7.819 | 0.32579 | 0.86826 | 0.086826 | 0 | 17.49 | 2.1358 | 1.9987 | 1.3859 | 0.21307 | 0.00059187 |  |  | 2.1364 | 0.03473 | 0.22641 | 0.23824 | 0.00062891 | 0.00066179
2019-10-04 09:17 | 362665 | 13.56 | 19.25 | 410 | 64.5 | -110.7 | -18.48 | 21.69 | 294.8 | 345.5 | -92.2 | 0.157 | 299.3 | 46.03 | 253.3 | 317.8 | 410 | 17.14 | 70.55 | 0.6 | 186.5 | 18 | 0.403 | 4.0302 | 17.57 | 290.72 | 332.1 | 1.9001 | 1.3405 | 0.79699 | 322.8002 | 309.8881 | 305.088 | 16.7463 | 289.8963 | 0.19131 | 384.2342 | 1.7253 | -41.4006 | 0.0066596 | 0.18202 | 0.18202 | [5 empty] | 0.12673 | 35.3448 | 1.4727 | 1.1929 | 7.9483 | 0.33118 | 0.86171 | 0.086171 | 0 | 17.57 | 0.68895 | 2.0088 | 1.4172 | 0.20872 | 0.00057977 |  |  | 0.68916 | 0.034468 | 0.21339 | 0.2265 | 0.00059276 | 0.00062915
2019-10-04 09:17 | 362666 | 13.56 | 19.26 | 410.5 | 64.18 | -110.2 | -17.94 | 21.7 | 294.8 | 346.3 | -92.2 | 0.156 | 300.3 | 46.24 | 254.1 | 318.4 | 410.6 | 17.14 | 71.77 | 0.84 | 184 | 17.95 | 0.403 | 4.0333 | 17.545 | 290.695 | 332.505 | 1.9433 | 1.3947 | 0.80153 | 324.5268 | 311.5457 | 305.664 | 17.0779 | 290.2279 | 0.19126 | 386.0888 | 2.0414 | -27.7764 | 0.0063316 | 0.17305 | 0.17305 | [5 empty] | 0.12656 | 35.3879 | 1.4745 | 1.1943 | 7.9483 | 0.33118 | 0.86316 | 0.086316 | 0 | 17.545 | 0.96453 | 2.0057 | 1.4395 | 0.20835 | 0.00057876 |  |  | 0.96482 | 0.034527 | 0.21476 | 0.2276 | 0.00059655 | 0.00063222
2019-10-04 09:17 | 362667 | 13.56 | 19.26 | 410.9 | 64.48 | -110 | -18.01 | 21.7 | 294.9 | 346.4 | -92 | 0.157 | 300.9 | 46.47 | 254.4 | 318.6 | 410.5 | 17.14 | 71.98 | 1.065 | 348.5 | 17.9 | 0.404 | 4.0354 | 17.52 | 290.67 | 332.829 | 1.9501 | 1.4037 | 0.80227 | 324.7166 | 311.7279 | 305.856 | 17.128 | 290.278 | 0.19121 | 386.3741 | 2.2986 | -26.2465 | 0.0063022 | 0.17225 | 0.17225 | [5 empty] | 0.12638 | 35.4224 | 1.4759 | 1.1955 | 7.9224 | 0.3301 | 0.86541 | 0.086541 | 0 | 17.52 | 1.2229 | 2.0025 | 1.4414 | 0.2086 | 0.00057945 |  |  | 1.2233 | 0.034616 | 0.21658 | 0.2292 | 0.00060161 | 0.00063666
2019-10-04 09:17 | 362668 | 13.56 | 19.27 | 412.1 | 64.81 | -109.1 | -17.81 | 21.7 | 294.9 | 347.3 | -91.3 | 0.157 | 303 | 47 | 256 | 319.5 | 410.7 | 17.14 | 68.57 | 2.26 | 348 | 17.9 | 0.405 | 4.0519 | 17.52 | 290.67 | 333.801 | 1.917 | 1.3145 | 0.79478 | 321.6833 | 308.816 | 306.72 | 16.8746 | 290.0246 | 0.19121 | 384.9628 | 3.3485 | -62.9502 | 0.0072061 | 0.19695 | 0.19695 | [5 empty] | 0.12638 | 35.5259 | 1.4802 | 1.199 | 7.8621 | 0.32759 | 0.87141 | 0.087141 | 0 | 17.52 | 2.5951 | 2.0025 | 1.3731 | 0.21586 | 0.00059962 |  |  | 2.5958 | 0.034856 | 0.23175 | 0.24327 | 0.00064375 | 0.00067574
2019-10-04 09:18 | 362669 | 13.56 | 19.28 | 412.7 | 64.68 | -109.9 | -18.62 | 21.69 | 294.8 | 348 | -91.3 | 0.157 | 302.8 | 46.06 | 256.7 | 318.5 | 409.9 | 17.14 | 69.84 | 1.08 | 339 | 17.9 | 0.406 | 4.0595 | 17.52 | 290.67 | 334.287 | 1.889 | 1.3193 | 0.79519 | 321.8499 | 308.9759 | 305.76 | 16.6563 | 289.8063 | 0.19121 | 383.7467 | 2.3148 | -58.2383 | 0.0071163 | 0.1945 | 0.1945 | [5 empty] | 0.12638 | 35.5776 | 1.4824 | 1.2007 | 7.8793 | 0.3283 | 0.87244 | 0.087244 | 0 | 17.52 | 1.2401 | 2.0025 | 1.3986 | 0.21212 | 0.00058922 |  |  | 1.2405 | 0.034898 | 0.22033 | 0.23304 | 0.00061204 | 0.00064733
2019-10-04 09:18 | 362670 | 13.56 | 19.29 | 413.5 | 64.77 | -109.7 | -18.32 | 21.69 | 294.8 | 348.8 | -91.3 | 0.157 | 303.9 | 46.45 | 257.4 | 318.8 | 410.2 | 17.12 | 69.24 | 0.7 | 204 | 18.15 | 0.407 | 4.0659 | 17.635 | 290.785 | 334.935 | 1.9104 | 1.3228 | 0.79544 | 322.4634 | 309.5648 | 306.048 | 16.8305 | 289.9805 | 0.19143 | 384.6862 | 1.8636 | -43.674 | 0.0067867 | 0.18549 | 0.18549 | [5 empty] | 0.12719 | 35.6466 | 1.4853 | 1.2031 | 7.8793 | 0.3283 | 0.87477 | 0.087477 | 0 | 17.635 | 0.80378 | 2.0171 | 1.3966 | 0.21291 | 0.00059141 |  |  | 0.80402 | 0.034991 | 0.21841 | 0.23161 | 0.0006067 | 0.00064337
2019-10-04 09:18 | 362671 | 13.55 | 19.29 | 413.4 | 64.54 | -110.8 | -17.91 | 21.7 | 294.8 | 348.8 | -92.9 | 0.156 | 302.6 | 46.64 | 255.9 | 317.7 | 410.6 | 17.12 | 71.82 | 1.14 | 209.5 | 18.35 | 0.406 | 4.0621 | 17.735 | 290.885 | 334.854 | 1.9064 | 1.3692 | 0.79934 | 324.4882 | 311.5087 | 304.992 | 16.8057 | 289.9557 | 0.19163 | 384.5208 | 2.3782 | -64.3778 | 0.0072332 | 0.19769 | 0.19769 | [5 empty] | 0.12789 | 35.6379 | 1.4849 | 1.2028 | 8.0086 | 0.33369 | 0.86909 | 0.086909 | 0 | 17.735 | 1.309 | 2.0298 | 1.4578 | 0.21064 | 0.00058512 |  |  | 1.3094 | 0.034764 | 0.21915 | 0.2318 | 0.00060875 | 0.00064389
2019-10-04 09:18 | 362672 | 13.56 | 19.3 | 414.5 | 64.85 | -109.6 | -17.37 | 21.71 | 294.9 | 349.6 | -92.3 | 0.156 | 304.8 | 47.48 | 257.3 | 318.9 | 411.2 | 17.12 | 71.02 | 1.41 | 355 | 17.9 | 0.407 | 4.0736 | 17.51 | 290.66 | 335.745 | 1.9361 | 1.375 | 0.79991 | 323.7178 | 310.7691 | 306.144 | 17.0209 | 290.1709 | 0.19119 | 385.7797 | 2.6449 | -37.6858 | 0.006647 | 0.18167 | 0.18167 | [5 empty] | 0.12631 | 35.7328 | 1.4889 | 1.206 | 7.9569 | 0.33154 | 0.87444 | 0.087444 | 0 | 17.51 | 1.619 | 2.0012 | 1.4213 | 0.21159 | 0.00058774 |  |  | 1.6195 | 0.034978 | 0.22199 | 0.23437 | 0.00061665 | 0.00065103
2019-10-04 09:18 | 362673 | 13.56 | 19.31 | 414.8 | 64.85 | -110.3 | -18.67 | 21.71 | 294.9 | 350 | -91.7 | 0.156 | 304.5 | 46.18 | 258.3 | 318.3 | 409.9 | 17.12 | 68.19 | 1.005 | 188 | 18.25 | 0.408 | 4.0779 | 17.685 | 290.835 | 335.988 | 1.9778 | 1.3487 | 0.79763 | 323.5733 | 310.6303 | 305.568 | 17.3477 | 290.4977 | 0.19153 | 387.5587 | 2.2329 | -21.9376 | 0.0062429 | 0.17063 | 0.17063 | [5 empty] | 0.12754 | 35.7586 | 1.4899 | 1.2069 | 7.8966 | 0.32902 | 0.87783 | 0.087783 | 0 | 17.685 | 1.154 | 2.0235 | 1.3798 | 0.21545 | 0.00059849 |  |  | 1.1543 | 0.035113 | 0.22323 | 0.23614 | 0.00062008 | 0.00065595
2019-10-04 09:18 | 362674 | 13.56 | 19.32 | 415.3 | 64.9 | -110.1 | -18 | 21.73 | 294.9 | 350.4 | -92.1 | 0.156 | 305.2 | 46.9 | 258.3 | 318.6 | 410.7 | 17.12 | 71.45 | 1.195 | 334 | 18 | 0.408 | 4.0825 | 17.56 | 290.71 | 336.393 | 2.0172 | 1.4413 | 0.8053 | 326.121 | 313.0762 | 305.856 | 17.6325 | 290.7825 | 0.19129 | 389.1752 | 2.4349 | 5.1415 | 0.0056094 | 0.15331 | 0.15331 | [5 empty] | 0.12666 | 35.8017 | 1.4917 | 1.2083 | 7.9397 | 0.33082 | 0.87749 | 0.087749 | 0 | 17.56 | 1.3722 | 2.0076 | 1.4344 | 0.21189 | 0.00058859 |  |  | 1.3726 | 0.0351 | 0.22087 | 0.23353 | 0.00061353 | 0.00064871
2019-10-04 09:19 | 362675 | 13.56 | 19.33 | 416.6 | 65.16 | -109.4 | -17.97 | 21.74 | 294.9 | 351.4 | -91.4 | 0.156 | 307.2 | 47.19 | 260 | 319.4 | 410.8 | 17.12 | 68.53 | 0.935 | 346 | 18.45 | 0.409 | 4.0942 | 17.785 | 290.935 | 337.446 | 2.0389 | 1.3973 | 0.80164 | 325.6478 | 312.6219 | 306.624 | 17.8058 | 290.9558 | 0.19173 | 390.0927 | 2.1538 | 1.308 | 0.0057165 | 0.15624 | 0.15624 | [5 empty] | 0.12824 | 35.9138 | 1.4964 | 1.2121 | 7.8793 | 0.3283 | 0.88379 | 0.088379 | 0 | 17.785 | 1.0736 | 2.0363 | 1.3954 | 0.21674 | 0.00060206 |  |  | 1.0739 | 0.035351 | 0.22404 | 0.23714 | 0.00062233 | 0.00065874
2019-10-04 09:19 | 362676 | 13.56 | 19.33 | 417.3 | 65.37 | -109.5 | -18.16 | 21.74 | 294.9 | 351.9 | -91.3 | 0.157 | 307.8 | 47.21 | 260.6 | 319.3 | 410.6 | 17.12 | 70.13 | 1.17 | 333.5 | 18 | 0.41 | 4.1022 | 17.56 | 290.71 | 338.013 | 1.9706 | 1.382 | 0.80047 | 324.1676 | 311.2009 | 306.528 | 17.2861 | 290.4361 | 0.19129 | 387.245 | 2.4093 | -19.2234 | 0.0062561 | 0.17099 | 0.17099 | [5 empty] | 0.12666 | 35.9741 | 1.4989 | 1.2141 | 7.8707 | 0.32795 | 0.88618 | 0.088618 | 0 | 17.56 | 1.3435 | 2.0076 | 1.4079 | 0.21504 | 0.00059733 |  |  | 1.3439 | 0.035447 | 0.22398 | 0.2368 | 0.00062218 | 0.00065777
2019-10-04 09:19 | 362677 | 13.56 | 19.34 | 417.9 | 65.42 | -109.4 | -17.86 | 21.75 | 294.9 | 352.5 | -91.6 | 0.157 | 308.5 | 47.56 | 260.9 | 319.4 | 411 | 17.12 | 69.59 | 0.95 | 177.5 | 18.2 | 0.411 | 4.1082 | 17.66 | 290.81 | 338.499 | 2.035 | 1.4161 | 0.80323 | 325.7326 | 312.7033 | 306.624 | 17.769 | 290.919 | 0.19148 | 389.9144 | 2.171 | 6.8927 | 0.005618 | 0.15355 | 0.15355 | [5 empty] | 0.12736 | 36.0259 | 1.5011 | 1.2159 | 7.8966 | 0.32902 | 0.88685 | 0.088685 | 0 | 17.66 | 1.0908 | 2.0203 | 1.4059 | 0.2159 | 0.00059972 |  |  | 1.0912 | 0.035474 | 0.22331 | 0.2364 | 0.00062029 | 0.00065668
2019-10-04 09:19 | 362678 | 13.56 | 19.35 | 418.8 | 65.5 | -109.5 | -17.44 | 21.77 | 294.9 | 353.3 | -92.1 | 0.156 | 309.2 | 48.06 | 261.2 | 319.4 | 411.5 | 17.14 | 69.67 | 0.53 | 322 | 18.25 | 0.412 | 4.1169 | 17.695 | 290.845 | 339.228 | 1.9946 | 1.3897 | 0.80105 | 325.0055 | 312.0052 | 306.624 | 17.4742 | 290.6242 | 0.19155 | 388.262 | 1.6216 | -10.4286 | 0.0060638 | 0.16573 | 0.16573 | [5 empty] | 0.12761 | 36.1034 | 1.5043 | 1.2185 | 7.9397 | 0.33082 | 0.88767 | 0.088767 | 0 | 17.695 | 0.60858 | 2.0247 | 1.4106 | 0.21547 | 0.00059852 |  |  | 0.60876 | 0.035507 | 0.21974 | 0.23336 | 0.00061039 | 0.00064822
2019-10-04 09:19 | 362679 | 13.56 | 19.36 | 419.6 | 65.61 | -109.2 | -17.06 | 21.78 | 294.9 | 354 | -92.2 | 0.156 | 310.4 | 48.55 | 261.8 | 319.8 | 411.9 | 17.14 | 71.44 | 1.44 | 152.5 | 18.6 | 0.412 | 4.1194 | 17.87 | 291.02 | 339.876 | 1.9766 | 1.4121 | 0.80282 | 326.5071 | 313.4469 | 307.008 | 17.3507 | 290.5007 | 0.1919 | 387.5293 | 2.6729 | -40.4334 | 0.0067826 | 0.18538 | 0.18538 | [5 empty] | 0.12885 | 36.1724 | 1.5072 | 1.2208 | 7.9397 | 0.33082 | 0.89 | 0.089 | 0 | 17.87 | 1.6535 | 2.0472 | 1.4625 | 0.2162 | 0.00060057 |  |  | 1.654 | 0.0356 | 0.22691 | 0.23959 | 0.00063032 | 0.00066551
2019-10-04 09:19 | 362680 | 13.56 | 19.36 | 420.2 | 65.78 | -109.1 | -17.1 | 21.79 | 294.9 | 354.5 | -92 | 0.157 | 311.1 | 48.68 | 262.4 | 319.9 | 411.9 | 17.16 | 72.77 | 0.42 | 219.5 | 18.5 | 0.412 | 4.1233 | 17.83 | 290.98 | 340.362 | 2.0708 | 1.5069 | 0.81033 | 329.3809 | 316.2057 | 307.104 | 18.0389 | 291.1889 | 0.19182 | 391.3851 | 1.4435 | 8.786 | 0.0055949 | 0.15292 | 0.15292 | [5 empty] | 0.12856 | 36.2241 | 1.5093 | 1.2226 | 7.931 | 0.33046 | 0.8921 | 0.08921 | 0 | 17.83 | 0.48227 | 2.042 | 1.486 | 0.21564 | 0.00059901 |  |  | 0.48241 | 0.035684 | 0.21905 | 0.23291 | 0.00060847 | 0.00064697
2019-10-04 09:20 | 362681 | 13.56 | 19.37 | 420.1 | 65.78 | -109.9 | -17.34 | 21.79 | 294.9 | 354.3 | -92.6 | 0.157 | 310.1 | 48.44 | 261.7 | 319.1 | 411.7 | 17.17 | 74.18 | 1.085 | 225 | 18.55 | 0.413 | 4.1264 | 17.86 | 291.01 | 340.281 | 2.0635 | 1.5307 | 0.81214 | 330.2504 | 317.0404 | 306.336 | 17.9884 | 291.1384 | 0.19188 | 391.0964 | 2.3201 | 8.6797 | 0.0055847 | 0.15264 | 0.15264 | [5 empty] | 0.12877 | 36.2155 | 1.509 | 1.2223 | 7.9828 | 0.33261 | 0.88966 | 0.088966 | 0 | 17.86 | 1.2459 | 2.0459 | 1.5176 | 0.21333 | 0.00059259 |  |  | 1.2462 | 0.035586 | 0.22154 | 0.23459 | 0.00061539 | 0.00065163
2019-10-04 09:20 | 362682 | 13.56 | 19.38 | 420.2 | 65.83 | -110.2 | -17.5 | 21.81 | 295 | 354.4 | -92.7 | 0.157 | 310.1 | 48.33 | 261.7 | 319 | 411.7 | 17.19 | 71.43 | 0.81 | 167.5 | 18.65 | 0.413 | 4.1277 | 17.92 | 291.07 | 340.362 | 2.0567 | 1.4691 | 0.80735 | 328.5769 | 315.4339 | 306.24 | 17.9432 | 291.0932 | 0.192 | 390.8305 | 2.0046 | 1.3561 | 0.005756 | 0.15732 | 0.15732 | [5 empty] | 0.1292 | 36.2241 | 1.5093 | 1.2226 | 7.9914 | 0.33297 | 0.88959 | 0.088959 | 0 | 17.92 | 0.93009 | 2.0536 | 1.4669 | 0.21617 | 0.00060048 |  |  | 0.93037 | 0.035584 | 0.22252 | 0.23589 | 0.00061811 | 0.00065526
2019-10-04 09:20 | 362683 | 13.56 | 19.39 | 420.9 | 65.86 | -109.8 | -17.45 | 21.82 | 295 | 355.1 | -92.4 | 0.156 | 311.1 | 48.4 | 262.7 | 319.4 | 411.8 | 17.21 | 72.84 | 1.205 | 330.5 | 18.25 | 0.414 | 4.1352 | 17.73 | 290.88 | 340.929 | 2.1026 | 1.5315 | 0.81225 | 329.7077 | 316.5194 | 306.624 | 18.2586 | 291.4086 | 0.19162 | 392.6318 | 2.4451 | 37.646 | 0.0049158 | 0.13435 | 0.13435 | [5 empty] | 0.12785 | 36.2845 | 1.5119 | 1.2246 | 7.9655 | 0.3319 | 0.8927 | 0.08927 | 0 | 17.73 | 1.3836 | 2.0292 | 1.4781 | 0.21449 | 0.0005958 |  |  | 1.3841 | 0.035708 | 0.2236 | 0.23652 | 0.0006211 | 0.00065699
2019-10-04 09:20 | 362684 | 13.56 | 19.4 | 422.1 | 66.26 | -109.4 | -17.54 | 21.83 | 295 | 355.9 | -91.8 | 0.157 | 312.7 | 48.72 | 264 | 319.9 | 411.8 | 17.24 | 69.64 | 0.3 | 138 | 18.6 | 0.415 | 4.149 | 17.92 | 291.07 | 341.901 | 2.05 | 1.4276 | 0.80406 | 327.2346 | 314.1453 | 307.104 | 17.895 | 291.045 | 0.192 | 390.5608 | 1.22 | -0.88846 | 0.0058673 | 0.16036 | 0.16036 | [5 empty] | 0.1292 | 36.3879 | 1.5162 | 1.2281 | 7.9224 | 0.3301 | 0.89799 | 0.089799 | 0 | 17.92 | 0.34448 | 2.0536 | 1.4301 | 0.21845 | 0.00060679 |  |  | 0.34458 | 0.03592 | 0.22093 | 0.23506 | 0.0006137 | 0.00065294
2019-10-04 09:20 | 362685 | 13.56 | 19.4 | 423.4 | 66.51 | -109.8 | -17.68 | 21.84 | 295 | 356.8 | -92.1 | 0.157 | 313.6 | 48.83 | 264.7 | 319.6 | 411.7 | 17.27 | 68.67 | 0.87 | 183.5 | 18.25 | 0.416 | 4.162 | 17.76 | 290.91 | 342.954 | 2.0518 | 1.4089 | 0.80261 | 325.9269 | 312.8898 | 306.816 | 17.8972 | 291.0472 | 0.19168 | 390.6085 | 2.0776 | 8.3057 | 0.0056755 | 0.15512 | 0.15512 | [5 empty] | 0.12807 | 36.5 | 1.5208 | 1.2319 | 7.9397 | 0.33082 | 0.90106 | 0.090106 | 0 | 17.76 | 0.99898 | 2.033 | 1.3961 | 0.22007 | 0.00061131 |  |  | 0.99928 | 0.036042 | 0.22701 | 0.24044 | 0.00063058 | 0.00066789
2019-10-04 09:20 | 362686 | 13.56 | 19.41 | 424.1 | 66.68 | -109.8 | -17.44 | 21.86 | 295 | 357.4 | -92.4 | 0.157 | 314.3 | 49.24 | 265 | 319.6 | 412 | 17.28 | 67.78 | 1.455 | 353.5 | 18.3 | 0.417 | 4.1674 | 17.79 | 290.94 | 343.521 | 2.0739 | 1.4057 | 0.80233 | 325.9499 | 312.9119 | 306.816 | 18.0589 | 291.2089 | 0.19174 | 391.5048 | 2.6867 | 21.0426 | 0.0053799 | 0.14704 | 0.14704 | [5 empty] | 0.12828 | 36.5603 | 1.5233 | 1.2339 | 7.9655 | 0.3319 | 0.90202 | 0.090202 | 0 | 17.79 | 1.6707 | 2.0369 | 1.3806 | 0.22273 | 0.0006187 |  |  | 1.6712 | 0.036081 | 0.2339 | 0.2467 | 0.00064971 | 0.00068528
2019-10-04 09:21 | 362687 | 13.55 | 19.42 | 424.7 | 66.79 | -109.7 | -17.85 | 21.86 | 295 | 357.9 | -91.9 | 0.157 | 314.9 | 48.95 | 266 | 319.7 | 411.6 | 17.3 | 68.58 | 1.045 | 189 | 18.35 | 0.417 | 4.1734 | 17.825 | 290.975 | 344.007 | 2.0298 | 1.3921 | 0.8012 | 325.6459 | 312.6201 | 306.912 | 17.742 | 290.892 | 0.19181 | 389.727 | 2.277 | -5.5057 | 0.0060339 | 0.16491 | 0.16491 | [5 empty] | 0.12853 | 36.6121 | 1.5255 | 1.2357 | 7.9224 | 0.3301 | 0.90556 | 0.090556 | 0 | 17.825 | 1.1999 | 2.0414 | 1.4 | 0.22183 | 0.00061619 |  |  | 1.2003 | 0.036222 | 0.23008 | 0.2434 | 0.00063912 | 0.00067611
2019-10-04 09:21 | 362688 | 13.56 | 19.43 | 425.4 | 66.96 | -110 | -18.25 | 21.87 | 295 | 358.5 | -91.7 | 0.157 | 315.5 | 48.71 | 266.7 | 319.5 | 411.3 | 17.3 | 68.83 | 1.34 | 319.5 | 18 | 0.418 | 4.1818 | 17.65 | 290.8 | 344.574 | 2.0163 | 1.3878 | 0.80092 | 324.7503 | 311.7603 | 306.72 | 17.6317 | 290.7817 | 0.19146 | 389.1509 | 2.5784 | -1.3741 | 0.005962 | 0.16295 | 0.16295 | [5 empty] | 0.12729 | 36.6724 | 1.528 | 1.2377 | 7.9138 | 0.32974 | 0.90795 | 0.090795 | 0 | 17.65 | 1.5387 | 2.019 | 1.3897 | 0.22166 | 0.00061573 |  |  | 1.5391 | 0.036318 | 0.23204 | 0.24501 | 0.00064456 | 0.00068058
2019-10-04 09:21 | 362689 | 13.55 | 19.43 | 426.3 | 67.16 | -109.9 | -18.3 | 21.87 | 295 | 359.1 | -91.6 | 0.158 | 316.3 | 48.86 | 267.5 | 319.6 | 411.2 | 17.32 | 70.12 | 0.67 | 170.5 | 18.2 | 0.419 | 4.1905 | 17.76 | 290.91 | 345.303 | 2.0601 | 1.4446 | 0.80548 | 327.0926 | 314.0089 | 306.816 | 17.9577 | 291.1077 | 0.19168 | 390.9459 | 1.8232 | 10.4973 | 0.0056714 | 0.15501 | 0.15501 | [5 empty] | 0.12807 | 36.75 | 1.5312 | 1.2403 | 7.8966 | 0.32902 | 0.91129 | 0.091129 | 0 | 17.76 | 0.76933 | 2.033 | 1.4256 | 0.22099 | 0.00061386 |  |  | 0.76956 | 0.036452 | 0.22645 | 0.24027 | 0.00062903 | 0.00066743
2019-10-04 09:21 | 362690 | 13.56 | 19.44 | 427.1 | 67.08 | -109.6 | -17.51 | 21.87 | 295 | 360 | -92 | 0.157 | 317.6 | 49.57 | 268 | 320 | 412 | 17.32 | 69.11 | 1.945 | 336.5 | 18 | 0.42 | 4.1999 | 17.66 | 290.81 | 345.951 | 2.0572 | 1.4217 | 0.80368 | 325.9158 | 312.8791 | 307.2 | 17.93 | 291.08 | 0.19148 | 390.8124 | 3.1064 | 24.4294 | 0.0053826 | 0.14711 | 0.14711 | [5 empty] | 0.12736 | 36.819 | 1.5341 | 1.2426 | 7.931 | 0.33046 | 0.91218 | 0.091218 | 0 | 17.66 | 2.2334 | 2.0203 | 1.3962 | 0.22299 | 0.00061943 |  |  | 2.234 | 0.036487 | 0.23741 | 0.24981 | 0.00065947 | 0.00069393
2019-10-04 09:21 | 362691 | 13.56 | 19.45 | 427.3 | 65.08 | -110.3 | -16.84 | 21.87 | 295 | 362.3 | -93.4 | 0.152 | 317.1 | 48.25 | 268.8 | 319.3 | 412.7 | 17.32 | 69.47 | 0.37 | 153.5 | 18.3 | 0.42 | 4.2028 | 17.81 | 290.96 | 346.113 | 2.0235 | 1.4057 | 0.80233 | 326.037 | 312.9956 | 306.528 | 17.6949 | 290.8449 | 0.19178 | 389.4671 | 1.3549 | -4.5439 | 0.006057 | 0.16555 | 0.16555 | [5 empty] | 0.12842 | 36.8362 | 1.5348 | 1.2432 | 8.0517 | 0.33549 | 0.90773 | 0.090773 | 0 | 17.81 | 0.42485 | 2.0395 | 1.4168 | 0.22039 | 0.00061219 |  |  | 0.42498 | 0.036309 | 0.22347 | 0.23763 | 0.00062076 | 0.00066009
2019-10-04 09:21 | 362692 | 13.56 | 19.46 | 427.6 | 66.49 | -110.9 | -17.14 | 21.88 | 295 | 361.1 | -93.8 | 0.155 | 316.7 | 49.35 | 267.3 | 318.7 | 412.5 | 17.32 | 71.1 | 1.39 | 318.5 | 18.35 | 0.421 | 4.2062 | 17.835 | 290.985 | 346.356 | 2.0054 | 1.4258 | 0.80395 | 326.8078 | 313.7355 | 305.952 | 17.5629 | 290.7129 | 0.19183 | 388.7241 | 2.626 | -20.8123 | 0.0064344 | 0.17586 | 0.17586 | [5 empty] | 0.1286 | 36.8621 | 1.5359 | 1.2441 | 8.0862 | 0.33693 | 0.90717 | 0.090717 | 0 | 17.835 | 1.5961 | 2.0427 | 1.4523 | 0.21991 | 0.00061087 |  |  | 1.5966 | 0.036287 | 0.23049 | 0.24345 | 0.00064024 | 0.00067624
2019-10-04 09:22 | 362693 | 13.56 | 19.46 | 428.9 | 66.86 | -109.8 | -17.94 | 21.89 | 295 | 362 | -91.9 | 0.156 | 319 | 48.93 | 270.1 | 319.8 | 411.7 | 17.34 | 69.5 | 1.045 | 349 | 17.95 | 0.422 | 4.2175 | 17.645 | 290.795 | 347.409 | 2.0309 | 1.4115 | 0.80286 | 325.5147 | 312.4941 | 307.008 | 17.7384 | 290.8884 | 0.19145 | 389.7472 | 2.277 | 6.1964 | 0.0058479 | 0.15983 | 0.15983 | [5 empty] | 0.12726 | 36.9741 | 1.5406 | 1.2479 | 7.9224 | 0.3301 | 0.91778 | 0.091778 | 0 | 17.645 | 1.1999 | 2.0184 | 1.4028 | 0.22261 | 0.00061837 |  |  | 1.2003 | 0.036711 | 0.23095 | 0.24439 | 0.00064152 | 0.00067885
2019-10-04 09:22 | 362694 | 13.56 | 19.47 | 428.9 | 67.09 | -110.2 | -17.57 | 21.9 | 295 | 361.8 | -92.6 | 0.156 | 318.7 | 49.52 | 269.2 | 319.5 | 412.1 | 17.34 | 69.51 | 0.665 | 166.5 | 18.3 | 0.422 | 4.2176 | 17.82 | 290.97 | 347.409 | 1.9875 | 1.3815 | 0.80033 | 325.2707 | 312.2598 | 306.72 | 17.429 | 290.579 | 0.1918 | 387.9793 | 1.8164 | -20.6892 | 0.0064896 | 0.17737 | 0.17737 | [5 empty] | 0.12849 | 36.9741 | 1.5406 | 1.2479 | 7.9828 | 0.33261 | 0.91526 | 0.091526 | 0 | 17.82 | 0.76359 | 2.0407 | 1.4185 | 0.22254 | 0.00061817 |  |  | 0.76382 | 0.03661 | 0.22799 | 0.2419 | 0.00063331 | 0.00067194
2019-10-04 09:22 | 362695 | 13.56 | 19.48 | 429.2 | 67.05 | -110.7 | -17.21 | 21.91 | 295.1 | 362.1 | -93.5 | 0.156 | 318.5 | 49.84 | 268.6 | 319 | 412.5 | 17.34 | 70.4 | 0.545 | 202 | 18.8 | 0.422 | 4.2166 | 18.07 | 291.22 | 347.652 | 2.0361 | 1.4334 | 0.80446 | 328.0753 | 314.9523 | 306.24 | 17.8037 | 290.9537 | 0.19229 | 390.0147 | 1.6443 | -12.7573 | 0.0062587 | 0.17106 | 0.17106 | [5 empty] | 0.13027 | 37 | 1.5417 | 1.2488 | 8.0603 | 0.33585 | 0.9129 | 0.09129 | 0 | 18.07 | 0.6258 | 2.0731 | 1.4595 | 0.22259 | 0.0006183 |  |  | 0.62599 | 0.036516 | 0.22706 | 0.24115 | 0.00063073 | 0.00066987
2019-10-04 09:22 | 362696 | 13.56 | 19.49 | 429.6 | 67.1 | -110.9 | -16.77 | 21.93 | 295.1 | 362.5 | -94.1 | 0.156 | 318.7 | 50.33 | 268.4 | 319 | 413.1 | 17.34 | 69.64 | 0.89 | 163.5 | 18.65 | 0.422 | 4.2178 | 17.995 | 291.145 | 347.976 | 2.106 | 1.4666 | 0.80713 | 328.8249 | 315.6719 | 306.24 | 18.3003 | 291.4503 | 0.19215 | 392.812 | 2.1013 | 18.6851 | 0.0054914 | 0.15009 | 0.15009 | [5 empty] | 0.12974 | 37.0345 | 1.5431 | 1.2499 | 8.1121 | 0.338 | 0.91191 | 0.091191 | 0 | 17.995 | 1.0219 | 2.0633 | 1.4369 | 0.22288 | 0.00061912 |  |  | 1.0223 | 0.036476 | 0.23 | 0.24364 | 0.0006389 | 0.00067678
2019-10-04 09:22 | 362697 | 13.56 | 19.5 | 429.8 | 67.1 | -110.8 | -17.19 | 21.95 | 295.1 | 362.7 | -93.6 | 0.156 | 319 | 49.91 | 269.1 | 319.1 | 412.8 | 17.34 | 71.51 | 2.325 | 333 | 18.35 | 0.422 | 4.2221 | 17.845 | 290.995 | 348.138 | 2.0993 | 1.5012 | 0.80989 | 329.2675 | 316.0968 | 306.336 | 18.2428 | 291.3928 | 0.19185 | 392.5215 | 3.3963 | 39.3608 | 0.005036 | 0.13764 | 0.13764 | [5 empty] | 0.12867 | 37.0517 | 1.5438 | 1.2505 | 8.0776 | 0.33657 | 0.91393 | 0.091393 | 0 | 17.845 | 2.6697 | 2.044 | 1.4616 | 0.22058 | 0.00061273 |  |  | 2.6705 | 0.036557 | 0.23703 | 0.24915 | 0.00065843 | 0.00069209
2019-10-04 09:22 | 362698 | 13.56 | 19.5 | 431.2 | 67.51 | -109.6 | -17.54 | 21.95 | 295.1 | 363.7 | -92 | 0.157 | 321.7 | 49.97 | 271.7 | 320.4 | 412.5 | 17.36 | 70.97 | 0.845 | 90.5 | 18 | 0.424 | 4.241 | 17.68 | 290.83 | 349.272 | 2.0971 | 1.4883 | 0.80895 | 328.1437 | 315.018 | 307.584 | 18.2166 | 291.3666 | 0.19152 | 392.4072 | 2.0475 | 32.0033 | 0.005259 | 0.14373 | 0.14373 | [5 empty] | 0.1275 | 37.1724 | 1.5489 | 1.2546 | 7.9397 | 0.33082 | 0.92375 | 0.092375 | 0 | 17.68 | 0.97028 | 2.0228 | 1.4356 | 0.22277 | 0.0006188 |  |  | 0.97057 | 0.03695 | 0.22962 | 0.2434 | 0.00063784 | 0.00067611
2019-10-04 09:23 | 362699 | 13.56 | 19.51 | 431.4 | 67.37 | -110.3 | -17.41 | 21.96 | 295.1 | 364.1 | -92.9 | 0.156 | 321.1 | 49.96 | 271.2 | 319.7 | 412.6 | 17.36 | 72.55 | 0.705 | 192 | 18.3 | 0.424 | 4.2375 | 17.83 | 290.98 | 349.434 | 2.0309 | 1.4734 | 0.80773 | 328.3228 | 315.1899 | 306.912 | 17.7499 | 290.8999 | 0.19182 | 389.77 | 1.8702 | -4.3642 | 0.0061299 | 0.16754 | 0.16754 | [5 empty] | 0.12856 | 37.1897 | 1.5496 | 1.2552 | 8.0086 | 0.33369 | 0.92146 | 0.092146 | 0 | 17.83 | 0.80952 | 2.042 | 1.4815 | 0.22202 | 0.00061673 |  |  | 0.80976 | 0.036858 | 0.22776 | 0.24172 | 0.00063268 | 0.00067144
2019-10-04 09:23 | 362700 | 13.56 | 19.52 | 431.9 | 67.35 | -110.3 | -16.87 | 21.97 | 295.1 | 364.5 | -93.4 | 0.156 | 321.6 | 50.48 | 271.1 | 319.8 | 413.2 | 17.36 | 71.21 | 0.925 | 351.5 | 18.35 | 0.424 | 4.2443 | 17.855 | 291.005 | 349.839 | 2.1103 | 1.5027 | 0.81 | 329.3584 | 316.1841 | 307.008 | 18.3208 | 291.4708 | 0.19187 | 392.9553 | 2.1422 | 29.0687 | 0.0053128 | 0.1452 | 0.1452 | [5 empty] | 0.12874 | 37.2328 | 1.5514 | 1.2566 | 8.0517 | 0.33549 | 0.92112 | 0.092112 | 0 | 17.855 | 1.0621 | 2.0452 | 1.4564 | 0.22288 | 0.00061911 |  |  | 1.0625 | 0.036845 | 0.23029 | 0.24398 | 0.0006397 | 0.00067774
2019-10-04 09:23 | 362701 | 13.56 | 19.53 | 433.2 | 67.59 | -110 | -16.51 | 21.97 | 295.1 | 365.6 | -93.5 | 0.156 | 323.2 | 51.07 | 272.1 | 320.1 | 413.6 | 17.36 | 69.11 | 1.12 | 180 | 18 | 0.426 | 4.2602 | 17.68 | 290.83 | 350.892 | 2.0796 | 1.4372 | 0.80492 | 326.5067 | 313.4465 | 307.296 | 18.0917 | 291.2417 | 0.19152 | 391.7106 | 2.3572 | 28.2709 | 0.0053893 | 0.1473 | 0.1473 | [5 empty] | 0.1275 | 37.3448 | 1.556 | 1.2604 | 8.0603 | 0.33585 | 0.92454 | 0.092454 | 0 | 17.68 | 1.286 | 2.0228 | 1.398 | 0.22468 | 0.0006241 |  |  | 1.2864 | 0.036982 | 0.23362 | 0.24709 | 0.00064895 | 0.00068635
2019-10-04 09:23 | 362702 | 13.55 | 19.53 | 433.9 | 67.57 | -110.3 | -16.38 | 21.98 | 295.1 | 366.3 | -93.9 | 0.156 | 323.6 | 51.19 | 272.4 | 319.9 | 413.8 | 17.38 | 67.99 | 0.675 | 203.5 | 18.25 | 0.427 | 4.2665 | 17.815 | 290.965 | 351.459 | 2.0187 | 1.3725 | 0.79959 | 324.9462 | 311.9484 | 307.104 | 17.6601 | 290.8101 | 0.19179 | 389.2717 | 1.83 | -8.2573 | 0.0062794 | 0.17162 | 0.17162 | [5 empty] | 0.12846 | 37.4052 | 1.5585 | 1.2624 | 8.0948 | 0.33728 | 0.92514 | 0.092514 | 0 | 17.815 | 0.77507 | 2.0401 | 1.3871 | 0.22568 | 0.00062689 |  |  | 0.7753 | 0.037006 | 0.23129 | 0.24533 | 0.00064246 | 0.00068147
2019-10-04 09:23 | 362703 | 13.56 | 19.54 | 434.5 | 67.59 | -110.7 | -16.58 | 21.99 | 295.1 | 366.9 | -94.1 | 0.156 | 323.8 | 51.01 | 272.8 | 319.5 | 413.6 | 17.4 | 69.9 | 0.64 | 162.5 | 18.45 | 0.427 | 4.2704 | 17.925 | 291.075 | 351.945 | 2.0139 | 1.4077 | 0.80244 | 326.5992 | 313.5352 | 306.72 | 17.6313 | 290.7813 | 0.19201 | 389.0847 | 1.7819 | -15.2457 | 0.0064441 | 0.17612 | 0.17612 | [5 empty] | 0.12924 | 37.4569 | 1.5607 | 1.2642 | 8.1121 | 0.338 | 0.92617 | 0.092617 | 0 | 17.925 | 0.73488 | 2.0543 | 1.4359 | 0.22523 | 0.00062564 |  |  | 0.7351 | 0.037047 | 0.23053 | 0.24466 | 0.00064036 | 0.00067962
2019-10-04 09:23 | 362704 | 13.56 | 19.55 | 434.7 | 67.61 | -110.9 | -16.23 | 22 | 295.2 | 367.1 | -94.6 | 0.156 | 323.9 | 51.38 | 272.5 | 319.4 | 414.1 | 17.4 | 72.71 | 0.645 | 98.5 | 18.65 | 0.427 | 4.2703 | 18.025 | 291.175 | 352.107 | 2.0335 | 1.4786 | 0.80806 | 329.3369 | 316.1635 | 306.624 | 17.7818 | 290.9318 | 0.19221 | 389.9028 | 1.7889 | -12.6748 | 0.0063689 | 0.17407 | 0.17407 | [5 empty] | 0.12995 | 37.4741 | 1.5614 | 1.2648 | 8.1638 | 0.34016 | 0.92459 | 0.092459 | 0 | 18.025 | 0.74063 | 2.0672 | 1.5031 | 0.22367 | 0.0006213 |  |  | 0.74085 | 0.036984 | 0.22895 | 0.24309 | 0.00063598 | 0.00067524
2019-10-04 09:24 | 362705 | 13.56 | 19.56 | 435.4 | 67.72 | -110.9 | -16.04 | 22.02 | 295.2 | 367.7 | -94.9 | 0.156 | 324.5 | 51.67 | 272.8 | 319.5 | 414.4 | 17.41 | 72.43 | 0.955 | 330 | 18.6 | 0.428 | 4.2756 | 18.005 | 291.155 | 352.674 | 2.0584 | 1.4909 | 0.80902 | 329.6414 | 316.4558 | 306.72 | 17.9613 | 291.1113 | 0.19217 | 390.9124 | 2.1767 | -2.7724 | 0.006137 | 0.16773 | 0.16773 | [5 empty] | 0.12981 | 37.5345 | 1.5639 | 1.2668 | 8.181 | 0.34088 | 0.92591 | 0.092591 | 0 | 18.005 | 1.0966 | 2.0646 | 1.4954 | 0.22363 | 0.0006212 |  |  | 1.0969 | 0.037036 | 0.23125 | 0.24502 | 0.00064236 | 0.00068062
2019-10-04 09:24 | 362706 | 13.56 | 19.57 | 436.9 | 68.34 | -109.5 | -16.77 | 22.04 | 295.2 | 368.6 | -92.7 | 0.156 | 327.4 | 51.56 | 275.9 | 321 | 413.7 | 17.43 | 67.68 | 1.705 | 335 | 17.9 | 0.43 | 4.3009 | 17.665 | 290.815 | 353.889 | 2.0908 | 1.4151 | 0.80314 | 325.7192 | 312.6904 | 308.16 | 18.171 | 291.321 | 0.19149 | 392.1559 | 2.9084 | 42.8701 | 0.0051363 | 0.14038 | 0.14038 | [5 empty] | 0.1274 | 37.6638 | 1.5693 | 1.2712 | 7.9914 | 0.33297 | 0.93818 | 0.093818 | 0 | 17.665 | 1.9578 | 2.0209 | 1.3678 | 0.22987 | 0.00063851 |  |  | 1.9584 | 0.037527 | 0.24314 | 0.25615 | 0.0006754 | 0.00071153
2019-10-04 09:24 | 362707 | 13.56 | 19.57 | 438 | 68.56 | -109.7 | -18 | 22.02 | 295.2 | 369.5 | -91.7 | 0.157 | 328.3 | 50.56 | 277.7 | 320.7 | 412.4 | 17.44 | 67.82 | 0.49 | 171 | 18 | 0.432 | 4.3186 | 17.72 | 290.87 | 354.78 | 2.0221 | 1.3714 | 0.79953 | 324.4977 | 311.5178 | 307.872 | 17.6785 | 290.8285 | 0.1916 | 389.3961 | 1.5592 | -1.8859 | 0.006225 | 0.17014 | 0.17014 | [5 empty] | 0.12778 | 37.7586 | 1.5733 | 1.2744 | 7.9052 | 0.32938 | 0.94497 | 0.094497 | 0 | 17.72 | 0.56265 | 2.0279 | 1.3753 | 0.22937 | 0.00063714 |  |  | 0.56281 | 0.037799 | 0.23359 | 0.24814 | 0.00064886 | 0.00068929
2019-10-04 09:24 | 362708 | 13.56 | 19.58 | 438.1 | 68.27 | -110.3 | -18.07 | 22.02 | 295.2 | 369.8 | -92.2 | 0.156 | 327.8 | 50.2 | 277.6 | 320.1 | 412.3 | 17.43 | 69.18 | 1.415 | 339 | 18 | 0.431 | 4.3142 | 17.715 | 290.865 | 354.861 | 1.9753 | 1.3665 | 0.79912 | 324.3108 | 311.3384 | 307.296 | 17.3307 | 290.4807 | 0.19159 | 387.4565 | 2.6496 | -29.6573 | 0.006886 | 0.1882 | 0.1882 | [5 empty] | 0.12775 | 37.7672 | 1.5736 | 1.2746 | 7.9483 | 0.33118 | 0.94347 | 0.094347 | 0 | 17.715 | 1.6248 | 2.0273 | 1.4025 | 0.22894 | 0.00063596 |  |  | 1.6253 | 0.037739 | 0.24017 | 0.25358 | 0.00066713 | 0.00070439
2019-10-04 09:24 | 362709 | 13.55 | 19.59 | 438.7 | 68.44 | -109.4 | -17.35 | 22.01 | 295.2 | 370.3 | -92.1 | 0.156 | 329.3 | 51.08 | 278.2 | 320.9 | 413 | 17.4 | 67.9 | 1.41 | 180 | 17.9 | 0.432 | 4.324 | 17.65 | 290.8 | 355.347 | 1.9735 | 1.34 | 0.79691 | 323.125 | 310.2 | 308.064 | 17.3131 | 290.4631 | 0.19146 | 387.3739 | 2.6449 | -25.9575 | 0.0068325 | 0.18674 | 0.18674 | [5 empty] | 0.12729 | 37.819 | 1.5758 | 1.2764 | 7.9397 | 0.33082 | 0.94557 | 0.094557 | 0 | 17.65 | 1.619 | 2.019 | 1.3709 | 0.23053 | 0.00064036 |  |  | 1.6195 | 0.037823 | 0.24182 | 0.25525 | 0.00067172 | 0.00070901
2019-10-04 09:24 | 362710 | 13.56 | 19.6 | 439.4 | 68.25 | -109.6 | -17.51 | 22 | 295.1 | 371.1 | -92.1 | 0.155 | 329.7 | 50.75 | 279 | 320.7 | 412.8 | 17.4 | 70.25 | 1.395 | 175.5 | 18.05 | 0.433 | 4.3308 | 17.725 | 290.875 | 355.914 | 1.9466 | 1.3675 | 0.7992 | 324.3877 | 311.4122 | 307.872 | 17.1145 | 290.2645 | 0.19161 | 386.2473 | 2.6308 | -46.7827 | 0.0073376 | 0.20055 | 0.20055 | [5 empty] | 0.12782 | 37.8793 | 1.5783 | 1.2784 | 7.9397 | 0.33082 | 0.94761 | 0.094761 | 0 | 17.725 | 1.6018 | 2.0286 | 1.4251 | 0.22856 | 0.00063489 |  |  | 1.6023 | 0.037904 | 0.23962 | 0.25312 | 0.00066562 | 0.00070311
2019-10-04 09:25 | 362711 | 13.56 | 19.61 | 439.8 | 68.37 | -109.4 | -17.61 | 21.99 | 295.1 | 371.4 | -91.8 | 0.155 | 330.3 | 50.76 | 279.6 | 320.8 | 412.6 | 17.37 | 68.62 | 1.035 | 342 | 17.9 | 0.433 | 4.3345 | 17.635 | 290.785 | 356.238 | 1.9336 | 1.3268 | 0.79579 | 322.6044 | 309.7002 | 307.968 | 17.0092 | 290.1592 | 0.19143 | 385.6828 | 2.266 | -41.3102 | 0.0072361 | 0.19777 | 0.19777 | [5 empty] | 0.12719 | 37.9138 | 1.5797 | 1.2796 | 7.9138 | 0.32974 | 0.94985 | 0.094985 | 0 | 17.635 | 1.1884 | 2.0171 | 1.3841 | 0.23016 | 0.00063932 |  |  | 1.1888 | 0.037994 | 0.2387 | 0.25262 | 0.00066306 | 0.00070172
2019-10-04 09:25 | 362712 | 13.55 | 19.61 | 440.1 | 68.29 | -109.1 | -17.45 | 21.98 | 295.1 | 371.8 | -91.7 | 0.155 | 330.9 | 50.84 | 280.1 | 321 | 412.7 | 17.36 | 68.35 | 2.475 | 185.5 | 17.9 | 0.434 | 4.3395 | 17.63 | 290.78 | 356.481 | 1.9242 | 1.3152 | 0.79479 | 322.1771 | 309.2901 | 308.16 | 16.9368 | 290.0868 | 0.19142 | 385.2804 | 3.5042 | -70.7603 | 0.0079213 | 0.2165 | 0.2165 | [5 empty] | 0.12715 | 37.9397 | 1.5808 | 1.2805 | 7.9052 | 0.32938 | 0.95108 | 0.095108 | 0 | 17.63 | 2.8419 | 2.0165 | 1.3782 | 0.23184 | 0.00064401 |  |  | 2.8428 | 0.038043 | 0.25016 | 0.26256 | 0.00069489 | 0.00072933
2019-10-04 09:25 | 362713 | 13.56 | 19.62 | 440.9 | 68.48 | -108.2 | -17.61 | 21.96 | 295.1 | 372.5 | -90.6 | 0.155 | 332.7 | 50.87 | 281.8 | 321.8 | 412.4 | 17.34 | 66.85 | 2.44 | 351 | 17.8 | 0.435 | 4.3533 | 17.57 | 290.72 | 357.129 | 1.9198 | 1.2834 | 0.79204 | 320.7968 | 307.9649 | 308.928 | 16.8994 | 290.0494 | 0.19131 | 385.0879 | 3.4793 | -67.9628 | 0.0078944 | 0.21576 | 0.21576 | [5 empty] | 0.12673 | 38.0086 | 1.5837 | 1.2828 | 7.8103 | 0.32543 | 0.95736 | 0.095736 | 0 | 17.57 | 2.8017 | 2.0088 | 1.3429 | 0.23534 | 0.00065372 |  |  | 2.8026 | 0.038294 | 0.25375 | 0.26624 | 0.00070486 | 0.00073957
2019-10-04 09:25 | 362714 | 13.55 | 19.63 | 440.1 | 67.83 | -109.9 | -17.52 | 21.94 | 295.1 | 372.2 | -92.4 | 0.154 | 330.1 | 50.31 | 279.8 | 320 | 412.4 | 17.32 | 69.92 | 0.435 | 192.5 | 18.5 | 0.434 | 4.3384 | 17.91 | 291.06 | 356.481 | 1.9259 | 1.3466 | 0.79737 | 324.4693 | 311.4906 | 307.2 | 16.9676 | 290.1176 | 0.19198 | 385.3766 | 1.4691 | -40.3297 | 0.007209 | 0.19703 | 0.19703 | [5 empty] | 0.12913 | 37.9397 | 1.5808 | 1.2805 | 7.9655 | 0.3319 | 0.94857 | 0.094857 | 0 | 17.91 | 0.49949 | 2.0523 | 1.435 | 0.23013 | 0.00063925 |  |  | 0.49964 | 0.037943 | 0.23388 | 0.24862 | 0.00064967 | 0.00069061
2019-10-04 09:25 | 362715 | 13.56 | 19.64 | 438.8 | 67.39 | -110.3 | -17.61 | 21.95 | 295.1 | 371.4 | -92.7 | 0.154 | 328.5 | 49.78 | 278.8 | 319.7 | 412.4 | 17.3 | 68.38 | 1.26 | 351 | 18.25 | 0.433 | 4.3256 | 17.775 | 290.925 | 355.428 | 1.9622 | 1.3418 | 0.79701 | 323.7227 | 310.7738 | 306.912 | 17.2362 | 290.3862 | 0.19171 | 386.9139 | 2.5002 | -39.2391 | 0.0071192 | 0.19458 | 0.19458 | [5 empty] | 0.12817 | 37.8276 | 1.5761 | 1.2767 | 7.9914 | 0.33297 | 0.94371 | 0.094371 | 0 | 17.775 | 1.4468 | 2.035 | 1.3915 | 0.23012 | 0.00063923 |  |  | 1.4472 | 0.037748 | 0.24028 | 0.25389 | 0.00066744 | 0.00070525
2019-10-04 09:25 | 362716 | 13.56 | 19.64 | 438.7 | 67.45 | -109.8 | -17.62 | 21.95 | 295.1 | 371.3 | -92.1 | 0.154 | 329 | 49.82 | 279.1 | 320.3 | 412.4 | 17.3 | 69.06 | 1.71 | 225 | 18.3 | 0.432 | 4.3232 | 17.8 | 290.95 | 355.347 | 1.9568 | 1.3514 | 0.79782 | 324.1611 | 311.1947 | 307.488 | 17.197 | 290.347 | 0.19176 | 386.6886 | 2.9127 | -51.1588 | 0.0074051 | 0.20239 | 0.20239 | [5 empty] | 0.12835 | 37.819 | 1.5758 | 1.2764 | 7.9397 | 0.33082 | 0.94557 | 0.094557 | 0 | 17.8 | 1.9635 | 2.0382 | 1.4076 | 0.2302 | 0.00063945 |  |  | 1.9641 | 0.037823 | 0.24348 | 0.25663 | 0.00067633 | 0.00071285
2019-10-04 09:26 | 362717 | 13.56 | 19.65 | 440.5 | 68.14 | -108.4 | -17.08 | 21.95 | 295.1 | 372.4 | -91.3 | 0.155 | 332.2 | 51.06 | 281.1 | 321.6 | 412.9 | 17.28 | 68.11 | 1.315 | 329 | 17.8 | 0.435 | 4.3455 | 17.54 | 290.69 | 356.805 | 1.9907 | 1.3559 | 0.7983 | 323.1983 | 310.2704 | 308.736 | 17.4352 | 290.5852 | 0.19125 | 388.0802 | 2.5542 | -7.8007 | 0.0064539 | 0.17639 | 0.17639 | [5 empty] | 0.12652 | 37.9741 | 1.5823 | 1.2816 | 7.8707 | 0.32795 | 0.95368 | 0.095368 | 0 | 17.54 | 1.51 | 2.005 | 1.3656 | 0.23119 | 0.00064218 |  |  | 1.5104 | 0.038147 | 0.24187 | 0.25548 | 0.00067185 | 0.00070968
2019-10-04 09:26 | 362718 | 13.55 | 19.66 | 441.5 | 68.22 | -108.5 | -17.46 | 21.93 | 295.1 | 373.3 | -91.1 | 0.154 | 333 | 50.75 | 282.3 | 321.3 | 412.4 | 17.28 | 69.5 | 0.89 | 114.5 | 18 | 0.435 | 4.3529 | 17.64 | 290.79 | 357.615 | 1.9279 | 1.3399 | 0.79691 | 323.0798 | 310.1566 | 308.448 | 16.9664 | 290.1164 | 0.19144 | 385.4426 | 2.1013 | -41.2347 | 0.0072818 | 0.19902 | 0.19902 | [5 empty] | 0.12722 | 38.0603 | 1.5858 | 1.2845 | 7.8534 | 0.32723 | 0.95731 | 0.095731 | 0 | 17.64 | 1.0219 | 2.0177 | 1.4023 | 0.23097 | 0.00064157 |  |  | 1.0223 | 0.038292 | 0.23843 | 0.25264 | 0.00066231 | 0.00070177
2019-10-04 09:26 | 362719 | 13.56 | 19.67 | 441.1 | 67.83 | -109.2 | -18.26 | 21.91 | 295.1 | 373.3 | -90.9 | 0.154 | 332 | 49.58 | 282.4 | 320.6 | 411.5 | 17.26 | 68.63 | 1.885 | 348 | 18 | 0.435 | 4.3503 | 17.63 | 290.78 | 357.291 | 1.926 | 1.3218 | 0.79536 | 322.4087 | 309.5124 | 307.776 | 16.9507 | 290.1007 | 0.19142 | 385.3578 | 3.0581 | -60.5168 | 0.0076975 | 0.21038 | 0.21038 | [5 empty] | 0.12715 | 38.0259 | 1.5844 | 1.2834 | 7.8362 | 0.32651 | 0.95686 | 0.095686 | 0 | 17.63 | 2.1645 | 2.0165 | 1.3839 | 0.23208 | 0.00064468 |  |  | 2.1651 | 0.038275 | 0.24671 | 0.25977 | 0.0006853 | 0.00072159
2019-10-04 09:26 | 362720 | 13.56 | 19.67 | 441.2 | 67.63 | -109.3 | -18.29 | 21.9 | 295.1 | 373.5 | -91 | 0.153 | 331.9 | 49.34 | 282.6 | 320.5 | 411.4 | 17.26 | 69.69 | 1.12 | 195.5 | 18 | 0.435 | 4.3513 | 17.63 | 290.78 | 357.372 | 1.9129 | 1.3331 | 0.79633 | 322.8004 | 309.8884 | 307.68 | 16.8493 | 289.9993 | 0.19142 | 384.7926 | 2.3572 | -53.6073 | 0.0075536 | 0.20645 | 0.20645 | [5 empty] | 0.12715 | 38.0345 | 1.5848 | 1.2837 | 7.8362 | 0.32651 | 0.95716 | 0.095716 | 0 | 17.63 | 1.286 | 2.0165 | 1.4053 | 0.23068 | 0.00064077 |  |  | 1.2864 | 0.038286 | 0.23988 | 0.2538 | 0.00066632 | 0.000705
2019-10-04 09:26 | 362721 | 13.56 | 19.68 | 441.4 | 67.6 | -109.6 | -18.1 | 21.9 | 295 | 373.8 | -91.5 | 0.153 | 331.8 | 49.5 | 282.3 | 320.1 | 411.6 | 17.25 | 71.41 | 1 | 177 | 18 | 0.435 | 4.3522 | 17.625 | 290.775 | 357.534 | 1.931 | 1.3789 | 0.80019 | 324.3428 | 311.3691 | 307.296 | 16.9886 | 290.1386 | 0.19141 | 385.5707 | 2.2274 | -41.2909 | 0.0072523 | 0.19821 | 0.19821 | [5 empty] | 0.12712 | 38.0517 | 1.5855 | 1.2842 | 7.8879 | 0.32866 | 0.95558 | 0.095558 | 0 | 17.625 | 1.1483 | 2.0158 | 1.4395 | 0.22881 | 0.00063557 |  |  | 1.1486 | 0.038223 | 0.23704 | 0.25108 | 0.00065845 | 0.00069745
2019-10-04 09:26 | 362722 | 13.56 | 19.69 | 441.7 | 67.55 | -109.7 | -17.65 | 21.9 | 295.1 | 374.1 | -92 | 0.153 | 332 | 49.89 | 282.1 | 320.1 | 412.1 | 17.24 | 71.73 | 0.67 | 296 | 18.65 | 0.435 | 4.3488 | 17.945 | 291.095 | 357.777 | 1.9447 | 1.3949 | 0.80139 | 326.2609 | 313.2105 | 307.296 | 17.1138 | 290.2638 | 0.19205 | 386.1849 | 1.8232 | -44.144 | 0.0073085 | 0.19975 | 0.19975 | [5 empty] | 0.12938 | 38.0776 | 1.5866 | 1.2851 | 7.931 | 0.33046 | 0.95466 | 0.095466 | 0 | 17.945 | 0.76933 | 2.0569 | 1.4754 | 0.23056 | 0.00064043 |  |  | 0.76956 | 0.038186 | 0.23622 | 0.25075 | 0.00065616 | 0.00069654
2019-10-04 09:27 | 362723 | 13.56 | 19.7 | 442.5 | 67.96 | -108.8 | -17.24 | 21.91 | 295.1 | 374.6 | -91.5 | 0.154 | 333.8 | 50.72 | 283 | 321 | 412.5 | 17.24 | 69.28 | 1.355 | 334 | 18 | 0.436 | 4.3586 | 17.62 | 290.77 | 358.425 | 1.9545 | 1.3541 | 0.79812 | 323.4808 | 310.5416 | 308.16 | 17.1682 | 290.3182 | 0.1914 | 386.5735 | 2.5928 | -34.12 | 0.0071071 | 0.19425 | 0.19425 | [5 empty] | 0.12708 | 38.1466 | 1.5894 | 1.2874 | 7.8879 | 0.32866 | 0.95878 | 0.095878 | 0 | 17.62 | 1.5559 | 2.0152 | 1.3961 | 0.23138 | 0.00064271 |  |  | 1.5564 | 0.038351 | 0.24233 | 0.25599 | 0.00067313 | 0.0007111
2019-10-04 09:27 | 362724 | 13.56 | 19.7 | 443.8 | 68.09 | -108.5 | -17.41 | 21.9 | 295 | 375.7 | -91 | 0.153 | 335.3 | 50.68 | 284.6 | 321.2 | 412.3 | 17.24 | 71.39 | 1.88 | 336.5 | 18 | 0.437 | 4.3737 | 17.62 | 290.77 | 359.478 | 1.9777 | 1.4119 | 0.8029 | 325.4195 | 312.4027 | 308.352 | 17.343 | 290.493 | 0.1914 | 387.5476 | 3.054 | -24.6472 | 0.0068989 | 0.18856 | 0.18856 | [5 empty] | 0.12708 | 38.2586 | 1.5941 | 1.2912 | 7.8534 | 0.32723 | 0.964 | 0.0964 | 0 | 17.62 | 2.1587 | 2.0152 | 1.4386 | 0.2292 | 0.00063668 |  |  | 2.1594 | 0.03856 | 0.24362 | 0.25678 | 0.00067672 | 0.00071328
2019-10-04 09:27 | 362725 | 13.56 | 19.71 | 444.5 | 68.14 | -109.2 | -17.93 | 21.89 | 295 | 376.3 | -91.2 | 0.153 | 335.3 | 50.21 | 285.1 | 320.5 | 411.7 | 17.24 | 69.9 | 0.83 | 344.5 | 18.25 | 0.438 | 4.3823 | 17.745 | 290.895 | 360.045 | 1.9659 | 1.3741 | 0.79975 | 324.6991 | 311.7112 | 307.68 | 17.2619 | 290.4119 | 0.19165 | 387.0649 | 2.0292 | -28.5563 | 0.0069959 | 0.19121 | 0.19121 | [5 empty] | 0.12796 | 38.319 | 1.5966 | 1.2933 | 7.8621 | 0.32759 | 0.96568 | 0.096568 | 0 | 17.745 | 0.95305 | 2.0311 | 1.4198 | 0.23305 | 0.00064735 |  |  | 0.95334 | 0.038627 | 0.24008 | 0.25452 | 0.00066689 | 0.000707
2019-10-04 09:27 | 362726 | 13.55 | 19.72 | 445.7 | 68.38 | -109.5 | -17.67 | 21.89 | 295 | 377.3 | -91.8 | 0.153 | 336.2 | 50.71 | 285.5 | 320.2 | 412 | 17.24 | 69.93 | 0.205 | 326 | 18.35 | 0.439 | 4.3905 | 17.795 | 290.945 | 361.017 | 1.9939 | 1.3943 | 0.8014 | 325.5931 | 312.5693 | 307.392 | 17.4752 | 290.6252 | 0.19175 | 388.2435 | 1.0085 | -9.3952 | 0.0065512 | 0.17905 | 0.17905 | [5 empty] | 0.12831 | 38.4224 | 1.6009 | 1.2968 | 7.9138 | 0.32974 | 0.96702 | 0.096702 | 0 | 17.795 | 0.23539 | 2.0375 | 1.4248 | 0.23393 | 0.0006498 |  |  | 0.23546 | 0.038681 | 0.23577 | 0.25108 | 0.00065492 | 0.00069744
2019-10-04 09:27 | 362727 | 13.55 | 19.73 | 446.4 | 68.34 | -109.8 | -17.07 | 21.9 | 295.1 | 378 | -92.8 | 0.153 | 336.5 | 51.27 | 285.3 | 319.9 | 412.6 | 17.24 | 69.07 | 1.015 | 335 | 18.8 | 0.439 | 4.3905 | 18.02 | 291.17 | 361.584 | 2.0325 | 1.4038 | 0.80209 | 326.8818 | 313.8066 | 307.104 | 17.7739 | 290.9239 | 0.1922 | 389.8602 | 2.244 | -16.0842 | 0.0066723 | 0.18236 | 0.18236 | [5 empty] | 0.12991 | 38.4828 | 1.6034 | 1.2988 | 7.9914 | 0.33297 | 0.96582 | 0.096582 | 0 | 18.02 | 1.1655 | 2.0666 | 1.4274 | 0.23526 | 0.00065349 |  |  | 1.1658 | 0.038633 | 0.24373 | 0.25802 | 0.00067702 | 0.00071673
2019-10-04 09:27 | 362728 | 13.55 | 19.73 | 447.4 | 68.58 | -109.3 | -17.17 | 21.91 | 295.1 | 378.8 | -92.1 | 0.153 | 338.1 | 51.41 | 286.7 | 320.5 | 412.6 | 17.24 | 67.82 | 0.765 | 45.5 | 18.3 | 0.44 | 4.4018 | 17.77 | 290.92 | 362.394 | 2.1599 | 1.4649 | 0.80708 | 327.7897 | 314.6781 | 307.68 | 18.6606 | 291.8106 | 0.1917 | 394.8689 | 1.9482 | 50.539 | 0.005083 | 0.13892 | 0.13892 | [5 empty] | 0.12814 | 38.569 | 1.607 | 1.3017 | 7.9397 | 0.33082 | 0.97088 | 0.097088 | 0 | 17.77 | 0.87842 | 2.0343 | 1.3797 | 0.23582 | 0.00065505 |  |  | 0.87868 | 0.038835 | 0.24241 | 0.25702 | 0.00067337 | 0.00071394
2019-10-04 09:28 | 362729 | 13.55 | 19.74 | 447.6 | 68.54 | -110 | -16.68 | 21.93 | 295.1 | 379.1 | -93.3 | 0.153 | 337.7 | 51.86 | 285.8 | 319.9 | 413.2 | 17.24 | 70.4 | 0.575 | 132.5 | 18.75 | 0.44 | 4.4004 | 17.995 | 291.145 | 362.556 | 2.0441 | 1.4391 | 0.80495 | 327.9343 | 314.8169 | 307.104 | 17.8573 | 291.0073 | 0.19215 | 390.3327 | 1.689 | -6.7748 | 0.0064729 | 0.17691 | 0.17691 | [5 empty] | 0.12974 | 38.5862 | 1.6078 | 1.3023 | 8.0431 | 0.33513 | 0.96716 | 0.096716 | 0 | 17.995 | 0.66025 | 2.0633 | 1.4526 | 0.2345 | 0.0006514 |  |  | 0.66044 | 0.038686 | 0.23948 | 0.25434 | 0.00066521 | 0.00070651
2019-10-04 09:28 | 362730 | 13.55 | 19.75 | 448.2 | 68.64 | -110 | -16.25 | 21.95 | 295.1 | 379.6 | -93.8 | 0.153 | 338.2 | 52.39 | 285.8 | 320 | 413.7 | 17.26 | 71.19 | 0.455 | 118.5 | 18.8 | 0.44 | 4.4045 | 18.03 | 291.18 | 363.042 | 2.067 | 1.4715 | 0.8075 | 329.1339 | 315.9685 | 307.2 | 18.025 | 291.175 | 0.19221 | 391.2634 | 1.5025 | -0.22035 | 0.0063168 | 0.17264 | 0.17264 | [5 empty] | 0.12999 | 38.6379 | 1.6099 | 1.304 | 8.0776 | 0.33657 | 0.96746 | 0.096746 | 0 | 18.03 | 0.52246 | 2.0679 | 1.4721 | 0.23449 | 0.00065136 |  |  | 0.52261 | 0.038699 | 0.23846 | 0.25351 | 0.0006624 | 0.00070418
2019-10-04 09:28 | 362731 | 13.55 | 19.76 | 448.8 | 68.79 | -110 | -16.61 | 21.98 | 295.1 | 380 | -93.4 | 0.153 | 338.7 | 52.18 | 286.5 | 320.1 | 413.5 | 17.28 | 69.9 | 0.29 | 185.5 | 18.8 | 0.441 | 4.4088 | 18.04 | 291.19 | 363.528 | 2.2041 | 1.5406 | 0.81282 | 331.3457 | 318.0919 | 307.296 | 18.9795 | 292.1295 | 0.19223 | 396.6065 | 1.1995 | 32.828 | 0.0054613 | 0.14927 | 0.14927 | [5 empty] | 0.13006 | 38.6897 | 1.6121 | 1.3058 | 8.0517 | 0.33549 | 0.97029 | 0.097029 | 0 | 18.04 | 0.33299 | 2.0692 | 1.4464 | 0.23581 | 0.00065504 |  |  | 0.33309 | 0.038811 | 0.2384 | 0.25371 | 0.00066221 | 0.00070475
2019-10-04 09:28 | 362732 | 13.55 | 19.76 | 449.3 | 68.96 | -110 | -16.24 | 22 | 295.2 | 380.4 | -93.7 | 0.153 | 339.4 | 52.72 | 286.6 | 320.3 | 414.1 | 17.3 | 68.26 | 0.49 | 21 | 18.8 | 0.442 | 4.4151 | 18.05 | 291.2 | 363.933 | 2.1852 | 1.4916 | 0.80907 | 329.8618 | 316.6673 | 307.488 | 18.8528 | 292.0028 | 0.19225 | 395.895 | 1.5592 | 36.4616 | 0.0054087 | 0.14783 | 0.14783 | [5 empty] | 0.13013 | 38.7328 | 1.6139 | 1.3072 | 8.0862 | 0.33693 | 0.97031 | 0.097031 | 0 | 18.05 | 0.56265 | 2.0705 | 1.4133 | 0.23656 | 0.00065712 |  |  | 0.56281 | 0.038812 | 0.24086 | 0.25591 | 0.00066907 | 0.00071086
2019-10-04 09:28 | 362733 | 13.55 | 19.77 | 450.4 | 69.2 | -109.8 | -15.73 | 22.03 | 295.2 | 381.2 | -94.1 | 0.154 | 340.6 | 53.47 | 287.1 | 320.6 | 414.7 | 17.32 | 68.54 | 0.295 | 305.5 | 19.05 | 0.442 | 4.4232 | 18.185 | 291.335 | 364.824 | 2.1479 | 1.4722 | 0.80749 | 329.8312 | 316.6379 | 307.776 | 18.6057 | 291.7557 | 0.19252 | 394.4848 | 1.2098 | 14.8261 | 0.0059568 | 0.16281 | 0.16281 | [5 empty] | 0.1311 | 38.8276 | 1.6178 | 1.3104 | 8.1121 | 0.338 | 0.97243 | 0.097243 | 0 | 18.185 | 0.33874 | 2.0881 | 1.4312 | 0.2374 | 0.00065943 |  |  | 0.33884 | 0.038897 | 0.24003 | 0.25541 | 0.00066674 | 0.00070948
2019-10-04 09:28 | 362734 | 13.55 | 19.78 | 451.8 | 69.43 | -110.1 | -15.43 | 22.06 | 295.2 | 382.4 | -94.7 | 0.154 | 341.7 | 54.01 | 287.7 | 320.5 | 415.2 | 17.34 | 68.97 | 0.34 | 164 | 19 | 0.443 | 4.4316 | 18.17 | 291.32 | 365.958 | 2.0981 | 1.447 | 0.80551 | 328.9547 | 315.7965 | 307.68 | 18.2558 | 291.4058 | 0.19249 | 392.5255 | 1.2988 | 3.2445 | 0.0062867 | 0.17182 | 0.17182 | [5 empty] | 0.13099 | 38.9483 | 1.6228 | 1.3145 | 8.1638 | 0.34016 | 0.97435 | 0.097435 | 0 | 18.17 | 0.39041 | 2.0862 | 1.4388 | 0.23767 | 0.0006602 |  |  | 0.39052 | 0.038974 | 0.2407 | 0.25605 | 0.00066861 | 0.00071124
2019-10-04 09:29 | 362735 | 13.55 | 19.79 | 453.4 | 69.76 | -110 | -14.95 | 22.09 | 295.2 | 383.6 | -95 | 0.154 | 343.4 | 54.81 | 288.6 | 320.8 | 415.8 | 17.37 | 74.4 | 0.435 | 47.5 | 19.35 | 0.444 | 4.4398 | 18.36 | 291.51 | 367.254 | 2.1478 | 1.598 | 0.81695 | 334.4959 | 321.116 | 307.968 | 18.6172 | 291.7672 | 0.19287 | 394.5132 | 1.4691 | 11.0046 | 0.0061019 | 0.16677 | 0.16677 | [5 empty] | 0.13236 | 39.0862 | 1.6286 | 1.3192 | 8.1897 | 0.34124 | 0.97792 | 0.097792 | 0 | 18.36 | 0.49949 | 2.1112 | 1.5707 | 0.23719 | 0.00065885 |  |  | 0.49964 | 0.039117 | 0.24099 | 0.25632 | 0.00066942 | 0.00071201
2019-10-04 09:29 | 362736 | 13.56 | 19.79 | 441.2 | 67.68 | -109.9 | -15.67 | 22.11 | 295.3 | 373.5 | -94.2 | 0.153 | 331.3 | 52.01 | 279.3 | 321.1 | 415.3 | 17.39 | 72.84 | 1.765 | 338 | 18.85 | 0.432 | 4.3228 | 18.12 | 291.27 | 357.372 | 2.2134 | 1.6123 | 0.81808 | 333.8594 | 320.5051 | 308.256 | 19.0481 | 292.1981 | 0.19239 | 396.9772 | 2.9592 | 80.0062 | 0.004268 | 0.11665 | 0.11665 | [5 empty] | 0.13063 | 38.0345 | 1.5848 | 1.2837 | 8.1207 | 0.33836 | 0.9453 | 0.09453 | 0 | 18.12 | 2.0267 | 2.0796 | 1.5148 | 0.2266 | 0.00062945 |  |  | 2.0273 | 0.037812 | 0.2399 | 0.25308 | 0.00066638 | 0.000703
2019-10-04 09:29 | 362737 | 13.55 | 19.8 | 450 | 69.35 | -109.9 | -16.5 | 22.12 | 295.3 | 380.6 | -93.4 | 0.154 | 340 | 52.85 | 287.2 | 321.1 | 414.5 | 17.41 | 72.93 | 0.83 | 290 | 18.55 | 0.442 | 4.4243 | 17.98 | 291.13 | 364.5 | 2.1092 | 1.5382 | 0.81266 | 331.0088 | 317.7684 | 308.256 | 18.3218 | 291.4718 | 0.19212 | 392.9357 | 2.0292 | 20.2047 | 0.0058737 | 0.16054 | 0.16054 | [5 empty] | 0.12963 | 38.7931 | 1.6164 | 1.3093 | 8.0517 | 0.33549 | 0.97378 | 0.097378 | 0 | 17.98 | 0.95305 | 2.0614 | 1.5034 | 0.23376 | 0.00064933 |  |  | 0.95334 | 0.038951 | 0.24076 | 0.2554 | 0.00066878 | 0.00070943
2019-10-04 09:29 | 362738 | 13.56 | 19.81 | 456.5 | 70.49 | -110.1 | -17.85 | 22.13 | 295.3 | 386 | -92.2 | 0.154 | 346.5 | 52.64 | 293.8 | 321 | 413.2 | 17.46 | 68.09 | 1.7 | 306 | 18.5 | 0.449 | 4.4886 | 17.98 | 291.13 | 369.765 | 2.1015 | 1.4309 | 0.8043 | 327.6027 | 314.4986 | 308.16 | 18.2674 | 291.4174 | 0.19212 | 392.6314 | 2.9042 | 24.3157 | 0.0059045 | 0.16138 | 0.16138 | [5 empty] | 0.12963 | 39.3534 | 1.6397 | 1.3282 | 7.9483 | 0.33118 | 0.997 | 0.0997 | 0 | 17.98 | 1.952 | 2.0614 | 1.4036 | 0.24286 | 0.0006746 |  |  | 1.9526 | 0.03988 | 0.25671 | 0.27065 | 0.0007131 | 0.0007518
2019-10-04 09:29 | 362739 | 13.56 | 19.81 | 456 | 70.29 | -110.1 | -18.59 | 22.13 | 295.3 | 385.7 | -91.5 | 0.154 | 345.9 | 51.7 | 294.2 | 321 | 412.5 | 17.46 | 68.15 | 1.77 | 344 | 18.2 | 0.448 | 4.4839 | 17.83 | 290.98 | 369.36 | 2.055 | 1.4005 | 0.80189 | 325.9483 | 312.9104 | 308.16 | 17.9251 | 291.0751 | 0.19182 | 390.7492 | 2.9633 | 8.2121 | 0.0063023 | 0.17225 | 0.17225 | [5 empty] | 0.12856 | 39.3103 | 1.6379 | 1.3267 | 7.8879 | 0.32866 | 0.99806 | 0.099806 | 0 | 17.83 | 2.0324 | 2.042 | 1.3916 | 0.24204 | 0.00067233 |  |  | 2.033 | 0.039922 | 0.2564 | 0.27022 | 0.00071223 | 0.00075062
2019-10-04 09:29 | 362740 | 13.56 | 19.82 | 427.6 | 65.04 | -109.9 | -18.4 | 22.13 | 295.3 | 362.6 | -91.5 | 0.152 | 317.7 | 46.64 | 271.1 | 321.1 | 412.7 | 17.48 | 66.93 | 0.975 | 331 | 18 | 0.419 | 4.187 | 17.74 | 290.89 | 346.356 | 2.0463 | 1.3696 | 0.79937 | 324.524 | 311.5431 | 308.256 | 17.8567 | 291.0067 | 0.19164 | 390.3864 | 2.1994 | 7.4756 | 0.0058089 | 0.15876 | 0.15876 | [5 empty] | 0.12793 | 36.8621 | 1.5359 | 1.2441 | 7.8966 | 0.32902 | 0.91507 | 0.091507 | 0 | 17.74 | 1.1195 | 2.0305 | 1.359 | 0.22471 | 0.00062421 |  |  | 1.1199 | 0.036603 | 0.23259 | 0.2461 | 0.00064608 | 0.0006836
2019-10-04 09:30 | 362741 | 13.55 | 19.83 | 372.3 | 54.85 | -110.5 | -18.16 | 22.13 | 295.3 | 317.5 | -92.4 | 0.147 | 261.8 | 36.69 | 225.1 | 320.5 | 412.9 | 17.48 | 69.74 | 0.935 | 196 | 18.4 | 0.366 | 3.6574 | 17.94 | 291.09 | 301.563 | 2.0412 | 1.4235 | 0.80372 | 327.1868 | 314.0993 | 307.68 | 17.8323 | 290.9823 | 0.19204 | 390.2055 | 2.1538 | -6.757 | 0.0051085 | 0.13962 | 0.13962 | [5 empty] | 0.12934 | 32.0948 | 1.3373 | 1.0832 | 7.9655 | 0.3319 | 0.7513 | 0.07513 | 0 | 17.94 | 1.0736 | 2.0562 | 1.434 | 0.18789 | 0.00052191 |  |  | 1.0739 | 0.030052 | 0.19418 | 0.20536 | 0.0005394 | 0.00057045
2019-10-04 09:30 | 362742 | 13.55 | 19.84 | 420.5 | 63.87 | -109.4 | -18.23 | 22.13 | 295.3 | 356.6 | -91.2 | 0.152 | 311.1 | 45.63 | 265.4 | 321.6 | 412.8 | 17.48 | 68.78 | 0.705 | 247 | 18 | 0.416 | 4.1642 | 17.74 | 290.89 | 340.605 | 2.0335 | 1.3986 | 0.80177 | 325.4989 | 312.4789 | 308.736 | 17.7633 | 290.9133 | 0.19164 | 389.8653 | 1.8702 | 1.2709 | 0.0058418 | 0.15966 | 0.15966 | [5 empty] | 0.12793 | 36.25 | 1.5104 | 1.2234 | 7.8621 | 0.32759 | 0.89585 | 0.089585 | 0 | 17.74 | 0.80952 | 2.0305 | 1.3966 | 0.21838 | 0.00060662 |  |  | 0.80976 | 0.035834 | 0.22405 | 0.23759 | 0.00062235 | 0.00065997
2019-10-04 09:30 | 362743 | 13.56 | 19.84 | 451.3 | 69.64 | -109.7 | -20.17 | 22.1 | 295.3 | 381.7 | -89.5 | 0.154 | 341.6 | 49.47 | 292.2 | 321.2 | 410.7 | 17.48 | 66.3 | 1.73 | 346.5 | 18 | 0.445 | 4.4513 | 17.74 | 290.89 | 365.553 | 1.9896 | 1.3191 | 0.79509 | 322.7851 | 309.8737 | 308.352 | 17.4396 | 290.5896 | 0.19164 | 388.0578 | 2.9297 | -25.6406 | 0.0070473 | 0.19261 | 0.19261 | [5 empty] | 0.12793 | 38.9052 | 1.621 | 1.313 | 7.7155 | 0.32148 | 0.99157 | 0.099157 | 0 | 17.74 | 1.9865 | 2.0305 | 1.3462 | 0.24282 | 0.0006745 |  |  | 1.9871 | 0.039663 | 0.25699 | 0.27074 | 0.00071386 | 0.00075204
2019-10-04 09:30 | 362744 | 13.55 | 19.85 | 455.3 | 70.06 | -110.2 | -20.51 | 22.08 | 295.2 | 385.2 | -89.7 | 0.154 | 345.1 | 49.55 | 295.5 | 320.6 | 410.2 | 17.48 | 66.22 | 0.615 | 271 | 18.25 | 0.449 | 4.4856 | 17.865 | 291.015 | 368.793 | 1.9536 | 1.2937 | 0.79283 | 322.4225 | 309.5256 | 307.776 | 17.1768 | 290.3268 | 0.19189 | 386.5585 | 1.7468 | -35.0178 | 0.0073536 | 0.20098 | 0.20098 | [5 empty] | 0.12881 | 39.25 | 1.6354 | 1.3247 | 7.7241 | 0.32184 | 1.0028 | 0.10028 | 0 | 17.865 | 0.70618 | 2.0465 | 1.3552 | 0.24422 | 0.0006784 |  |  | 0.70639 | 0.040114 | 0.24977 | 0.26509 | 0.00069381 | 0.00073636
2019-10-04 09:30 | 362745 | 13.55 | 19.86 | 450.9 | 69.08 | -110.1 | -19.81 | 22.08 | 295.2 | 381.9 | -90.3 | 0.153 | 340.9 | 49.26 | 291.6 | 320.7 | 410.9 | 17.48 | 69.18 | 1.235 | 320.5 | 18.4 | 0.444 | 4.443 | 17.94 | 291.09 | 365.229 | 2.0228 | 1.3994 | 0.80175 | 326.3869 | 313.3315 | 307.872 | 17.6979 | 290.8479 | 0.19204 | 389.4534 | 2.4753 | -17.4597 | 0.0068124 | 0.18619 | 0.18619 | [5 empty] | 0.12934 | 38.8707 | 1.6196 | 1.3119 | 7.7759 | 0.32399 | 0.98789 | 0.098789 | 0 | 17.94 | 1.4181 | 2.0562 | 1.4225 | 0.23938 | 0.00066493 |  |  | 1.4185 | 0.039516 | 0.2497 | 0.26403 | 0.00069361 | 0.00073341
2019-10-04 09:30 | 362746 | 13.54 | 19.87 | 452.1 | 69.21 | -110.3 | -20.61 | 22.07 | 295.2 | 382.8 | -89.7 | 0.153 | 341.7 | 48.6 | 293.1 | 320.4 | 410.1 | 17.48 | 65.42 | 1.455 | 17 | 18.4 | 0.446 | 4.4562 | 17.94 | 291.09 | 366.201 | 2.009 | 1.3143 | 0.7946 | 323.4732 | 310.5343 | 307.584 | 17.5965 | 290.7465 | 0.19204 | 388.8866 | 2.6867 | -26.8813 | 0.0070539 | 0.19279 | 0.19279 | [5 empty] | 0.12934 | 38.9741 | 1.6239 | 1.3154 | 7.7328 | 0.3222 | 0.99318 | 0.099318 | 0 | 17.94 | 1.6707 | 2.0562 | 1.3452 | 0.24507 | 0.00068074 |  |  | 1.6712 | 0.039727 | 0.25729 | 0.27144 | 0.0007147 | 0.00075399
2019-10-04 09:31 | 362747 | 13.55 | 19.87 | 423.5 | 63.96 | -109.2 | -19.45 | 22.06 | 295.2 | 359.6 | -89.8 | 0.151 | 314.3 | 44.51 | 269.8 | 321.4 | 411.2 | 17.46 | 66.21 | 2.235 | 343 | 18.15 | 0.415 | 4.151 | 17.805 | 290.955 | 343.035 | 2.0112 | 1.3316 | 0.79614 | 323.5005 | 310.5605 | 308.544 | 17.6042 | 290.7542 | 0.19177 | 388.9616 | 3.3299 | -19.4805 | 0.0063824 | 0.17444 | 0.17444 | [5 empty] | 0.12838 | 36.5086 | 1.5212 | 1.2322 | 7.7414 | 0.32256 | 0.90961 | 0.090961 | 0 | 17.805 | 2.5664 | 2.0388 | 1.3499 | 0.22882 | 0.00063561 |  |  | 2.5671 | 0.036384 | 0.24536 | 0.2575 | 0.00068156 | 0.00071527
2019-10-04 09:31 | 362748 | 13.55 | 19.88 | 397.7 | 59.14 | -110.1 | -19.58 | 22.05 | 295.2 | 338.6 | -90.5 | 0.149 | 287.6 | 39.56 | 248 | 320.5 | 411 | 17.46 | 68.26 | 1.55 | 180 | 18 | 0.393 | 3.9329 | 17.73 | 290.88 | 322.137 | 1.9939 | 1.361 | 0.79866 | 324.1886 | 311.2211 | 307.68 | 17.4706 | 290.6206 | 0.19162 | 388.2333 | 2.7731 | -20.9565 | 0.0059399 | 0.16234 | 0.16234 | [5 empty] | 0.12785 | 34.2845 | 1.4285 | 1.1571 | 7.8017 | 0.32507 | 0.83203 | 0.083203 | 0 | 17.73 | 1.7798 | 2.0292 | 1.3851 | 0.20798 | 0.00057772 |  |  | 1.7803 | 0.033281 | 0.21902 | 0.23072 | 0.00060839 | 0.0006409
2019-10-04 09:31 | 362749 | 13.55 | 19.89 | 375.8 | 55.02 | -110.2 | -19.43 | 22.04 | 295.2 | 320.8 | -90.8 | 0.146 | 265.6 | 35.59 | 230 | 320.3 | 411.1 | 17.44 | 69.47 | 0.805 | 330.5 | 18.05 | 0.368 | 3.6807 | 17.745 | 290.895 | 304.398 | 1.9584 | 1.3605 | 0.79861 | 324.236 | 311.2666 | 307.488 | 17.2054 | 290.3554 | 0.19165 | 386.7493 | 1.9985 | -31.4136 | 0.0058043 | 0.15864 | 0.15864 | [5 empty] | 0.12796 | 32.3966 | 1.3499 | 1.0934 | 7.8276 | 0.32615 | 0.76723 | 0.076723 | 0 | 17.745 | 0.92435 | 2.0311 | 1.411 | 0.19004 | 0.00052789 |  |  | 0.92462 | 0.030689 | 0.19562 | 0.20712 | 0.00054338 | 0.00057532
2019-10-04 09:31 | 362750 | 13.55 | 19.9 | 384.9 | 56.71 | -109.7 | -18.87 | 22.04 | 295.2 | 328.2 | -90.8 | 0.147 | 275.2 | 37.84 | 237.3 | 320.8 | 411.7 | 17.44 | 67.85 | 0.865 | 185 | 18.2 | 0.381 | 3.815 | 17.82 | 290.97 | 311.769 | 1.9868 | 1.3481 | 0.79753 | 324.1325 | 311.1672 | 307.968 | 17.4239 | 290.5739 | 0.1918 | 387.9509 | 2.0716 | -23.9025 | 0.0057849 | 0.15811 | 0.15811 | [5 empty] | 0.12849 | 33.181 | 1.3825 | 1.1199 | 7.8362 | 0.32651 | 0.79335 | 0.079335 | 0 | 17.82 | 0.99324 | 2.0407 | 1.3846 | 0.19762 | 0.00054894 |  |  | 0.99354 | 0.031734 | 0.20381 | 0.21565 | 0.00056613 | 0.00059903
2019-10-04 09:31 | 362751 | 13.55 | 19.9 | 384.2 | 56.65 | -110 | -19.18 | 22.04 | 295.2 | 327.5 | -90.8 | 0.147 | 274.2 | 37.47 | 236.7 | 320.5 | 411.3 | 17.44 | 68.02 | 0.465 | 340 | 18.25 | 0.378 | 3.7808 | 17.845 | 290.995 | 311.202 | 1.983 | 1.3488 | 0.79758 | 324.2663 | 311.2957 | 307.68 | 17.3968 | 290.5468 | 0.19185 | 387.7934 | 1.5189 | -19.8297 | 0.0056769 | 0.15516 | 0.15516 | [5 empty] | 0.12867 | 33.1207 | 1.38 | 1.1178 | 7.8276 | 0.32615 | 0.79167 | 0.079167 | 0 | 17.845 | 0.53394 | 2.044 | 1.3903 | 0.19487 | 0.00054129 |  |  | 0.5341 | 0.031667 | 0.19826 | 0.21051 | 0.00055072 | 0.00058476
2019-10-04 09:31 | 362752 | 13.55 | 19.91 | 347 | 49.89 | -110.1 | -19.04 | 22.04 | 295.2 | 297.1 | -91.1 | 0.144 | 236.9 | 30.85 | 206.1 | 320.4 | 411.5 | 17.44 | 70.46 | 0.685 | 178.5 | 18.25 | 0.341 | 3.4105 | 17.845 | 290.995 | 281.07 | 1.9993 | 1.4087 | 0.80256 | 326.2873 | 313.2358 | 307.584 | 17.5186 | 290.6686 | 0.19185 | 388.474 | 1.8435 | -17.528 | 0.0049256 | 0.13462 | 0.13462 | [5 empty] | 0.12867 | 29.9138 | 1.2464 | 1.0096 | 7.8534 | 0.32723 | 0.68236 | 0.068236 | 0 | 17.845 | 0.78656 | 2.044 | 1.4402 | 0.17037 | 0.00047324 |  |  | 0.78679 | 0.027295 | 0.17465 | 0.18501 | 0.00048515 | 0.00051392
2019-10-04 09:32 | 362753 | 13.54 | 19.92 | 374.2 | 54.67 | -110.8 | -18.68 | 22.05 | 295.2 | 319.5 | -92.1 | 0.146 | 263.4 | 36 | 227.4 | 319.7 | 411.9 | 17.42 | 71.37 | 0.825 | 315.5 | 18.65 | 0.37 | 3.7032 | 18.035 | 291.185 | 303.102 | 1.9803 | 1.4134 | 0.80286 | 327.2638 | 314.1733 | 306.912 | 17.3891 | 290.5391 | 0.19222 | 387.7015 | 2.0231 | -38.0676 | 0.005891 | 0.16101 | 0.16101 | [5 empty] | 0.13002 | 32.2586 | 1.3441 | 1.0887 | 7.9483 | 0.33118 | 0.75755 | 0.075755 | 0 | 18.035 | 0.94731 | 2.0685 | 1.4763 | 0.18784 | 0.00052177 |  |  | 0.94759 | 0.030302 | 0.19342 | 0.20483 | 0.00053729 | 0.00056896
2019-10-04 09:32 | 362754 | 13.55 | 19.92 | 436.3 | 65.83 | -110.9 | -17.76 | 22.06 | 295.2 | 370.4 | -93.1 | 0.151 | 325.4 | 48.07 | 277.4 | 319.8 | 412.9 | 17.42 | 73.27 | 0.59 | 213 | 18.8 | 0.431 | 4.3081 | 18.11 | 291.26 | 353.403 | 2.013 | 1.4749 | 0.80774 | 329.5922 | 316.4085 | 307.008 | 17.6368 | 290.7868 | 0.19237 | 389.0701 | 1.7109 | -23.5823 | 0.0066725 | 0.18237 | 0.18237 | [5 empty] | 0.13056 | 37.6121 | 1.5672 | 1.2694 | 8.0259 | 0.33441 | 0.935 | 0.0935 | 0 | 18.11 | 0.67747 | 2.0783 | 1.5228 | 0.2262 | 0.00062834 |  |  | 0.67767 | 0.0374 | 0.2311 | 0.24549 | 0.00064194 | 0.0006819
2019-10-04 09:32 | 362755 | 13.55 | 19.93 | 451.1 | 68.66 | -110.2 | -17.12 | 22.08 | 295.2 | 382.4 | -93.1 | 0.152 | 340.9 | 51.54 | 289.3 | 320.5 | 413.7 | 17.42 | 70.98 | 1.17 | 343.5 | 18.7 | 0.443 | 4.4338 | 18.06 | 291.21 | 365.391 | 2.0302 | 1.4411 | 0.80508 | 328.282 | 315.1507 | 307.68 | 17.7603 | 290.9103 | 0.19227 | 389.7743 | 2.4093 | -21.0326 | 0.0068853 | 0.18818 | 0.18818 | [5 empty] | 0.1302 | 38.8879 | 1.6203 | 1.3125 | 8.0345 | 0.33477 | 0.9777 | 0.09777 | 0 | 18.06 | 1.3435 | 2.0718 | 1.4706 | 0.23608 | 0.00065576 |  |  | 1.3439 | 0.039108 | 0.24573 | 0.26003 | 0.00068259 | 0.00072231
2019-10-04 09:32 | 362756 | 13.55 | 19.94 | 461.1 | 70.42 | -110.1 | -16.89 | 22.1 | 295.3 | 390.7 | -93.2 | 0.153 | 351 | 53.53 | 297.5 | 320.8 | 414 | 17.44 | 69.34 | 0.57 | 343.5 | 19 | 0.454 | 4.5358 | 18.22 | 291.37 | 373.491 | 2.0468 | 1.4193 | 0.80326 | 328.2624 | 315.1319 | 307.968 | 17.8917 | 291.0417 | 0.19259 | 390.4721 | 1.6816 | -16.081 | 0.0069473 | 0.18988 | 0.18988 | [5 empty] | 0.13135 | 39.75 | 1.6562 | 1.3416 | 8.0345 | 0.33477 | 1.0068 | 0.10068 | 0 | 18.22 | 0.65451 | 2.0927 | 1.4511 | 0.24521 | 0.00068114 |  |  | 0.6547 | 0.040272 | 0.25033 | 0.26588 | 0.00069536 | 0.00073857
2019-10-04 09:32 | 362757 | 13.55 | 19.95 | 464.4 | 71.02 | -110.1 | -16.62 | 22.12 | 295.3 | 393.4 | -93.5 | 0.153 | 354.3 | 54.4 | 299.9 | 320.9 | 414.4 | 17.44 | 69.87 | 0.83 | 287 | 19.1 | 0.456 | 4.5589 | 18.27 | 291.42 | 376.164 | 2.043 | 1.4275 | 0.80391 | 328.75 | 315.6 | 308.064 | 17.8673 | 291.0173 | 0.19269 | 390.3227 | 2.0292 | -23.8054 | 0.0071881 | 0.19646 | 0.19646 | [5 empty] | 0.13171 | 40.0345 | 1.6681 | 1.3512 | 8.0603 | 0.33585 | 1.0153 | 0.10153 | 0 | 18.27 | 0.95305 | 2.0993 | 1.4668 | 0.24679 | 0.00068553 |  |  | 0.95334 | 0.040613 | 0.25411 | 0.26946 | 0.00070586 | 0.0007485
2019-10-04 09:32 | 362758 | 13.55 | 19.95 | 458.8 | 70.19 | -110 | -16.47 | 22.14 | 295.3 | 388.6 | -93.5 | 0.153 | 348.8 | 53.72 | 295.1 | 321.1 | 414.6 | 17.45 | 69.43 | 1.215 | 181.5 | 18.8 | 0.451 | 4.5084 | 18.125 | 291.275 | 371.628 | 2.0494 | 1.4229 | 0.8036 | 327.9697 | 314.8509 | 308.256 | 17.9042 | 291.0542 | 0.1924 | 390.5652 | 2.4552 | -15.7881 | 0.0069029 | 0.18867 | 0.18867 | [5 empty] | 0.13067 | 39.5517 | 1.648 | 1.3349 | 8.0603 | 0.33585 | 0.99902 | 0.099902 | 0 | 18.125 | 1.3951 | 2.0803 | 1.4443 | 0.24253 | 0.00067369 |  |  | 1.3955 | 0.039961 | 0.25277 | 0.26735 | 0.00070214 | 0.00074263
2019-10-04 09:33 | 362759 | 13.54 | 19.96 | 466.3 | 71.57 | -110 | -16.02 | 22.16 | 295.3 | 394.8 | -94 | 0.153 | 356.3 | 55.55 | 300.8 | 321.2 | 415.2 | 17.47 | 70.07 | 1.26 | 170.5 | 18.95 | 0.458 | 4.5804 | 18.21 | 291.36 | 377.703 | 2.0668 | 1.4482 | 0.80559 | 329.1668 | 316.0001 | 308.352 | 18.0351 | 291.1851 | 0.19257 | 391.2791 | 2.5002 | -12.7347 | 0.0069573 | 0.19015 | 0.19015 | [5 empty] | 0.13128 | 40.1983 | 1.6749 | 1.3567 | 8.1034 | 0.33764 | 1.019 | 0.1019 | 0 | 18.21 | 1.4468 | 2.0914 | 1.4654 | 0.24649 | 0.00068468 |  |  | 1.4472 | 0.040762 | 0.25721 | 0.27205 | 0.00071448 | 0.0007557
2019-10-04 09:33 | 362760 | 13.55 | 19.97 | 467.7 | 71.92 | -109.9 | -15.88 | 22.17 | 295.3 | 395.7 | -94 | 0.154 | 357.8 | 56.04 | 301.7 | 321.4 | 415.4 | 17.48 | 69.45 | 1.37 | 352 | 18.6 | 0.46 | 4.5953 | 18.04 | 291.19 | 378.837 | 2.087 | 1.4494 | 0.80576 | 328.4671 | 315.3284 | 308.544 | 18.1688 | 291.3188 | 0.19223 | 392.0666 | 2.6071 | 9.7821 | 0.0064601 | 0.17656 | 0.17656 | [5 empty] | 0.13006 | 40.319 | 1.68 | 1.3608 | 8.1034 | 0.33764 | 1.0231 | 0.10231 | 0 | 18.04 | 1.5731 | 2.0692 | 1.437 | 0.24687 | 0.00068576 |  |  | 1.5736 | 0.040925 | 0.25851 | 0.27322 | 0.00071809 | 0.00075894
2019-10-04 09:33 | 362761 | 13.55 | 19.97 | 467.6 | 71.84 | -110.1 | -16.22 | 22.18 | 295.3 | 395.8 | -93.8 | 0.154 | 357.6 | 55.62 | 301.9 | 321.3 | 415.1 | 17.5 | 69.86 | 1.505 | 341.5 | 18.65 | 0.459 | 4.5941 | 18.075 | 291.225 | 378.756 | 2.0725 | 1.4478 | 0.80561 | 328.5673 | 315.4246 | 308.448 | 18.0672 | 291.2172 | 0.1923 | 391.4897 | 2.7325 | -0.62251 | 0.0067045 | 0.18324 | 0.18324 | [5 empty] | 0.13031 | 40.3103 | 1.6796 | 1.3605 | 8.0862 | 0.33693 | 1.0235 | 0.10235 | 0 | 18.075 | 1.7281 | 2.0737 | 1.4487 | 0.2465 | 0.00068471 |  |  | 1.7286 | 0.040942 | 0.25911 | 0.27367 | 0.00071974 | 0.0007602
2019-10-04 09:33 | 362762 | 13.55 | 19.98 | 467.9 | 71.76 | -111.1 | -16.05 | 22.2 | 295.3 | 396.2 | -95 | 0.153 | 356.9 | 55.71 | 301.1 | 320.4 | 415.4 | 17.51 | 69.73 | 0.33 | 144 | 18.95 | 0.46 | 4.5951 | 18.23 | 291.38 | 378.999 | 2.0586 | 1.4355 | 0.80456 | 328.8382 | 315.6847 | 307.584 | 17.9774 | 291.1274 | 0.19261 | 390.9505 | 1.2795 | -9.4147 | 0.0069016 | 0.18863 | 0.18863 | [5 empty] | 0.13142 | 40.3362 | 1.6807 | 1.3613 | 8.1897 | 0.34124 | 1.0201 | 0.10201 | 0 | 18.23 | 0.37892 | 2.094 | 1.4602 | 0.24841 | 0.00069004 |  |  | 0.37904 | 0.040804 | 0.25148 | 0.26758 | 0.00069855 | 0.00074328
2019-10-04 09:33 | 362763 | 13.55 | 19.99 | 465 | 71.16 | -111.2 | -15.57 | 22.22 | 295.4 | 393.8 | -95.7 | 0.153 | 353.8 | 55.59 | 298.2 | 320.4 | 416 | 17.52 | 71.35 | 0.47 | 186.5 | 19.4 | 0.456 | 4.5596 | 18.46 | 291.61 | 376.65 | 2.1108 | 1.506 | 0.81001 | 332.1118 | 318.8273 | 307.584 | 18.3648 | 291.5148 | 0.19307 | 393.0727 | 1.527 | -4.2344 | 0.0066832 | 0.18266 | 0.18266 | [5 empty] | 0.13309 | 40.0862 | 1.6703 | 1.3529 | 8.2414 | 0.34339 | 1.0095 | 0.10095 | 0 | 18.46 | 0.53968 | 2.1244 | 1.5158 | 0.24621 | 0.00068392 |  |  | 0.53984 | 0.040381 | 0.25045 | 0.26626 | 0.0006957 | 0.00073961
2019-10-04 09:33 | 362764 | 13.55 | 19.99 | 460 | 70.25 | -111.4 | -16.14 | 22.25 | 295.4 | 389.7 | -95.3 | 0.153 | 348.6 | 54.11 | 294.4 | 320.3 | 415.6 | 17.54 | 71.08 | 0.34 | 314 | 19.15 | 0.449 | 4.4947 | 18.345 | 291.495 | 372.6 | 2.1775 | 1.5477 | 0.81323 | 332.9054 | 319.5892 | 307.488 | 18.8201 | 291.9701 | 0.19284 | 395.6562 | 1.2988 | 17.9741 | 0.0060285 | 0.16477 | 0.16477 | [5 empty] | 0.13226 | 39.6552 | 1.6523 | 1.3384 | 8.2155 | 0.34231 | 0.99605 | 0.099605 | 0 | 18.345 | 0.39041 | 2.1092 | 1.4992 | 0.24289 | 0.00067469 |  |  | 0.39052 | 0.039842 | 0.24596 | 0.26171 | 0.00068323 | 0.00072696
2019-10-04 09:34 | 362765 | 13.55 | 20 | 375.5 | 55.11 | -111.2 | -16.3 | 22.28 | 295.4 | 320.4 | -94.9 | 0.147 | 264.3 | 38.81 | 225.4 | 320.7 | 415.6 | 17.56 | 71.17 | 0.39 | 340 | 19.25 | 0.365 | 3.6497 | 18.405 | 291.555 | 304.155 | 2.246 | 1.5985 | 0.81697 | 334.7099 | 321.3215 | 307.872 | 19.2853 | 292.4353 | 0.19296 | 398.2594 | 1.391 | 35.6709 | 0.0040294 | 0.11013 | 0.11013 | [5 empty] | 0.13269 | 32.3707 | 1.3488 | 1.0925 | 8.181 | 0.34088 | 0.75163 | 0.075163 | 0 | 18.405 | 0.44782 | 2.1171 | 1.5068 | 0.18612 | 0.00051699 |  |  | 0.44795 | 0.030065 | 0.1888 | 0.20064 | 0.00052444 | 0.00055734
2019-10-04 09:34 | 362766 | 13.55 | 20.01 | 369 | 53.82 | -111.5 | -17.13 | 22.3 | 295.4 | 315.2 | -94.4 | 0.146 | 257.4 | 36.69 | 220.8 | 320.5 | 414.9 | 17.57 | 69.73 | 0.615 | 168 | 19 | 0.361 | 3.605 | 18.285 | 291.435 | 298.89 | 2.1329 | 1.4873 | 0.80863 | 330.7515 | 317.5214 | 307.68 | 18.5086 | 291.6586 | 0.19272 | 393.9193 | 1.7468 | 11.3777 | 0.0045537 | 0.12446 | 0.12446 | [5 empty] | 0.13182 | 31.8103 | 1.3254 | 1.0736 | 8.1379 | 0.33908 | 0.73452 | 0.073452 | 0 | 18.285 | 0.70618 | 2.1013 | 1.4652 | 0.18374 | 0.00051039 |  |  | 0.70639 | 0.029381 | 0.18785 | 0.19917 | 0.00052182 | 0.00055326
2019-10-04 09:34 | 362767 | 13.55 | 20.01 | 358 | 51.99 | -112 | -18.08 | 22.32 | 295.5 | 306 | -93.9 | 0.145 | 246 | 33.91 | 212.1 | 320.1 | 414.1 | 17.59 | 67.37 | 0.4 | 353 | 18.7 | 0.352 | 3.5195 | 18.145 | 291.295 | 289.98 | 2.1733 | 1.4642 | 0.80688 | 329.4 | 316.224 | 307.296 | 18.778 | 291.928 | 0.19244 | 395.4586 | 1.4087 | 25.9761 | 0.0039783 | 0.10873 | 0.10873 | [5 empty] | 0.13081 | 30.8621 | 1.2859 | 1.0416 | 8.1034 | 0.33764 | 0.70395 | 0.070395 | 0 | 18.145 | 0.4593 | 2.0829 | 1.4032 | 0.17562 | 0.00048783 |  |  | 0.45944 | 0.028158 | 0.17824 | 0.18926 | 0.00049511 | 0.00052573
2019-10-04 09:34 | 362768 | 13.55 | 20.02 | 402.1 | 59.95 | -112 | -17.89 | 22.34 | 295.5 | 342.2 | -94.1 | 0.149 | 290.1 | 42.07 | 248 | 320.2 | 414.4 | 17.61 | 68.15 | 0.61 | 228.5 | 19 | 0.394 | 3.9441 | 18.305 | 291.455 | 325.701 | 2.1291 | 1.451 | 0.80577 | 329.6712 | 316.4843 | 307.392 | 18.483 | 291.633 | 0.19276 | 393.7716 | 1.7396 | 9.0228 | 0.0052104 | 0.14241 | 0.14241 | [5 empty] | 0.13197 | 34.6638 | 1.4443 | 1.1699 | 8.1207 | 0.33836 | 0.83154 | 0.083154 | 0 | 18.305 | 0.70044 | 2.1039 | 1.4338 | 0.20666 | 0.00057406 |  |  | 0.70065 | 0.033262 | 0.21125 | 0.22407 | 0.0005868 | 0.00062242
2019-10-04 09:34 | 362769 | 13.55 | 20.03 | 416.1 | 62.56 | -112.3 | -19.33 | 22.36 | 295.5 | 353.6 | -92.9 | 0.15 | 303.9 | 43.23 | 260.6 | 320.1 | 413 | 17.63 | 68.2 | 0.62 | 322.5 | 18.95 | 0.409 | 4.0893 | 18.29 | 291.44 | 337.041 | 2.1726 | 1.4817 | 0.8082 | 330.5949 | 317.3711 | 307.296 | 18.7828 | 291.9328 | 0.19273 | 395.4577 | 1.7538 | 25.1773 | 0.0050612 | 0.13833 | 0.13833 | [5 empty] | 0.13186 | 35.8707 | 1.4946 | 1.2106 | 8.0086 | 0.33369 | 0.87694 | 0.087694 | 0 | 18.29 | 0.71192 | 2.1019 | 1.4335 | 0.21688 | 0.00060244 |  |  | 0.71213 | 0.035078 | 0.22177 | 0.23528 | 0.00061602 | 0.00065354
2019-10-04 09:34 | 362770 | 13.55 | 20.04 | 450.6 | 68.81 | -112 | -19.67 | 22.37 | 295.5 | 381.8 | -92.3 | 0.153 | 338.6 | 49.15 | 289.5 | 320.5 | 412.8 | 17.65 | 66.29 | 1.165 | 320.5 | 18.8 | 0.442 | 4.4173 | 18.225 | 291.375 | 364.986 | 2.108 | 1.3974 | 0.80148 | 327.5559 | 314.4537 | 307.68 | 18.3299 | 291.4799 | 0.1926 | 392.9293 | 2.4041 | 7.3467 | 0.0061627 | 0.16843 | 0.16843 | [5 empty] | 0.13139 | 38.8448 | 1.6185 | 1.311 | 7.9569 | 0.33154 | 0.97948 | 0.097948 | 0 | 18.225 | 1.3377 | 2.0934 | 1.3877 | 0.24225 | 0.00067291 |  |  | 1.3381 | 0.039179 | 0.25207 | 0.26645 | 0.00070019 | 0.00074014
2019-10-04 09:35 | 362771 | 13.56 | 20.04 | 439.3 | 67 | -111.3 | -19.66 | 22.38 | 295.5 | 372.3 | -91.7 | 0.152 | 328 | 47.34 | 280.7 | 321.2 | 412.8 | 17.67 | 68.41 | 1.07 | 330 | 18.45 | 0.43 | 4.2984 | 18.06 | 291.21 | 355.833 | 2.1642 | 1.4805 | 0.80819 | 329.5519 | 316.3698 | 308.352 | 18.7094 | 291.8594 | 0.19227 | 395.0902 | 2.304 | 43.5863 | 0.005102 | 0.13944 | 0.13944 | [5 empty] | 0.1302 | 37.8707 | 1.5779 | 1.2781 | 7.8966 | 0.32902 | 0.94911 | 0.094911 | 0 | 18.06 | 1.2286 | 2.0718 | 1.4173 | 0.23257 | 0.00064603 |  |  | 1.229 | 0.037965 | 0.24135 | 0.25535 | 0.00067041 | 0.00070929
2019-10-04 09:35 | 362772 | 13.55 | 20.05 | 445.2 | 67.94 | -110.9 | -19.18 | 22.38 | 295.5 | 377.2 | -91.8 | 0.153 | 334.3 | 48.76 | 285.5 | 321.6 | 413.3 | 17.68 | 68.81 | 2.345 | 342.5 | 18.3 | 0.437 | 4.3731 | 17.99 | 291.14 | 360.612 | 2.116 | 1.456 | 0.8063 | 328.4629 | 315.3244 | 308.736 | 18.3705 | 291.5205 | 0.19214 | 393.2062 | 3.4109 | 37.8053 | 0.0053923 | 0.14738 | 0.14738 | [5 empty] | 0.1297 | 38.3793 | 1.5991 | 1.2953 | 7.9052 | 0.32938 | 0.96592 | 0.096592 | 0 | 17.99 | 2.6927 | 2.0627 | 1.4193 | 0.23605 | 0.0006557 |  |  | 2.6935 | 0.038637 | 0.25371 | 0.26654 | 0.00070475 | 0.0007404
2019-10-04 09:35 | 362773 | 13.54 | 20.06 | 461.3 | 70.69 | -110.4 | -18.5 | 22.36 | 295.5 | 390.6 | -91.9 | 0.153 | 350.9 | 52.19 | 298.7 | 322 | 413.9 | 17.69 | 65.49 | 1.96 | 338 | 18.2 | 0.453 | 4.5311 | 17.945 | 291.095 | 373.653 | 2.0746 | 1.3587 | 0.79837 | 325.0335 | 312.0322 | 309.12 | 18.0738 | 291.2238 | 0.19205 | 391.5552 | 3.1183 | 11.6969 | 0.006324 | 0.17284 | 0.17284 | [5 empty] | 0.12938 | 39.7672 | 1.657 | 1.3421 | 7.9224 | 0.3301 | 1.012 | 0.1012 | 0 | 17.945 | 2.2506 | 2.0569 | 1.347 | 0.24973 | 0.0006937 |  |  | 2.2513 | 0.040482 | 0.26584 | 0.27968 | 0.00073845 | 0.0007769
2019-10-04 09:35 | 362774 | 13.55 | 20.06 | 465.8 | 71.29 | -110.1 | -19.25 | 22.34 | 295.5 | 394.6 | -90.8 | 0.153 | 355.8 | 52.04 | 303.7 | 322.2 | 413 | 17.7 | 65.02 | 2.675 | 5 | 18.1 | 0.458 | 4.5785 | 17.9 | 291.05 | 377.298 | 2.0394 | 1.326 | 0.79562 | 323.7112 | 310.7628 | 309.312 | 17.8164 | 290.9664 | 0.19196 | 390.1257 | 3.643 | -8.872 | 0.0069086 | 0.18882 | 0.18882 | [5 empty] | 0.12906 | 40.1552 | 1.6731 | 1.3552 | 7.8276 | 0.32615 | 1.0291 | 0.10291 | 0 | 17.9 | 3.0716 | 2.051 | 1.3336 | 0.2545 | 0.00070694 |  |  | 3.0725 | 0.041164 | 0.27573 | 0.28904 | 0.00076593 | 0.00080289
2019-10-04 09:35 | 362775 | 13.55 | 20.07 | 461.1 | 70.26 | -110.3 | -19.9 | 22.31 | 295.5 | 390.8 | -90.4 | 0.152 | 350.7 | 50.37 | 300.3 | 321.8 | 412.2 | 17.69 | 65.75 | 2.02 | 182 | 17.95 | 0.453 | 4.5337 | 17.82 | 290.97 | 373.491 | 2.0612 | 1.3553 | 0.79814 | 324.3792 | 311.404 | 308.928 | 17.9695 | 291.1195 | 0.1918 | 390.9992 | 3.1657 | 13.7859 | 0.0062814 | 0.17168 | 0.17168 | [5 empty] | 0.12849 | 39.75 | 1.6562 | 1.3416 | 7.7931 | 0.32471 | 1.0168 | 0.10168 | 0 | 17.82 | 2.3195 | 2.0407 | 1.3418 | 0.24947 | 0.00069298 |  |  | 2.3202 | 0.040674 | 0.26604 | 0.27984 | 0.00073901 | 0.00077734
2019-10-04 09:35 | 362776 | 13.55 | 20.08 | 460.4 | 69.8 | -110.8 | -19.47 | 22.29 | 295.4 | 390.6 | -91.3 | 0.152 | 349.6 | 50.33 | 299.2 | 321.2 | 412.5 | 17.68 | 67.64 | 1.57 | 238 | 18.25 | 0.453 | 4.5315 | 17.965 | 291.115 | 372.924 | 1.9984 | 1.3517 | 0.79778 | 324.8814 | 311.8861 | 308.352 | 17.5193 | 290.6693 | 0.19209 | 388.4482 | 2.7909 | -36.2371 | 0.007445 | 0.20348 | 0.20348 | [5 empty] | 0.12952 | 39.6897 | 1.6537 | 1.3395 | 7.8707 | 0.32795 | 1.0116 | 0.10116 | 0 | 17.965 | 1.8028 | 2.0595 | 1.393 | 0.24625 | 0.00068402 |  |  | 1.8033 | 0.040463 | 0.25937 | 0.27365 | 0.00072046 | 0.00076013
2019-10-04 09:36 | 362777 | 13.55 | 20.08 | 465.2 | 70.43 | -111.1 | -19.13 | 22.28 | 295.4 | 394.7 | -91.9 | 0.151 | 354.1 | 51.3 | 302.8 | 320.8 | 412.8 | 17.67 | 69.02 | 0.73 | 195.5 | 18.55 | 0.457 | 4.5701 | 18.11 | 291.26 | 376.812 | 2.0743 | 1.4317 | 0.80431 | 328.1935 | 315.0658 | 307.968 | 18.0828 | 291.2328 | 0.19237 | 391.5693 | 1.9031 | -1.5079 | 0.0066679 | 0.18224 | 0.18224 | [5 empty] | 0.13056 | 40.1034 | 1.671 | 1.3535 | 7.931 | 0.33046 | 1.023 | 0.1023 | 0 | 18.11 | 0.83823 | 2.0783 | 1.4344 | 0.24834 | 0.00068983 |  |  | 0.83848 | 0.040921 | 0.25491 | 0.27046 | 0.00070808 | 0.00075128
2019-10-04 09:36 | 362778 | 13.55 | 20.09 | 465.1 | 70.51 | -110.7 | -19.16 | 22.27 | 295.4 | 394.6 | -91.5 | 0.152 | 354.4 | 51.36 | 303.1 | 321.2 | 412.7 | 17.65 | 67.29 | 0.865 | 295.5 | 18.45 | 0.457 | 4.5709 | 18.05 | 291.2 | 376.731 | 2.0864 | 1.4039 | 0.80208 | 327.0145 | 313.934 | 308.352 | 18.1646 | 291.3146 | 0.19225 | 392.0411 | 2.0716 | 6.9185 | 0.0064734 | 0.17693 | 0.17693 | [5 empty] | 0.13013 | 40.0948 | 1.6706 | 1.3532 | 7.8879 | 0.32866 | 1.0245 | 0.10245 | 0 | 18.05 | 0.99324 | 2.0705 | 1.3932 | 0.24958 | 0.00069327 |  |  | 0.99354 | 0.040981 | 0.25733 | 0.2727 | 0.0007148 | 0.0007575
2019-10-04 09:36 | 362779 | 13.55 | 20.1 | 464.7 | 70.32 | -111.2 | -19.49 | 22.26 | 295.4 | 394.4 | -91.8 | 0.151 | 353.5 | 50.83 | 302.6 | 320.6 | 412.3 | 17.64 | 66.88 | 1.125 | 176.5 | 18.5 | 0.457 | 4.5692 | 18.07 | 291.22 | 376.407 | 2.0546 | 1.3741 | 0.79962 | 326.1001 | 313.056 | 307.776 | 17.9383 | 291.0883 | 0.19229 | 390.7689 | 2.3625 | -9.0638 | 0.0068434 | 0.18704 | 0.18704 | [5 empty] | 0.13027 | 40.0603 | 1.6692 | 1.352 | 7.9052 | 0.32938 | 1.0227 | 0.10227 | 0 | 18.07 | 1.2918 | 2.0731 | 1.3865 | 0.24982 | 0.00069394 |  |  | 1.2922 | 0.040906 | 0.25968 | 0.27469 | 0.00072133 | 0.00076304
2019-10-04 09:36 | 362780 | 13.56 | 20.1 | 465 | 70.37 | -110.6 | -18.38 | 22.26 | 295.4 | 394.7 | -92.3 | 0.151 | 354.4 | 51.99 | 302.4 | 321.1 | 413.4 | 17.62 | 66.66 | 0.92 | 201.5 | 18.55 | 0.457 | 4.5705 | 18.085 | 291.235 | 376.65 | 2.0671 | 1.3779 | 0.79993 | 326.2937 | 313.2419 | 308.256 | 18.0293 | 291.1793 | 0.19232 | 391.275 | 2.1364 | -3.4685 | 0.0067218 | 0.18371 | 0.18371 | [5 empty] | 0.13038 | 40.0862 | 1.6703 | 1.3529 | 7.9569 | 0.33154 | 1.0214 | 0.10214 | 0 | 18.085 | 1.0564 | 2.075 | 1.3832 | 0.24964 | 0.00069345 |  |  | 1.0567 | 0.040855 | 0.25784 | 0.2731 | 0.00071622 | 0.00075862
2019-10-04 09:36 | 362781 | 13.55 | 20.11 | 465.4 | 70.36 | -111.1 | -18.09 | 22.26 | 295.4 | 395.1 | -93 | 0.151 | 354.4 | 52.27 | 302.1 | 320.7 | 413.7 | 17.62 | 70.11 | 1.425 | 175.5 | 18.35 | 0.457 | 4.5716 | 17.985 | 291.135 | 376.974 | 2.0606 | 1.4447 | 0.8054 | 328.0746 | 314.9516 | 307.872 | 17.9762 | 291.1262 | 0.19213 | 391.0002 | 2.6589 | -0.68521 | 0.0066636 | 0.18213 | 0.18213 | [5 empty] | 0.12966 | 40.1207 | 1.6717 | 1.3541 | 8.0172 | 0.33405 | 1.02 | 0.102 | 0 | 17.985 | 1.6363 | 2.062 | 1.4457 | 0.24503 | 0.00068063 |  |  | 1.6368 | 0.040801 | 0.25701 | 0.27159 | 0.00071392 | 0.00075441
2019-10-04 09:36 | 362782 | 13.55 | 20.12 | 466.1 | 70.64 | -110.3 | -18.39 | 22.25 | 295.4 | 395.5 | -91.9 | 0.152 | 355.9 | 52.24 | 303.6 | 321.5 | 413.3 | 17.62 | 66.16 | 1.25 | 333 | 18.45 | 0.458 | 4.5803 | 18.035 | 291.185 | 377.541 | 2.0824 | 1.3777 | 0.79993 | 326.0704 | 313.0276 | 308.64 | 18.1355 | 291.2855 | 0.19222 | 391.8813 | 2.4903 | 7.2918 | 0.0064934 | 0.17747 | 0.17747 | [5 empty] | 0.13002 | 40.181 | 1.6742 | 1.3561 | 7.9138 | 0.32974 | 1.0264 | 0.10264 | 0 | 18.035 | 1.4353 | 2.0685 | 1.3685 | 0.25127 | 0.00069796 |  |  | 1.4357 | 0.041055 | 0.26218 | 0.27708 | 0.00072829 | 0.00076968
2019-10-04 09:37 | 362783 | 13.55 | 20.13 | 466.1 | 70.48 | -110.7 | -18.46 | 22.24 | 295.4 | 395.6 | -92.3 | 0.151 | 355.3 | 52.03 | 303.3 | 320.9 | 413.2 | 17.62 | 66.61 | 0.67 | 195 | 18.9 | 0.458 | 4.5815 | 18.26 | 291.41 | 377.541 | 2.029 | 1.3515 | 0.79765 | 326.1472 | 313.1014 | 308.064 | 17.7644 | 290.9144 | 0.19267 | 389.7477 | 1.8232 | -26.3217 | 0.0072892 | 0.19922 | 0.19922 | [5 empty] | 0.13164 | 40.181 | 1.6742 | 1.3561 | 7.9569 | 0.33154 | 1.0246 | 0.10246 | 0 | 18.26 | 0.76933 | 2.098 | 1.3975 | 0.25107 | 0.00069743 |  |  | 0.76956 | 0.040983 | 0.25717 | 0.27288 | 0.00071437 | 0.00075799
2019-10-04 09:37 | 362784 | 13.56 | 20.13 | 465.7 | 70.29 | -111.6 | -18.28 | 22.25 | 295.4 | 395.4 | -93.3 | 0.151 | 354.1 | 52.02 | 302.1 | 320.2 | 413.4 | 17.62 | 67.62 | 0.585 | 216.5 | 19.2 | 0.457 | 4.574 | 18.41 | 291.56 | 377.217 | 2.0449 | 1.3828 | 0.8002 | 327.8651 | 314.7505 | 307.392 | 17.8902 | 291.0402 | 0.19297 | 390.4164 | 1.7036 | -25.7942 | 0.0072396 | 0.19787 | 0.19787 | [5 empty] | 0.13273 | 40.1466 | 1.6728 | 1.3549 | 8.0345 | 0.33477 | 1.0202 | 0.10202 | 0 | 18.41 | 0.67173 | 2.1178 | 1.4321 | 0.2502 | 0.000695 |  |  | 0.67193 | 0.040807 | 0.25552 | 0.27132 | 0.00070977 | 0.00075367
2019-10-04 09:37 | 362785 | 13.55 | 20.14 | 465.8 | 70.28 | -111.6 | -17.69 | 22.26 | 295.4 | 395.5 | -93.9 | 0.151 | 354.2 | 52.59 | 301.6 | 320.2 | 414.1 | 17.6 | 67.82 | 1.495 | 171.5 | 18.95 | 0.457 | 4.573 | 18.275 | 291.425 | 377.298 | 2.0527 | 1.3921 | 0.80103 | 327.5947 | 314.4909 | 307.392 | 17.9374 | 291.0874 | 0.1927 | 390.7153 | 2.7234 | -26.7791 | 0.0072569 | 0.19834 | 0.19834 | [5 empty] | 0.13175 | 40.1552 | 1.6731 | 1.3552 | 8.0948 | 0.33728 | 1.018 | 0.1018 | 0 | 18.275 | 1.7166 | 2.0999 | 1.4242 | 0.24923 | 0.0006923 |  |  | 1.7172 | 0.040718 | 0.26182 | 0.27639 | 0.00072729 | 0.00076774
2019-10-04 09:37 | 362786 | 13.56 | 20.15 | 466.6 | 70.75 | -110.7 | -17.89 | 22.27 | 295.4 | 395.9 | -92.9 | 0.152 | 355.9 | 52.86 | 303 | 321.1 | 414 | 17.61 | 66.55 | 1.445 | 336 | 18.45 | 0.458 | 4.5807 | 18.03 | 291.18 | 377.946 | 2.0652 | 1.3744 | 0.79966 | 325.937 | 312.8996 | 308.256 | 18.0123 | 291.1623 | 0.19221 | 391.1922 | 2.6775 | -1.3841 | 0.0067058 | 0.18328 | 0.18328 | [5 empty] | 0.12999 | 40.2241 | 1.676 | 1.3576 | 8.0086 | 0.33369 | 1.0239 | 0.10239 | 0 | 18.03 | 1.6592 | 2.0679 | 1.3762 | 0.25047 | 0.00069574 |  |  | 1.6597 | 0.040955 | 0.26285 | 0.27747 | 0.00073014 | 0.00077076
2019-10-04 09:37 | 362787 | 13.56 | 20.15 | 468 | 70.96 | -110 | -17.69 | 22.27 | 295.4 | 397.1 | -92.3 | 0.152 | 358.1 | 53.27 | 304.8 | 321.9 | 414.2 | 17.62 | 65.83 | 2.875 | 345.5 | 18.3 | 0.46 | 4.5952 | 17.96 | 291.11 | 379.08 | 2.0767 | 1.3671 | 0.79907 | 325.3849 | 312.3695 | 309.024 | 18.0894 | 291.2394 | 0.19208 | 391.6397 | 3.7767 | 14.2407 | 0.0063852 | 0.17452 | 0.17452 | [5 empty] | 0.12949 | 40.3448 | 1.681 | 1.3616 | 7.9569 | 0.33154 | 1.0301 | 0.10301 | 0 | 17.96 | 3.3012 | 2.0588 | 1.3553 | 0.25368 | 0.00070468 |  |  | 3.3022 | 0.041204 | 0.27606 | 0.2892 | 0.00076683 | 0.00080334
2019-10-04 09:37 | 362788 | 13.55 | 20.16 | 468.6 | 71.02 | -110.2 | -18.35 | 22.26 | 295.4 | 397.6 | -91.8 | 0.152 | 358.4 | 52.68 | 305.8 | 321.6 | 413.4 | 17.62 | 65.7 | 2.13 | 349 | 18.2 | 0.461 | 4.6075 | 17.91 | 291.06 | 379.566 | 2.0344 | 1.3366 | 0.79652 | 324.1241 | 311.1591 | 308.736 | 17.7811 | 290.9311 | 0.19198 | 389.9263 | 3.2508 | -12.2017 | 0.0070267 | 0.19205 | 0.19205 | [5 empty] | 0.12913 | 40.3966 | 1.6832 | 1.3634 | 7.9138 | 0.32974 | 1.0336 | 0.10336 | 0 | 17.91 | 2.4458 | 2.0523 | 1.3484 | 0.2535 | 0.00070416 |  |  | 2.4465 | 0.041346 | 0.27105 | 0.28499 | 0.00075292 | 0.00079163
2019-10-04 09:38 | 362789 | 13.56 | 20.17 | 469.2 | 71.06 | -110.2 | -17.86 | 22.25 | 295.4 | 398.1 | -92.3 | 0.151 | 359 | 53.2 | 305.8 | 321.5 | 413.9 | 17.62 | 66.66 | 1.365 | 177.5 | 18.4 | 0.461 | 4.6115 | 18.01 | 291.16 | 380.052 | 2.0362 | 1.3573 | 0.79824 | 325.2679 | 312.2572 | 308.64 | 17.8005 | 290.9505 | 0.19218 | 390.011 | 2.6023 | -15.8847 | 0.0071169 | 0.19451 | 0.19451 | [5 empty] | 0.12984 | 40.4483 | 1.6853 | 1.3651 | 7.9655 | 0.3319 | 1.0332 | 0.10332 | 0 | 18.01 | 1.5674 | 2.0653 | 1.3767 | 0.25207 | 0.00070019 |  |  | 1.5678 | 0.041329 | 0.26392 | 0.27877 | 0.00073312 | 0.00077437
2019-10-04 09:38 | 362790 | 13.56 | 20.17 | 469.3 | 70.92 | -110.8 | -17.24 | 22.24 | 295.4 | 398.4 | -93.5 | 0.151 | 358.5 | 53.68 | 304.8 | 320.9 | 414.5 | 17.62 | 69.21 | 0.31 | 152.5 | 19.05 | 0.461 | 4.612 | 18.335 | 291.485 | 380.133 | 2.0305 | 1.4053 | 0.80208 | 328.2972 | 315.1653 | 308.064 | 17.7799 | 290.9299 | 0.19282 | 389.8155 | 1.2402 | -20.0543 | 0.0072045 | 0.19691 | 0.19691 | [5 empty] | 0.13218 | 40.4569 | 1.6857 | 1.3654 | 8.069 | 0.33621 | 1.0292 | 0.10292 | 0 | 18.335 | 0.35596 | 2.1079 | 1.4589 | 0.25126 | 0.00069795 |  |  | 0.35607 | 0.041169 | 0.25417 | 0.27048 | 0.00070603 | 0.00075133
2019-10-04 09:38 | 362791 | 13.55 | 20.18 | 469.4 | 70.81 | -111.2 | -17.04 | 22.25 | 295.4 | 398.6 | -94.1 | 0.151 | 358.2 | 53.77 | 304.4 | 320.6 | 414.7 | 17.62 | 69.95 | 2.085 | 335.5 | 18.85 | 0.461 | 4.6106 | 18.235 | 291.385 | 380.214 | 2.0331 | 1.4221 | 0.80349 | 328.4213 | 315.2845 | 307.776 | 17.7922 | 290.9422 | 0.19262 | 389.9099 | 3.2162 | -41.4887 | 0.0076826 | 0.20998 | 0.20998 | [5 empty] | 0.13146 | 40.4655 | 1.6861 | 1.3657 | 8.1121 | 0.338 | 1.0277 | 0.10277 | 0 | 18.235 | 2.3941 | 2.0947 | 1.4652 | 0.24745 | 0.00068735 |  |  | 2.3948 | 0.041108 | 0.26411 | 0.27813 | 0.00073364 | 0.00077258
2019-10-04 09:38 | 362792 | 13.55 | 20.19 | 470.4 | 71.29 | -110.5 | -17.35 | 22.25 | 295.4 | 399.1 | -93.1 | 0.152 | 359.9 | 53.94 | 306 | 321.3 | 414.4 | 17.62 | 68.44 | 0.71 | 227 | 18.6 | 0.462 | 4.6204 | 18.11 | 291.26 | 381.024 | 2.0906 | 1.4308 | 0.80424 | 328.1646 | 315.038 | 308.448 | 18.199 | 291.349 | 0.19237 | 392.2207 | 1.8768 | 4.8677 | 0.0066151 | 0.1808 | 0.1808 | [5 empty] | 0.13056 | 40.5517 | 1.6897 | 1.3686 | 8.0259 | 0.33441 | 1.0342 | 0.10342 | 0 | 18.11 | 0.81526 | 2.0783 | 1.4224 | 0.25123 | 0.00069786 |  |  | 0.81551 | 0.041368 | 0.25771 | 0.27346 | 0.00071585 | 0.0007596
2019-10-04 09:38 | 362793 | 13.56 | 20.19 | 470 | 71.13 | -111.1 | -18.16 | 22.25 | 295.4 | 398.8 | -93 | 0.151 | 358.8 | 52.96 | 305.9 | 320.6 | 413.6 | 17.62 | 67.22 | 0.635 | 84.5 | 18.7 | 0.462 | 4.6193 | 18.16 | 291.31 | 380.7 | 2.0112 | 1.3519 | 0.79772 | 325.7286 | 312.6995 | 307.776 | 17.6265 | 290.7765 | 0.19247 | 388.9998 | 1.7749 | -27.5819 | 0.0073996 | 0.20224 | 0.20224 | [5 empty] | 0.13092 | 40.5172 | 1.6882 | 1.3675 | 8.0172 | 0.33405 | 1.0334 | 0.10334 | 0 | 18.16 | 0.72914 | 2.0848 | 1.4014 | 0.25211 | 0.0007003 |  |  | 0.72936 | 0.041336 | 0.25795 | 0.2738 | 0.00071653 | 0.00076057
2019-10-04 09:38 | 362794 | 13.56 | 20.2 | 469.9 | 70.99 | -111.5 | -18.1 | 22.26 | 295.4 | 399 | -93.4 | 0.151 | 358.5 | 52.88 | 305.6 | 320.3 | 413.7 | 17.62 | 67.3 | 1.13 | 173 | 18.75 | 0.462 | 4.6175 | 18.185 | 291.335 | 380.619 | 1.9674 | 1.3241 | 0.79534 | 324.868 | 311.8733 | 307.488 | 17.3012 | 290.4512 | 0.19252 | 387.1688 | 2.3677 | -60.9589 | 0.0081878 | 0.22378 | 0.22378 | [5 empty] | 0.1311 | 40.5086 | 1.6879 | 1.3672 | 8.0517 | 0.33549 | 1.0317 | 0.10317 | 0 | 18.185 | 1.2975 | 2.0881 | 1.4053 | 0.252 | 0.0007 |  |  | 1.2979 | 0.041267 | 0.26195 | 0.27713 | 0.00072764 | 0.0007698
2019-10-04 09:39 | 362795 | 13.56 | 20.21 | 470.1 | 71.01 | -111.4 | -17.4 | 22.26 | 295.4 | 399.1 | -94 | 0.151 | 358.8 | 53.61 | 305.2 | 320.4 | 414.4 | 17.62 | 70.07 | 0.375 | 77 | 19 | 0.461 | 4.612 | 18.31 | 291.46 | 380.781 | 2.0321 | 1.4239 | 0.8036 | 328.8066 | 315.6544 | 307.584 | 17.7903 | 290.9403 | 0.19277 | 389.8802 | 1.364 | -20.6511 | 0.0072203 | 0.19734 | 0.19734 | [5 empty] | 0.132 | 40.5259 | 1.6886 | 1.3677 | 8.1034 | 0.33764 | 1.0301 | 0.10301 | 0 | 18.31 | 0.4306 | 2.1046 | 1.4747 | 0.25096 | 0.0006971 |  |  | 0.43072 | 0.041204 | 0.25445 | 0.27067 | 0.00070681 | 0.00075186
2019-10-04 09:39 | 362796 | 13.55 | 20.21 | 469.7 | 70.79 | -111.8 | -17.02 | 22.28 | 295.4 | 398.9 | -94.8 | 0.151 | 357.9 | 53.77 | 304.1 | 320.1 | 414.9 | 17.62 | 71.15 | 0.56 | 247 | 19.1 | 0.461 | 4.6076 | 18.36 | 291.51 | 380.457 | 2.0453 | 1.4553 | 0.80609 | 330.0502 | 316.8482 | 307.296 | 17.8898 | 291.0398 | 0.19287 | 390.4267 | 1.6668 | -22.8303 | 0.0072434 | 0.19797 | 0.19797 | [5 empty] | 0.13236 | 40.4914 | 1.6871 | 1.3666 | 8.1724 | 0.34052 | 1.0261 | 0.10261 | 0 | 18.36 | 0.64302 | 2.1112 | 1.5021 | 0.24937 | 0.00069269 |  |  | 0.64322 | 0.041043 | 0.25446 | 0.27037 | 0.00070684 | 0.00075103
2019-10-04 09:39 | 362797 | 13.56 | 20.22 | 470.7 | 71.1 | -111 | -16.57 | 22.29 | 295.4 | 399.6 | -94.5 | 0.151 | 359.6 | 54.53 | 305.1 | 321 | 415.4 | 17.62 | 67.59 | 1.615 | 327 | 18.75 | 0.462 | 4.6172 | 18.185 | 291.335 | 381.267 | 2.0944 | 1.4156 | 0.80298 | 327.9881 | 314.8685 | 308.16 | 18.2306 | 291.3806 | 0.19252 | 392.3813 | 2.8306 | 3.7633 | 0.0066354 | 0.18135 | 0.18135 | [5 empty] | 0.1311 | 40.5776 | 1.6907 | 1.3695 | 8.1379 | 0.33908 | 1.0304 | 0.10304 | 0 | 18.185 | 1.8544 | 2.0881 | 1.4114 | 0.25152 | 0.00069866 |  |  | 1.855 | 0.041217 | 0.26515 | 0.27972 | 0.00073654 | 0.00077701
2019-10-04 09:39 | 362798 | 13.56 | 20.23 | 471.5 | 71.39 | -110.9 | -17.45 | 22.29 | 295.4 | 400.1 | -93.5 | 0.151 | 360.5 | 53.93 | 306.6 | 321 | 414.5 | 17.62 | 66.9 | 0.74 | 318 | 18.75 | 0.463 | 4.6294 | 18.185 | 291.335 | 381.915 | 2.0863 | 1.3957 | 0.80136 | 327.3254 | 314.2323 | 308.16 | 18.1729 | 291.3229 | 0.19252 | 392.0576 | 1.9161 | -0.67405 | 0.0067578 | 0.1847 | 0.1847 | [5 empty] | 0.1311 | 40.6466 | 1.6936 | 1.3718 | 8.0603 | 0.33585 | 1.036 | 0.1036 | 0 | 18.185 | 0.84971 | 2.0881 | 1.397 | 0.25308 | 0.000703 |  |  | 0.84996 | 0.041439 | 0.25985 | 0.2756 | 0.0007218 | 0.00076557
2019-10-04 09:39 | 362799 | 13.56 | 20.23 | 471.7 | 71.17 | -111.7 | -17.72 | 22.3 | 295.4 | 400.5 | -94 | 0.151 | 360 | 53.45 | 306.5 | 320.3 | 414.3 | 17.64 | 67.06 | 0.24 | 108 | 19.15 | 0.463 | 4.6274 | 18.395 | 291.545 | 382.077 | 2.0002 | 1.3413 | 0.79674 | 326.3769 | 313.3218 | 307.488 | 17.5604 | 290.7104 | 0.19294 | 388.5666 | 1.0912 | -26.5284 | 0.0074102 | 0.20253 | 0.20253 | [5 empty] | 0.13262 | 40.6638 | 1.6943 | 1.3724 | 8.1034 | 0.33764 | 1.0348 | 0.10348 | 0 | 18.395 | 0.27558 | 2.1158 | 1.4189 | 0.25347 | 0.00070407 |  |  | 0.27566 | 0.04139 | 0.25575 | 0.27227 | 0.00071041 | 0.00075629
2019-10-04 09:39 | 362800 | 13.56 | 20.24 | 471.9 | 71.09 | -111.9 | -16.63 | 22.32 | 295.5 | 400.8 | -95.3 | 0.151 | 359.9 | 54.46 | 305.5 | 320.2 | 415.5 | 17.64 | 70.46 | 0.31 | 94.5 | 19.25 | 0.462 | 4.6228 | 18.445 | 291.595 | 382.239 | 2.0698 | 1.4584 | 0.80631 | 330.5239 | 317.303 | 307.392 | 18.0726 | 291.2226 | 0.19304 | 391.4327 | 1.2402 | -13.4547 | 0.007051 | 0.19271 | 0.19271 | [5 empty] | 0.13298 | 40.681 | 1.695 | 1.373 | 8.2155 | 0.34231 | 1.0307 | 0.10307 | 0 | 18.445 | 0.35596 | 2.1225 | 1.4955 | 0.25177 | 0.00069937 |  |  | 0.35607 | 0.041227 | 0.25467 | 0.27104 | 0.00070743 | 0.00075289
2019-10-04 09:40 | 362801 | 13.56 | 20.25 | 472 | 71.2 | -111.6 | -16.21 | 22.34 | 295.5 | 400.8 | -95.4 | 0.151 | 360.3 | 54.98 | 305.4 | 320.7 | 416.1 | 17.65 | 69.11 | 0.26 | 224 | 19.1 | 0.462 | 4.6223 | 18.375 | 291.525 | 382.32 | 2.1809 | 1.5072 | 0.81014 | 331.7755 | 318.5044 | 307.872 | 18.8453 | 291.9953 | 0.1929 | 395.7918 | 1.1357 | 15.5585 | 0.0063087 | 0.17242 | 0.17242 | [5 empty] | 0.13247 | 40.6897 | 1.6954 | 1.3733 | 8.2241 | 0.34267 | 1.0306 | 0.10306 | 0 | 18.375 | 0.29855 | 2.1132 | 1.4604 | 0.25187 | 0.00069964 |  |  | 0.29864 | 0.041224 | 0.25432 | 0.27074 | 0.00070645 | 0.00075205
2019-10-04 09:40 | 362802 | 13.56 | 20.25 | 472.2 | 71.26 | -111.5 | -16.33 | 22.36 | 295.5 | 401 | -95.2 | 0.151 | 360.7 | 54.94 | 305.8 | 320.9 | 416.1 | 17.67 | 69.58 | 0.9 | 179 | 19.1 | 0.463 | 4.6277 | 18.385 | 291.535 | 382.482 | 2.1507 | 1.4965 | 0.8093 | 331.4801 | 318.2209 | 308.064 | 18.6387 | 291.7887 | 0.19292 | 394.6289 | 2.1131 | 15.6151 | 0.0063417 | 0.17333 | 0.17333 | [5 empty] | 0.13255 | 40.7069 | 1.6961 | 1.3739 | 8.2069 | 0.34195 | 1.0319 | 0.10319 | 0 | 18.385 | 1.0334 | 2.1145 | 1.4713 | 0.25122 | 0.00069783 |  |  | 1.0337 | 0.041276 | 0.25922 | 0.27477 | 0.00072006 | 0.00076324
2019-10-04 09:40 | 362803 | 13.56 | 20.26 | 473.2 | 71.63 | -110.9 | -15.67 | 22.38 | 295.5 | 401.6 | -95.2 | 0.151 | 362.4 | 55.96 | 306.4 | 321.6 | 416.8 | 17.69 | 68.85 | 1.77 | 39.5 | 18.75 | 0.464 | 4.6389 | 18.22 | 291.37 | 383.292 | 2.1332 | 1.4687 | 0.80721 | 329.8728 | 316.6779 | 308.736 | 18.5059 | 291.6559 | 0.19259 | 393.9179 | 2.9633 | 24.6807 | 0.0061862 | 0.16908 | 0.16908 | [5 empty] | 0.13135 | 40.7931 | 1.6997 | 1.3768 | 8.2069 | 0.34195 | 1.0348 | 0.10348 | 0 | 18.22 | 2.0324 | 2.0927 | 1.4408 | 0.25079 | 0.00069663 |  |  | 2.033 | 0.041393 | 0.26549 | 0.27995 | 0.00073747 | 0.00077764
2019-10-04 09:40 | 362804 | 13.56 | 20.27 | 473.8 | 71.48 | -111.8 | -16.07 | 22.39 | 295.5 | 402.3 | -95.7 | 0.151 | 362 | 55.41 | 306.6 | 320.8 | 416.5 | 17.71 | 67.9 | 0.39 | 74.5 | 19.05 | 0.464 | 4.6422 | 18.38 | 291.53 | 383.778 | 2.0294 | 1.378 | 0.79982 | 327.5721 | 314.4692 | 307.968 | 17.7751 | 290.9251 | 0.19291 | 389.7771 | 1.391 | -24.5102 | 0.0073865 | 0.20188 | 0.20188 | [5 empty] | 0.13251 | 40.8448 | 1.7019 | 1.3785 | 8.25 | 0.34375 | 1.0348 | 0.10348 | 0 | 18.38 | 0.44782 | 2.1138 | 1.4353 | 0.2532 | 0.00070332 |  |  | 0.44795 | 0.041391 | 0.25685 | 0.27314 | 0.00071347 | 0.00075873
2019-10-04 09:40 | 362805 | 13.55 | 20.27 | 473.8 | 71.59 | -112.2 | -16.82 | 22.41 | 295.6 | 402.2 | -95.3 | 0.151 | 361.6 | 54.77 | 306.8 | 320.5 | 415.9 | 17.72 | 68.98 | 0.985 | 316.5 | 19.25 | 0.464 | 4.6426 | 18.485 | 291.635 | 383.778 | 2.1445 | 1.4793 | 0.80793 | 331.3714 | 318.1165 | 307.68 | 18.6025 | 291.7525 | 0.19312 | 394.4042 | 2.2106 | 7.5688 | 0.0065495 | 0.17901 | 0.17901 | [5 empty] | 0.13327 | 40.8448 | 1.7019 | 1.3785 | 8.2241 | 0.34267 | 1.0358 | 0.10358 | 0 | 18.485 | 1.131 | 2.1278 | 1.4677 | 0.25308 | 0.00070301 |  |  | 1.1314 | 0.041434 | 0.26181 | 0.27734 | 0.00072726 | 0.00077039
2019-10-04 09:40 | 362806 | 13.56 | 20.28 | 474.5 | 71.88 | -111.4 | -16.96 | 22.43 | 295.6 | 402.7 | -94.5 | 0.151 | 363.1 | 54.93 | 308.2 | 321.3 | 415.8 | 17.73 | 66.73 | 0.88 | 228.5 | 18.75 | 0.465 | 4.6487 | 18.24 | 291.39 | 384.345 | 2.1727 | 1.4498 | 0.80571 | 329.3505 | 316.1765 | 308.448 | 18.78 | 291.93 | 0.19263 | 395.4519 | 2.0895 | 32.8701 | 0.0059836 | 0.16354 | 0.16354 | [5 empty] | 0.13149 | 40.9052 | 1.7044 | 1.3805 | 8.1466 | 0.33944 | 1.0411 | 0.10411 | 0 | 18.24 | 1.0105 | 2.0953 | 1.3982 | 0.25475 | 0.00070763 |  |  | 1.0108 | 0.041644 | 0.26273 | 0.2784 | 0.00072981 | 0.00077332
2019-10-04 09:41 | 362807 | 13.56 | 20.29 | 474.3 | 71.59 | -112.2 | -16.34 | 22.44 | 295.6 | 402.7 | -95.9 | 0.151 | 362.1 | 55.25 | 306.8 | 320.7 | 416.5 | 17.75 | 68.38 | 0.5 | 323.5 | 19.15 | 0.465 | 4.646 | 18.45 | 291.6 | 384.183 | 2.0934 | 1.4315 | 0.80416 | 329.6651 | 316.4785 | 307.872 | 18.2412 | 291.3912 | 0.19305 | 392.3796 | 1.575 | -9.5817 | 0.0069968 | 0.19123 | 0.19123 | [5 empty] | 0.13302 | 40.8879 | 1.7037 | 1.38 | 8.2586 | 0.34411 | 1.0359 | 0.10359 | 0 | 18.45 | 0.57413 | 2.1231 | 1.4518 | 0.25359 | 0.00070441 |  |  | 0.5743 | 0.041434 | 0.25822 | 0.2744 | 0.00071728 | 0.00076222
2019-10-04 09:41 | 362808 | 13.56 | 20.29 | 475.4 | 71.96 | -112.1 | -17.96 | 22.46 | 295.6 | 403.5 | -94.1 | 0.151 | 363.4 | 54 | 309.4 | 320.9 | 415 | 17.77 | 65.45 | 1.47 | 327 | 18.95 | 0.466 | 4.6564 | 18.36 | 291.51 | 385.074 | 2.0722 | 1.3563 | 0.79801 | 326.7425 | 313.6728 | 308.064 | 18.0841 | 291.2341 | 0.19287 | 391.5186 | 2.7006 | -21.7004 | 0.007315 | 0.19993 | 0.19993 | [5 empty] | 0.13236 | 40.9828 | 1.7076 | 1.3832 | 8.1121 | 0.338 | 1.0452 | 0.10452 | 0 | 18.36 | 1.6879 | 2.1112 | 1.3818 | 0.25834 | 0.00071761 |  |  | 1.6884 | 0.041807 | 0.27117 | 0.28618 | 0.00075324 | 0.00079494
2019-10-04 09:41 | 362809 | 13.56 | 20.3 | 475.6 | 71.97 | -111.4 | -18.4 | 22.47 | 295.6 | 403.7 | -93 | 0.151 | 364.2 | 53.58 | 310.6 | 321.6 | 414.6 | 17.78 | 65.7 | 1.25 | 323.5 | 18.7 | 0.466 | 4.6631 | 18.24 | 291.39 | 385.236 | 2.106 | 1.3836 | 0.80034 | 327.1574 | 314.0712 | 308.736 | 18.3166 | 291.4666 | 0.19263 | 392.8516 | 2.4903 | 5.5589 | 0.006687 | 0.18276 | 0.18276 | [5 empty] | 0.13149 | 41 | 1.7083 | 1.3838 | 8.0172 | 0.33405 | 1.0497 | 0.10497 | 0 | 18.24 | 1.4353 | 2.0953 | 1.3766 | 0.25792 | 0.00071644 |  |  | 1.4357 | 0.041988 | 0.26905 | 0.28436 | 0.00074737 | 0.00078989
2019-10-04 09:41 | 362810 | 13.56 | 20.31 | 476 | 71.93 | -111.7 | -19.12 | 22.47 | 295.6 | 404.1 | -92.6 | 0.151 | 364.3 | 52.81 | 311.5 | 321.3 | 413.9 | 17.78 | 64.4 | 1.78 | 187 | 18.65 | 0.467 | 4.6692 | 18.215 | 291.365 | 385.56 | 2.0645 | 1.3295 | 0.7958 | 325.1882 | 312.1807 | 308.448 | 18.0188 | 291.1688 | 0.19258 | 391.1864 | 2.9717 | -16.9819 | 0.0072354 | 0.19775 | 0.19775 | [5 empty] | 0.13131 | 41.0345 | 1.7098 | 1.3849 | 7.9828 | 0.33261 | 1.0523 | 0.10523 | 0 | 18.215 | 2.0439 | 2.0921 | 1.3473 | 0.26079 | 0.0007244 |  |  | 2.0445 | 0.042092 | 0.27615 | 0.29085 | 0.00076709 | 0.0008079
2019-10-04 09:41 | 362811 | 13.56 | 20.31 | 476.2 | 71.91 | -111.1 | -18.32 | 22.46 | 295.6 | 404.3 | -92.8 | 0.151 | 365.1 | 53.6 | 311.5 | 321.9 | 414.7 | 17.8 | 67.28 | 0.86 | 203.5 | 18.3 | 0.467 | 4.6724 | 18.05 | 291.2 | 385.722 | 2.0811 | 1.4002 | 0.80178 | 326.8897 | 313.8141 | 309.024 | 18.1272 | 291.2772 | 0.19225 | 391.8312 | 2.0656 | 4.6434 | 0.0067483 | 0.18444 | 0.18444 | [5 empty] | 0.13013 | 41.0517 | 1.7105 | 1.3855 | 8 | 0.33333 | 1.0522 | 0.10522 | 0 | 18.05 | 0.9875 | 2.0705 | 1.393 | 0.25562 | 0.00071005 |  |  | 0.9878 | 0.042086 | 0.26351 | 0.27931 | 0.00073198 | 0.00077585
2019-10-04 09:41 | 362812 | 13.56 | 20.32 | 475.5 | 71.44 | -112.1 | -17.78 | 22.47 | 295.6 | 404 | -94.3 | 0.15 | 363.4 | 53.66 | 309.8 | 321 | 415.3 | 17.8 | 67.49 | 0.975 | 171.5 | 18.95 | 0.466 | 4.6635 | 18.375 | 291.525 | 385.155 | 2.0426 | 1.3785 | 0.79986 | 327.5689 | 314.4661 | 308.16 | 17.8707 | 291.0207 | 0.1929 | 390.3157 | 2.1994 | -32.3075 | 0.0075862 | 0.20734 | 0.20734 | [5 empty] | 0.13247 | 40.9914 | 1.708 | 1.3835 | 8.1293 | 0.33872 | 1.0447 | 0.10447 | 0 | 18.375 | 1.1195 | 2.1132 | 1.4262 | 0.25571 | 0.00071031 |  |  | 1.1199 | 0.04179 | 0.26448 | 0.28012 | 0.00073467 | 0.00077811
2019-10-04 09:42 | 362813 | 13.56 | 20.33 | 476.2 | 71.57 | -112.1 | -17.4 | 22.48 | 295.6 | 404.6 | -94.7 | 0.15 | 364.1 | 54.17 | 309.9 | 321 | 415.7 | 17.8 | 68.01 | 0.365 | 67 | 19.1 | 0.467 | 4.6694 | 18.45 | 291.6 | 385.722 | 2.1107 | 1.4355 | 0.80448 | 329.7984 | 316.6065 | 308.16 | 18.3639 | 291.5139 | 0.19305 | 393.0701 | 1.3457 | -3.3733 | 0.0068821 | 0.1881 | 0.1881 | [5 empty] | 0.13302 | 41.0517 | 1.7105 | 1.3855 | 8.1638 | 0.34016 | 1.0453 | 0.10453 | 0 | 18.45 | 0.41911 | 2.1231 | 1.4439 | 0.25599 | 0.00071107 |  |  | 0.41924 | 0.041814 | 0.25944 | 0.27596 | 0.00072067 | 0.00076656
2019-10-04 09:42 | 362814 | 13.56 | 20.33 | 477.2 | 71.75 | -112.6 | -17.7 | 22.5 | 295.6 | 405.5 | -94.9 | 0.15 | 364.6 | 54.05 | 310.6 | 320.6 | 415.5 | 17.8 | 69.01 | 0.87 | 34.5 | 19.15 | 0.468 | 4.6761 | 18.475 | 291.625 | 386.532 | 2.0824 | 1.4371 | 0.8046 | 329.9595 | 316.7611 | 307.776 | 18.1648 | 291.3148 | 0.1931 | 391.9442 | 2.0776 | -18.7724 | 0.0072656 | 0.19858 | 0.19858 | [5 empty] | 0.1332 | 41.1379 | 1.7141 | 1.3884 | 8.181 | 0.34088 | 1.0475 | 0.10475 | 0 | 18.475 | 0.99898 | 2.1264 | 1.4675 | 0.25567 | 0.00071018 |  |  | 0.99928 | 0.041901 | 0.26353 | 0.27939 | 0.00073204 | 0.00077607
2019-10-04 09:42 | 362815 | 13.56 | 20.34 | 477 | 71.75 | -113.8 | -20.02 | 22.51 | 295.7 | 405.3 | -93.8 | 0.15 | 363.2 | 51.73 | 311.5 | 319.4 | 413.3 | 17.8 | 63.82 | 0.475 | 229 | 19.15 | 0.468 | 4.6767 | 18.475 | 291.625 | 386.37 | 2.1573 | 1.3768 | 0.79968 | 327.9424 | 314.8247 | 306.624 | 18.6902 | 291.8402 | 0.1931 | 394.8995 | 1.5351 | 9.6237 | 0.0065265 | 0.17838 | 0.17838 | [5 empty] | 0.1332 | 41.1207 | 1.7134 | 1.3878 | 8.0948 | 0.33728 | 1.0505 | 0.10505 | 0 | 18.475 | 0.54542 | 2.1264 | 1.3571 | 0.25922 | 0.00072005 |  |  | 0.54558 | 0.042022 | 0.26373 | 0.28018 | 0.00073257 | 0.00077827
2019-10-04 09:42 | 362816 | 13.56 | 20.35 | 478 | 71.83 | -113 | -19.37 | 22.53 | 295.7 | 406.1 | -93.6 | 0.15 | 365 | 52.46 | 312.5 | 320.4 | 414 | 17.8 | 64.73 | 1.29 | 353 | 18.95 | 0.468 | 4.6826 | 18.375 | 291.525 | 387.18 | 2.1407 | 1.3857 | 0.80046 | 327.8117 | 314.6993 | 307.584 | 18.5689 | 291.7189 | 0.1929 | 394.239 | 2.5298 | 14.2907 | 0.0064759 | 0.177 | 0.177 | [5 empty] | 0.13247 | 41.2069 | 1.717 | 1.3907 | 8.069 | 0.33621 | 1.0545 | 0.10545 | 0 | 18.375 | 1.4813 | 2.1132 | 1.3678 | 0.26093 | 0.0007248 |  |  | 1.4817 | 0.042181 | 0.27246 | 0.28784 | 0.00075684 | 0.00079955
2019-10-04 09:42 | 362817 | 13.56 | 20.35 | 478.2 | 71.76 | -113.2 | -18.56 | 22.55 | 295.7 | 406.5 | -94.6 | 0.15 | 365.1 | 53.19 | 311.9 | 320.3 | 414.9 | 17.82 | 67.44 | 1.12 | 100.5 | 19 | 0.469 | 4.6878 | 18.41 | 291.56 | 387.342 | 2.1563 | 1.4542 | 0.80599 | 330.2355 | 317.0261 | 307.488 | 18.6794 | 291.8294 | 0.19297 | 394.8523 | 2.3572 | 18.4965 | 0.0063684 | 0.17406 | 0.17406 | [5 empty] | 0.13273 | 41.2241 | 1.7177 | 1.3913 | 8.1552 | 0.3398 | 1.0515 | 0.10515 | 0 | 18.41 | 1.286 | 2.1178 | 1.4282 | 0.25744 | 0.0007151 |  |  | 1.2864 | 0.042061 | 0.26744 | 0.283 | 0.0007429 | 0.00078612
2019-10-04 09:42 | 362818 | 13.56 | 20.36 | 478 | 71.67 | -113.2 | -17.99 | 22.57 | 295.7 | 406.3 | -95.3 | 0.15 | 364.8 | 53.68 | 311.1 | 320.4 | 415.6 | 17.82 | 66.95 | 0.44 | 187.5 | 19.1 | 0.468 | 4.6839 | 18.46 | 291.61 | 387.18 | 2.1979 | 1.4715 | 0.80733 | 331.0122 | 317.7717 | 307.584 | 18.967 | 292.117 | 0.19307 | 396.4592 | 1.4775 | 21.8187 | 0.0062554 | 0.17097 | 0.17097 | [5 empty] | 0.13309 | 41.2069 | 1.717 | 1.3907 | 8.2069 | 0.34195 | 1.0488 | 0.10488 | 0 | 18.46 | 0.50523 | 2.1244 | 1.4223 | 0.25727 | 0.00071464 |  |  | 0.50538 | 0.041951 | 0.26143 | 0.2779 | 0.00072619 | 0.00077193
2019-10-04 09:43 | 362819 | 13.56 | 20.37 | 478.2 | 71.7 | -113.5 | -17.45 | 22.6 | 295.7 | 406.5 | -96 | 0.15 | 364.8 | 54.26 | 310.5 | 320.3 | 416.3 | 17.84 | 67.24 | 0.69 | 325 | 19.15 | 0.468 | 4.6835 | 18.495 | 291.645 | 387.342 | 2.1775 | 1.4641 | 0.80674 | 330.9276 | 317.6905 | 307.488 | 18.8303 | 291.9803 | 0.19314 | 395.6832 | 1.8502 | 18.0692 | 0.0063593 | 0.17381 | 0.17381 | [5 empty] | 0.13335 | 41.2241 | 1.7177 | 1.3913 | 8.2759 | 0.34483 | 1.0465 | 0.10465 | 0 | 18.495 | 0.7923 | 2.1291 | 1.4316 | 0.2569 | 0.00071362 |  |  | 0.79253 | 0.041859 | 0.26327 | 0.27936 | 0.0007313 | 0.00077599
2019-10-04 09:43 | 362820 | 13.56 | 20.37 | 480.1 | 72.25 | -112.6 | -18 | 22.61 | 295.8 | 407.8 | -94.6 | 0.15 | 367.5 | 54.25 | 313.3 | 321.3 | 415.9 | 17.86 | 65.45 | 2.19 | 353.5 | 18.65 | 0.47 | 4.7047 | 18.255 | 291.405 | 388.881 | 2.2167 | 1.4508 | 0.80578 | 329.4478 | 316.2699 | 308.448 | 19.0792 | 292.2292 | 0.19266 | 397.1281 | 3.2962 | 79.1416 | 0.0050014 | 0.13669 | 0.13669 | [5 empty] | 0.1316 | 41.3879 | 1.7245 | 1.3968 | 8.1552 | 0.3398 | 1.057 | 0.1057 | 0 | 18.255 | 2.5147 | 2.0973 | 1.3727 | 0.26087 | 0.00072465 |  |  | 2.5154 | 0.042282 | 0.27917 | 0.29348 | 0.00077547 | 0.00081521
2019-10-04 09:43 | 362821 | 13.55 | 20.38 | 481.1 | 72.45 | -112.5 | -18.49 | 22.61 | 295.8 | 408.6 | -94 | 0.151 | 368.6 | 53.95 | 314.6 | 321.3 | 415.4 | 17.86 | 66.23 | 1.945 | 328.5 | 18.6 | 0.472 | 4.72 | 18.23 | 291.38 | 389.691 | 2.1576 | 1.429 | 0.80404 | 328.625 | 315.48 | 308.448 | 18.6756 | 291.8256 | 0.19261 | 394.8681 | 3.1064 | 40.3261 | 0.005949 | 0.16259 | 0.16259 | [5 empty] | 0.13142 | 41.4741 | 1.7281 | 1.3998 | 8.1121 | 0.338 | 1.0617 | 0.10617 | 0 | 18.23 | 2.2334 | 2.094 | 1.3869 | 0.26012 | 0.00072256 |  |  | 2.234 | 0.04247 | 0.27665 | 0.29129 | 0.00076846 | 0.00080913
2019-10-04 09:43 | 362822 | 13.56 | 20.39 | 482 | 72.56 | -112.1 | -18.58 | 22.6 | 295.7 | 409.5 | -93.5 | 0.151 | 369.9 | 53.98 | 316 | 321.7 | 415.2 | 17.86 | 65.6 | 1.17 | 340.5 | 18.45 | 0.473 | 4.7339 | 18.155 | 291.305 | 390.42 | 2.1072 | 1.3823 | 0.80026 | 326.7441 | 313.6743 | 308.832 | 18.3191 | 291.4691 | 0.19246 | 392.8841 | 2.4093 | 11.5196 | 0.0066708 | 0.18232 | 0.18232 | [5 empty] | 0.13088 | 41.5517 | 1.7313 | 1.4024 | 8.0603 | 0.33585 | 1.0665 | 0.10665 | 0 | 18.155 | 1.3435 | 2.0842 | 1.3672 | 0.26096 | 0.00072488 |  |  | 1.3439 | 0.042661 | 0.2716 | 0.28723 | 0.00075444 | 0.00079786
2019-10-04 09:43 | 362823 | 13.56 | 20.39 | 482.3 | 72.23 | -113.1 | -18.68 | 22.6 | 295.7 | 410 | -94.5 | 0.15 | 369.1 | 53.55 | 315.6 | 320.6 | 415.1 | 17.87 | 66.1 | 1.505 | 337.5 | 18.9 | 0.474 | 4.7361 | 18.385 | 291.535 | 390.663 | 2.0768 | 1.3727 | 0.79938 | 327.4152 | 314.3186 | 307.776 | 18.1184 | 291.2684 | 0.19292 | 391.7048 | 2.7325 | -21.2244 | 0.0074199 | 0.2028 | 0.2028 | [5 empty] | 0.13255 | 41.5776 | 1.7324 | 1.4032 | 8.1466 | 0.33944 | 1.0638 | 0.10638 | 0 | 18.385 | 1.7281 | 2.1145 | 1.3977 | 0.26153 | 0.00072646 |  |  | 1.7286 | 0.042552 | 0.27477 | 0.29002 | 0.00076326 | 0.00080561
2019-10-04 09:43 | 362824 | 13.56 | 20.4 | 484 | 72.6 | -112.5 | -18.17 | 22.59 | 295.7 | 411.4 | -94.3 | 0.15 | 371.5 | 54.43 | 317.1 | 321.3 | 415.6 | 17.87 | 65.62 | 1.67 | 178.5 | 18.35 | 0.475 | 4.7529 | 18.11 | 291.26 | 392.04 | 2.0724 | 1.3599 | 0.79842 | 325.7886 | 312.757 | 308.448 | 18.0692 | 291.2192 | 0.19237 | 391.493 | 2.8784 | -3.4218 | 0.0070683 | 0.19319 | 0.19319 | [5 empty] | 0.13056 | 41.7241 | 1.7385 | 1.4082 | 8.1293 | 0.33872 | 1.0695 | 0.10695 | 0 | 18.11 | 1.9176 | 2.0783 | 1.3638 | 0.26159 | 0.00072664 |  |  | 1.9182 | 0.042779 | 0.27623 | 0.29126 | 0.0007673 | 0.00080904
2019-10-04 09:44 | 362825 | 13.55 | 20.41 | 483.8 | 72.32 | -113.2 | -17.63 | 22.59 | 295.7 | 411.5 | -95.5 | 0.149 | 370.7 | 54.69 | 316 | 320.5 | 416.1 | 17.86 | 67.32 | 0.95 | 327.5 | 18.6 | 0.475 | 4.7521 | 18.23 | 291.38 | 391.878 | 2.0618 | 1.388 | 0.80071 | 327.2621 | 314.1716 | 307.68 | 18.0008 | 291.1508 | 0.19261 | 391.0819 | 2.171 | -14.4926 | 0.007307 | 0.19971 | 0.19971 | [5 empty] | 0.13142 | 41.7069 | 1.7378 | 1.4076 | 8.2414 | 0.34339 | 1.0642 | 0.10642 | 0 | 18.23 | 1.0908 | 2.094 | 1.4097 | 0.25924 | 0.0007201 |  |  | 1.0912 | 0.042569 | 0.26796 | 0.28387 | 0.00074433 | 0.00078854
2019-10-04 09:44 | 362826 | 13.56 | 20.41 | 484.7 | 72.56 | -112.3 | -16.77 | 22.59 | 295.7 | 412.2 | -95.6 | 0.15 | 372.4 | 55.79 | 316.6 | 321.4 | 416.9 | 17.86 | 66.41 | 1.89 | 185 | 18.5 | 0.476 | 4.7618 | 18.18 | 291.33 | 392.607 | 2.1281 | 1.4133 | 0.80279 | 327.8892 | 314.7737 | 308.544 | 18.4677 | 291.6177 | 0.19251 | 393.7117 | 3.0621 | 25.6603 | 0.0063751 | 0.17424 | 0.17424 | [5 empty] | 0.13106 | 41.7845 | 1.741 | 1.4102 | 8.2328 | 0.34303 | 1.0672 | 0.10672 | 0 | 18.18 | 2.1702 | 2.0875 | 1.3863 | 0.26054 | 0.00072372 |  |  | 2.1709 | 0.042688 | 0.27672 | 0.29147 | 0.00076865 | 0.00080965
2019-10-04 09:44 | 362827 | 13.55 | 20.42 | 486.1 | 72.82 | -112.2 | -17.54 | 22.57 | 295.7 | 413.2 | -94.6 | 0.15 | 373.9 | 55.28 | 318.6 | 321.5 | 416.1 | 17.86 | 64.35 | 1.165 | 22 | 18.75 | 0.478 | 4.7786 | 18.305 | 291.455 | 393.741 | 2.0994 | 1.351 | 0.79758 | 326.3214 | 313.2686 | 308.64 | 18.2742 | 291.4242 | 0.19276 | 392.5988 | 2.4041 | -2.1584 | 0.0070575 | 0.19289 | 0.19289 | [5 empty] | 0.13197 | 41.9052 | 1.746 | 1.4143 | 8.1552 | 0.3398 | 1.0745 | 0.10745 | 0 | 18.305 | 1.3377 | 2.1039 | 1.3539 | 0.26488 | 0.00073577 |  |  | 1.3381 | 0.04298 | 0.27559 | 0.29139 | 0.00076552 | 0.00080942
2019-10-04 09:44 | 362828 | 13.55 | 20.43 | 485.7 | 72.51 | -112.9 | -17.86 | 22.57 | 295.7 | 413.2 | -95 | 0.149 | 372.8 | 54.65 | 318.1 | 320.7 | 415.7 | 17.86 | 66.1 | 1.755 | 344 | 19 | 0.477 | 4.774 | 18.43 | 291.58 | 393.417 | 2.0447 | 1.3515 | 0.79758 | 326.8815 | 313.8062 | 307.872 | 17.8897 | 291.0397 | 0.19301 | 390.4081 | 2.9508 | -46.4456 | 0.0080844 | 0.22096 | 0.22096 | [5 empty] | 0.13287 | 41.8707 | 1.7446 | 1.4131 | 8.1897 | 0.34124 | 1.0719 | 0.10719 | 0 | 18.43 | 2.0152 | 2.1205 | 1.4016 | 0.26361 | 0.00073225 |  |  | 2.0158 | 0.042876 | 0.27885 | 0.29392 | 0.00077459 | 0.00081646
2019-10-04 09:44 | 362829 | 13.56 | 20.44 | 486.7 | 72.78 | -112.3 | -17.93 | 22.57 | 295.7 | 413.9 | -94.4 | 0.15 | 374.4 | 54.85 | 319.6 | 321.3 | 415.7 | 17.86 | 64.38 | 1.83 | 331 | 18.55 | 0.479 | 4.7855 | 18.205 | 291.355 | 394.227 | 2.1094 | 1.358 | 0.79822 | 326.1333 | 313.088 | 308.448 | 18.3382 | 291.4882 | 0.19256 | 392.9804 | 3.0132 | 11.6946 | 0.0067421 | 0.18427 | 0.18427 | [5 empty] | 0.13124 | 41.9569 | 1.7482 | 1.416 | 8.1379 | 0.33908 | 1.077 | 0.1077 | 0 | 18.205 | 2.1013 | 2.0907 | 1.346 | 0.26569 | 0.00073803 |  |  | 2.1019 | 0.043079 | 0.28173 | 0.2967 | 0.00078258 | 0.00082417
2019-10-04 09:44 | 362830 | 13.55 | 20.44 | 487.5 | 72.82 | -112.1 | -17.8 | 22.56 | 295.7 | 414.6 | -94.3 | 0.149 | 375.4 | 55.02 | 320.4 | 321.5 | 415.7 | 17.84 | 63.82 | 1.225 | 348 | 18.6 | 0.48 | 4.7952 | 18.22 | 291.37 | 394.875 | 2.0976 | 1.3387 | 0.79658 | 325.5297 | 312.5085 | 308.64 | 18.2559 | 291.4059 | 0.19259 | 392.5151 | 2.4653 | 2.5759 | 0.006978 | 0.19072 | 0.19072 | [5 empty] | 0.13135 | 42.0259 | 1.7511 | 1.4184 | 8.1207 | 0.33836 | 1.08 | 0.108 | 0 | 18.22 | 1.4066 | 2.0927 | 1.3356 | 0.26617 | 0.00073936 |  |  | 1.407 | 0.0432 | 0.27746 | 0.29324 | 0.00077073 | 0.00081455
2019-10-04 09:45 | 362831 | 13.56 | 20.45 | 487.6 | 72.69 | -112.2 | -17.75 | 22.55 | 295.7 | 414.9 | -94.5 | 0.149 | 375.4 | 54.94 | 320.4 | 321.3 | 415.8 | 17.84 | 64.64 | 0.635 | 315 | 19 | 0.48 | 4.7979 | 18.42 | 291.57 | 394.956 | 2.0944 | 1.3538 | 0.79778 | 326.9179 | 313.8412 | 308.448 | 18.2466 | 291.3966 | 0.19299 | 392.4175 | 1.7749 | -8.9632 | 0.0072387 | 0.19784 | 0.19784 | [5 empty] | 0.1328 | 42.0345 | 1.7514 | 1.4187 | 8.1466 | 0.33944 | 1.0792 | 0.10792 | 0 | 18.42 | 0.72914 | 2.1191 | 1.3698 | 0.26544 | 0.00073735 |  |  | 0.72936 | 0.043169 | 0.27154 | 0.28819 | 0.00075428 | 0.00080052
2019-10-04 09:45 | 362832 | 13.56 | 20.46 | 487 | 72.55 | -113.3 | -18.42 | 22.56 | 295.7 | 414.5 | -94.9 | 0.149 | 373.7 | 54.13 | 319.6 | 320.2 | 415.1 | 17.84 | 65.43 | 0.945 | 325.5 | 19 | 0.479 | 4.7898 | 18.42 | 291.57 | 394.47 | 2.0414 | 1.3357 | 0.79624 | 326.2874 | 313.2359 | 307.392 | 17.8651 | 291.0151 | 0.19299 | 390.2725 | 2.1653 | -35.0004 | 0.0078415 | 0.21432 | 0.21432 | [5 empty] | 0.1328 | 41.9828 | 1.7493 | 1.4169 | 8.181 | 0.34088 | 1.076 | 0.1076 | 0 | 18.42 | 1.0851 | 2.1191 | 1.3865 | 0.26458 | 0.00073495 |  |  | 1.0854 | 0.043042 | 0.27339 | 0.28955 | 0.00075941 | 0.0008043
2019-10-04 09:45 | 362833 | 13.56 | 20.46 | 487 | 72.61 | -112.8 | -17.69 | 22.57 | 295.7 | 414.4 | -95.1 | 0.149 | 374.2 | 54.92 | 319.3 | 320.8 | 415.9 | 17.83 | 66.08 | 0.9 | 40 | 18.9 | 0.479 | 4.7895 | 18.365 | 291.515 | 394.47 | 2.1085 | 1.3933 | 0.80109 | 328.025 | 314.904 | 307.968 | 18.3426 | 291.4926 | 0.19288 | 392.9696 | 2.1131 | -1.3782 | 0.0070328 | 0.19221 | 0.19221 | [5 empty] | 0.1324 | 41.9828 | 1.7493 | 1.4169 | 8.1983 | 0.34159 | 1.0753 | 0.10753 | 0 | 18.365 | 1.0334 | 2.1118 | 1.3955 | 0.26351 | 0.00073197 |  |  | 1.0337 | 0.043013 | 0.27191 | 0.2881 | 0.0007553 | 0.00080029
2019-10-04 09:45 | 362834 | 13.55 | 20.47 | 488.2 | 72.86 | -112.6 | -18.16 | 22.57 | 295.7 | 415.3 | -94.5 | 0.149 | 375.6 | 54.7 | 320.9 | 321 | 415.5 | 17.82 | 65.13 | 1.24 | 336 | 18.9 | 0.48 | 4.8008 | 18.36 | 291.51 | 395.442 | 2.0433 | 1.3308 | 0.79585 | 325.8581 | 312.8238 | 308.16 | 17.8752 | 291.0252 | 0.19287 | 390.3445 | 2.4803 | -35.0294 | 0.0078799 | 0.21537 | 0.21537 | [5 empty] | 0.13236 | 42.0862 | 1.7536 | 1.4204 | 8.1466 | 0.33944 | 1.081 | 0.1081 | 0 | 18.36 | 1.4238 | 2.1112 | 1.375 | 0.26586 | 0.00073851 |  |  | 1.4243 | 0.043239 | 0.27721 | 0.29303 | 0.00077004 | 0.00081398
2019-10-04 09:45 | 362835 | 13.55 | 20.48 | 487.9 | 72.66 | -113 | -18.54 | 22.58 | 295.7 | 415.3 | -94.4 | 0.149 | 374.9 | 54.12 | 320.8 | 320.7 | 415.1 | 17.82 | 67.34 | 0.63 | 329 | 18.85 | 0.48 | 4.7994 | 18.335 | 291.485 | 395.199 | 2.0316 | 1.3681 | 0.79901 | 327.0397 | 313.9581 | 307.872 | 17.7881 | 290.9381 | 0.19282 | 389.8619 | 1.7679 | -28.1641 | 0.0077234 | 0.21109 | 0.21109 | [5 empty] | 0.13218 | 42.0603 | 1.7525 | 1.4195 | 8.1379 | 0.33908 | 1.0805 | 0.10805 | 0 | 18.335 | 0.7234 | 2.1079 | 1.4194 | 0.26362 | 0.00073227 |  |  | 0.72362 | 0.043218 | 0.26964 | 0.28629 | 0.000749 | 0.00079524
2019-10-04 09:45 | 362836 | 13.56 | 20.48 | 488.1 | 72.58 | -112.7 | -17.84 | 22.58 | 295.7 | 415.5 | -94.8 | 0.149 | 375.4 | 54.74 | 320.7 | 321 | 415.9 | 17.82 | 67 | 0.205 | 84 | 19.25 | 0.48 | 4.7987 | 18.535 | 291.685 | 395.361 | 2.0719 | 1.3882 | 0.8006 | 328.5909 | 315.4473 | 308.16 | 18.0935 | 291.2435 | 0.19322 | 391.5284 | 1.0085 | -12.9691 | 0.0073521 | 0.20094 | 0.20094 | [5 empty] | 0.13364 | 42.0776 | 1.7532 | 1.4201 | 8.181 | 0.34088 | 1.0792 | 0.10792 | 0 | 18.535 | 0.23539 | 2.1345 | 1.4301 | 0.26477 | 0.00073546 |  |  | 0.23546 | 0.04317 | 0.2668 | 0.28413 | 0.0007411 | 0.00078924
2019-10-04 09:46 | 362837 | 13.56 | 20.49 | 488.3 | 72.68 | -112.8 | -18.15 | 22.6 | 295.7 | 415.6 | -94.6 | 0.149 | 375.6 | 54.53 | 321 | 321 | 415.6 | 17.82 | 66.91 | 0.89 | 290.5 | 19.05 | 0.48 | 4.7994 | 18.435 | 291.585 | 395.523 | 2.0132 | 1.347 | 0.7972 | 326.7469 | 313.677 | 308.16 | 17.6591 | 290.8091 | 0.19302 | 389.1104 | 2.1013 | -47.4946 | 0.0081916 | 0.22389 | 0.22389 | [5 empty] | 0.13291 | 42.0948 | 1.754 | 1.4207 | 8.1552 | 0.3398 | 1.0809 | 0.10809 | 0 | 18.435 | 1.0219 | 2.1211 | 1.4192 | 0.26447 | 0.00073463 |  |  | 1.0223 | 0.043236 | 0.27279 | 0.2891 | 0.00075774 | 0.00080307
2019-10-04 09:46 | 362838 | 13.55 | 20.5 | 489.1 | 72.86 | -112.3 | -19.27 | 22.6 | 295.8 | 416.3 | -93 | 0.149 | 376.9 | 53.59 | 323.3 | 321.5 | 414.5 | 17.82 | 64.36 | 2.375 | 343.5 | 18.7 | 0.481 | 4.8086 | 18.26 | 291.41 | 396.171 | 2.0804 | 1.3389 | 0.79658 | 325.7103 | 312.6819 | 308.64 | 18.1359 | 291.2859 | 0.19267 | 391.8328 | 3.4326 | -12.4096 | 0.0073618 | 0.20121 | 0.20121 | [5 empty] | 0.13164 | 42.1638 | 1.7568 | 1.423 | 8.0172 | 0.33405 | 1.089 | 0.1089 | 0 | 18.26 | 2.7271 | 2.098 | 1.3503 | 0.26907 | 0.0007474 |  |  | 2.7279 | 0.043559 | 0.28924 | 0.30377 | 0.00080344 | 0.00084382
2019-10-04 09:46 | 362839 | 13.56 | 20.5 | 490.5 | 73.13 | -111.6 | -18.58 | 22.6 | 295.7 | 417.4 | -93 | 0.149 | 378.9 | 54.55 | 324.3 | 322.2 | 415.2 | 17.82 | 64.48 | 1.82 | 178.5 | 18.3 | 0.483 | 4.8268 | 18.06 | 291.21 | 397.305 | 2.076 | 1.3386 | 0.79663 | 324.8371 | 311.8436 | 309.312 | 18.0912 | 291.2412 | 0.19227 | 391.6274 | 3.0049 | 2.7289 | 0.0070648 | 0.19309 | 0.19309 | [5 empty] | 0.1302 | 42.2845 | 1.7619 | 1.4271 | 8.0172 | 0.33405 | 1.093 | 0.1093 | 0 | 18.06 | 2.0898 | 2.0718 | 1.3359 | 0.26767 | 0.00074352 |  |  | 2.0905 | 0.043722 | 0.28382 | 0.29898 | 0.00078839 | 0.00083049
2019-10-04 09:46 | 362840 | 13.56 | 20.51 | 491 | 72.94 | -112.2 | -18.29 | 22.59 | 295.7 | 418.1 | -93.9 | 0.149 | 378.8 | 54.65 | 324.2 | 321.5 | 415.4 | 17.8 | 67.55 | 1.125 | 240.5 | 18.5 | 0.483 | 4.8335 | 18.15 | 291.3 | 397.71 | 2.0234 | 1.3668 | 0.79898 | 326.1961 | 313.1482 | 308.64 | 17.7159 | 290.8659 | 0.19245 | 389.5034 | 2.3625 | -29.8744 | 0.0078444 | 0.2144 | 0.2144 | [5 empty] | 0.13085 | 42.3276 | 1.7636 | 1.4286 | 8.0948 | 0.33728 | 1.0913 | 0.10913 | 0 | 18.15 | 1.2918 | 2.0835 | 1.4074 | 0.26419 | 0.00073385 |  |  | 1.2922 | 0.043651 | 0.27459 | 0.29064 | 0.00076275 | 0.00080733
2019-10-04 09:46 | 362841 | 13.56 | 20.52 | 492.7 | 73.16 | -112.1 | -18.69 | 22.58 | 295.7 | 419.5 | -93.4 | 0.148 | 380.6 | 54.47 | 326.1 | 321.6 | 415 | 17.8 | 68.58 | 0.575 | 59 | 18.9 | 0.484 | 4.8445 | 18.35 | 291.5 | 399.087 | 2.0389 | 1.3983 | 0.8015 | 328.1272 | 315.0021 | 308.736 | 17.8423 | 290.9923 | 0.19285 | 390.1626 | 1.689 | -24.9771 | 0.007752 | 0.21187 | 0.21187 | [5 empty] | 0.13229 | 42.4741 | 1.7698 | 1.4335 | 8.0517 | 0.33549 | 1.098 | 0.1098 | 0 | 18.35 | 0.66025 | 2.1099 | 1.4469 | 0.26706 | 0.00074182 |  |  | 0.66044 | 0.043921 | 0.27265 | 0.28965 | 0.00075736 | 0.00080459
2019-10-04 09:46 | 362842 | 13.55 | 20.52 | 493.2 | 73.04 | -112 | -18.54 | 22.58 | 295.7 | 420.1 | -93.4 | 0.148 | 381.2 | 54.5 | 326.7 | 321.7 | 415.1 | 17.8 | 67.6 | 1.095 | 303 | 18.75 | 0.485 | 4.8498 | 18.275 | 291.425 | 399.492 | 2.0984 | 1.4185 | 0.80318 | 328.4761 | 315.3371 | 308.832 | 18.2652 | 291.4152 | 0.1927 | 392.5549 | 2.3308 | -0.66772 | 0.0071593 | 0.19567 | 0.19567 | [5 empty] | 0.13175 | 42.5172 | 1.7716 | 1.435 | 8.0517 | 0.33549 | 1.0995 | 0.10995 | 0 | 18.275 | 1.2573 | 2.0999 | 1.4196 | 0.26671 | 0.00074086 |  |  | 1.2577 | 0.043979 | 0.27691 | 0.29317 | 0.0007692 | 0.00081436
2019-10-04 09:47 | 362843 | 13.56 | 20.53 | 493.3 | 72.88 | -111.5 | -18.09 | 22.58 | 295.7 | 420.4 | -93.4 | 0.148 | 381.8 | 54.79 | 327 | 322.1 | 415.6 | 17.8 | 66.38 | 0.785 | 331.5 | 18.6 | 0.485 | 4.8541 | 18.2 | 291.35 | 399.573 | 2.0967 | 1.3918 | 0.80103 | 327.2596 | 314.1692 | 309.216 | 18.2484 | 291.3984 | 0.19255 | 392.4775 | 1.9735 | 2.7808 | 0.0070935 | 0.19387 | 0.19387 | [5 empty] | 0.13121 | 42.5259 | 1.7719 | 1.4352 | 8.0603 | 0.33585 | 1.0994 | 0.10994 | 0 | 18.2 | 0.90138 | 2.0901 | 1.3874 | 0.2676 | 0.00074333 |  |  | 0.90165 | 0.043976 | 0.27515 | 0.29182 | 0.00076431 | 0.0008106
2019-10-04 09:47 | 362844 | 13.56 | 20.54 | 494.2 | 73.15 | -111.1 | -17.99 | 22.57 | 295.7 | 421 | -93.2 | 0.148 | 383 | 55.17 | 327.9 | 322.4 | 415.6 | 17.79 | 64.55 | 1.53 | 327 | 18.7 | 0.487 | 4.8688 | 18.245 | 291.395 | 400.302 | 2.1082 | 1.3609 | 0.79844 | 326.4036 | 313.3475 | 309.504 | 18.3328 | 291.4828 | 0.19264 | 392.9411 | 2.7551 | 7.0451 | 0.0070095 | 0.19158 | 0.19158 | [5 empty] | 0.13153 | 42.6034 | 1.7751 | 1.4379 | 8.0345 | 0.33477 | 1.1031 | 0.11031 | 0 | 18.245 | 1.7568 | 2.096 | 1.353 | 0.27064 | 0.00075177 |  |  | 1.7574 | 0.044124 | 0.28461 | 0.30034 | 0.00079058 | 0.00083426
2019-10-04 09:47 | 362845 | 13.56 | 20.54 | 494.3 | 73.09 | -111.4 | -18.19 | 22.55 | 295.7 | 421.2 | -93.2 | 0.148 | 382.9 | 54.9 | 328 | 322.1 | 415.3 | 17.78 | 64.59 | 0.95 | 188.5 | 18.75 | 0.487 | 4.8735 | 18.265 | 291.415 | 400.383 | 2.0192 | 1.3042 | 0.79359 | 324.5099 | 311.5295 | 309.216 | 17.6924 | 290.8424 | 0.19268 | 389.3426 | 2.171 | -36.2096 | 0.0080649 | 0.22042 | 0.22042 | [5 empty] | 0.13168 | 42.6121 | 1.7755 | 1.4382 | 8.0345 | 0.33477 | 1.1034 | 0.11034 | 0 | 18.265 | 1.0908 | 2.0986 | 1.3555 | 0.27032 | 0.00075088 |  |  | 1.0912 | 0.044135 | 0.2794 | 0.29592 | 0.00077612 | 0.00082199
2019-10-04 09:47 | 362846 | 13.56 | 20.55 | 494.5 | 72.95 | -111.5 | -17.78 | 22.54 | 295.7 | 421.5 | -93.7 | 0.148 | 382.9 | 55.17 | 327.8 | 321.9 | 415.6 | 17.78 | 66.79 | 2.375 | 342 | 18.65 | 0.487 | 4.8744 | 18.215 | 291.365 | 400.545 | 2.0113 | 1.3434 | 0.79698 | 325.6702 | 312.6434 | 309.024 | 17.6311 | 290.7811 | 0.19258 | 389.0115 | 3.4326 | -58.3826 | 0.0085734 | 0.23432 | 0.23432 | [5 empty] | 0.13131 | 42.6293 | 1.7762 | 1.4387 | 8.0776 | 0.33657 | 1.1022 | 0.11022 | 0 | 18.215 | 2.7271 | 2.0921 | 1.3973 | 0.26667 | 0.00074075 |  |  | 2.7279 | 0.044087 | 0.28669 | 0.30138 | 0.00079636 | 0.00083718
2019-10-04 09:47 | 362847 | 13.55 | 20.56 | 495.5 | 73.33 | -111 | -18.02 | 22.53 | 295.7 | 422.1 | -93 | 0.148 | 384.5 | 55.31 | 329.2 | 322.4 | 415.3 | 17.77 | 65.16 | 1.665 | 181 | 18.6 | 0.488 | 4.885 | 18.185 | 291.335 | 401.355 | 2.0478 | 1.3343 | 0.79622 | 325.2265 | 312.2174 | 309.504 | 17.896 | 291.046 | 0.19252 | 390.5046 | 2.8741 | -24.1961 | 0.0077953 | 0.21306 | 0.21306 | [5 empty] | 0.1311 | 42.7155 | 1.7798 | 1.4416 | 8.0086 | 0.33369 | 1.108 | 0.1108 | 0 | 18.185 | 1.9118 | 2.0881 | 1.3606 | 0.27044 | 0.00075122 |  |  | 1.9124 | 0.044318 | 0.2855 | 0.3011 | 0.00079305 | 0.00083639
2019-10-04 09:47 | 362848 | 13.56 | 20.56 | 495.4 | 73.27 | -111.4 | -18.13 | 22.51 | 295.7 | 422.2 | -93.3 | 0.148 | 384 | 55.14 | 328.9 | 321.9 | 415.2 | 17.76 | 66.48 | 1.37 | 323 | 18.65 | 0.488 | 4.884 | 18.205 | 291.355 | 401.274 | 2.0086 | 1.3353 | 0.7963 | 325.3485 | 312.3346 | 309.024 | 17.6107 | 290.7607 | 0.19256 | 388.8994 | 2.6071 | -45.1343 | 0.0082927 | 0.22665 | 0.22665 | [5 empty] | 0.13124 | 42.7069 | 1.7795 | 1.4414 | 8.0431 | 0.33513 | 1.1062 | 0.11062 | 0 | 18.205 | 1.5731 | 2.0907 | 1.3899 | 0.2686 | 0.00074611 |  |  | 1.5736 | 0.044249 | 0.28119 | 0.29716 | 0.00078109 | 0.00082543
2019-10-04 09:48 | 362849 | 13.56 | 20.57 | 495.6 | 73.07 | -111.5 | -17.78 | 22.51 | 295.7 | 422.5 | -93.7 | 0.147 | 384.1 | 55.29 | 328.8 | 321.8 | 415.5 | 17.75 | 65.22 | 0.47 | 138 | 18.9 | 0.489 | 4.8853 | 18.325 | 291.475 | 401.436 | 2.0271 | 1.3221 | 0.79512 | 325.4013 | 312.3853 | 308.928 | 17.7546 | 290.9046 | 0.1928 | 389.6764 | 1.527 | -25.3704 | 0.0078294 | 0.21399 | 0.21399 | [5 empty] | 0.13211 | 42.7241 | 1.7802 | 1.4419 | 8.0776 | 0.33657 | 1.1054 | 0.11054 | 0 | 18.325 | 0.53968 | 2.1065 | 1.3739 | 0.27039 | 0.00075109 |  |  | 0.53984 | 0.044215 | 0.27507 | 0.29233 | 0.00076408 | 0.00081204
2019-10-04 09:48 | 362850 | 13.56 | 20.58 | 495.9 | 73.11 | -111.8 | -16.99 | 22.51 | 295.7 | 422.8 | -94.8 | 0.147 | 384.1 | 56.12 | 327.9 | 321.5 | 416.3 | 17.74 | 68.97 | 1.16 | 65.5 | 18.75 | 0.488 | 4.8842 | 18.245 | 291.395 | 401.679 | 2.0276 | 1.3984 | 0.80156 | 327.6772 | 314.5701 | 308.64 | 17.753 | 290.903 | 0.19264 | 389.6875 | 2.399 | -34.3825 | 0.008032 | 0.21953 | 0.21953 | [5 empty] | 0.13153 | 42.75 | 1.7812 | 1.4428 | 8.1724 | 0.34052 | 1.1023 | 0.11023 | 0 | 18.245 | 1.332 | 2.096 | 1.4456 | 0.26561 | 0.00073781 |  |  | 1.3324 | 0.044092 | 0.27633 | 0.29253 | 0.00076757 | 0.00081257
2019-10-04 09:48 | 362851 | 13.55 | 20.58 | 496.5 | 73.37 | -111.3 | -17.03 | 22.52 | 295.7 | 423.1 | -94.2 | 0.148 | 385.2 | 56.34 | 328.9 | 322 | 416.3 | 17.73 | 65.76 | 1.195 | 269.5 | 18.85 | 0.489 | 4.8898 | 18.29 | 291.44 | 402.165 | 2.1096 | 1.3873 | 0.80062 | 327.4971 | 314.3972 | 309.12 | 18.3455 | 291.4955 | 0.19273 | 393.0025 | 2.4349 | 3.9356 | 0.007112 | 0.19438 | 0.19438 | [5 empty] | 0.13186 | 42.8017 | 1.7834 | 1.4446 | 8.1293 | 0.33872 | 1.1058 | 0.11058 | 0 | 18.29 | 1.3722 | 2.1019 | 1.3822 | 0.26996 | 0.00074989 |  |  | 1.3726 | 0.044233 | 0.28113 | 0.29735 | 0.00078092 | 0.00082598
2019-10-04 09:48 | 362852 | 13.56 | 20.59 | 496.1 | 73.3 | -111.9 | -16.99 | 22.52 | 295.7 | 422.8 | -94.9 | 0.148 | 384.2 | 56.31 | 327.9 | 321.4 | 416.3 | 17.72 | 65.83 | 0.83 | 200 | 19.35 | 0.489 | 4.8877 | 18.535 | 291.685 | 401.841 | 2.0768 | 1.3671 | 0.79885 | 327.8734 | 314.7584 | 308.544 | 18.1282 | 291.2782 | 0.19322 | 391.7235 | 2.0292 | -24.0462 | 0.0077536 | 0.21192 | 0.21192 | [5 empty] | 0.13364 | 42.7672 | 1.782 | 1.4434 | 8.181 | 0.34088 | 1.1025 | 0.11025 | 0 | 18.535 | 0.95305 | 2.1345 | 1.4051 | 0.27069 | 0.00075193 |  |  | 0.95334 | 0.044101 | 0.27865 | 0.29541 | 0.00077403 | 0.0008206
2019-10-04 09:48 | 362853 | 13.55 | 20.6 | 496.2 | 73.34 | -112.3 | -17.48 | 22.54 | 295.7 | 422.9 | -94.8 | 0.148 | 384 | 55.86 | 328.1 | 321.1 | 415.9 | 17.72 | 66.33 | 0.41 | 178.5 | 19.3 | 0.488 | 4.8839 | 18.51 | 291.66 | 401.922 | 2.0611 | 1.3671 | 0.79886 | 327.7654 | 314.6548 | 308.256 | 18.0141 | 291.1641 | 0.19317 | 391.0877 | 1.4262 | -20.6024 | 0.0076854 | 0.21005 | 0.21005 | [5 empty] | 0.13346 | 42.7759 | 1.7823 | 1.4437 | 8.1724 | 0.34052 | 1.1032 | 0.11032 | 0 | 18.51 | 0.47078 | 2.1311 | 1.4136 | 0.27043 | 0.00075119 |  |  | 0.47093 | 0.044127 | 0.2745 | 0.29189 | 0.00076251 | 0.0008108
2019-10-04 09:48 | 362854 | 13.56 | 20.6 | 496.4 | 73.3 | -112.5 | -16.99 | 22.56 | 295.7 | 423.1 | -95.5 | 0.148 | 383.9 | 56.31 | 327.6 | 321 | 416.5 | 17.72 | 68.27 | 0.62 | 141 | 19.4 | 0.488 | 4.8811 | 18.56 | 291.71 | 402.084 | 2.0971 | 1.4317 | 0.80413 | 330.1524 | 316.9463 | 308.16 | 18.2748 | 291.4248 | 0.19327 | 392.5423 | 1.7538 | -14.5731 | 0.0075176 | 0.20546 | 0.20546 | [5 empty] | 0.13382 | 42.7931 | 1.783 | 1.4443 | 8.2328 | 0.34303 | 1.1012 | 0.11012 | 0 | 18.56 | 0.71192 | 2.1378 | 1.4595 | 0.26906 | 0.00074739 |  |  | 0.71213 | 0.044049 | 0.27507 | 0.29213 | 0.00076409 | 0.00081147
2019-10-04 09:49 | 362855 | 13.56 | 20.61 | 496.5 | 73.54 | -112.5 | -18.02 | 22.58 | 295.7 | 422.9 | -94.5 | 0.148 | 384 | 55.52 | 328.5 | 321.2 | 415.6 | 17.72 | 67.21 | 0.9 | 316.5 | 18.85 | 0.488 | 4.883 | 18.285 | 291.435 | 402.165 | 2.1604 | 1.452 | 0.80586 | 329.6177 | 316.433 | 308.352 | 18.6989 | 291.8489 | 0.19272 | 394.9877 | 2.1131 | 25.4778 | 0.0065623 | 0.17936 | 0.17936 | [5 empty] | 0.13182 | 42.8017 | 1.7834 | 1.4446 | 8.1379 | 0.33908 | 1.1055 | 0.11055 | 0 | 18.285 | 1.0334 | 2.1013 | 1.4123 | 0.26869 | 0.00074636 |  |  | 1.0337 | 0.044219 | 0.27728 | 0.2939 | 0.00077021 | 0.00081638
2019-10-04 09:49 | 362856 | 13.56 | 20.62 | 498.1 | 73.85 | -111.7 | -17.74 | 22.58 | 295.7 | 424.3 | -93.9 | 0.148 | 386.5 | 56.12 | 330.4 | 322 | 416 | 17.72 | 65.48 | 2.105 | 163 | 18.65 | 0.49 | 4.9033 | 18.185 | 291.335 | 403.461 | 2.1872 | 1.4321 | 0.80432 | 328.5339 | 315.3925 | 309.12 | 18.875 | 292.025 | 0.19252 | 395.9952 | 3.2316 | 64.9573 | 0.005693 | 0.1556 | 0.1556 | [5 empty] | 0.1311 | 42.9397 | 1.7892 | 1.4492 | 8.1034 | 0.33764 | 1.1116 | 0.11116 | 0 | 18.185 | 2.4171 | 2.0881 | 1.3673 | 0.27066 | 0.00075182 |  |  | 2.4178 | 0.044463 | 0.28906 | 0.30418 | 0.00080294 | 0.00084493
2019-10-04 09:49 | 362857 | 13.56 | 20.62 | 498.4 | 73.8 | -112.2 | -18.37 | 22.58 | 295.7 | 424.6 | -93.9 | 0.148 | 386.2 | 55.43 | 330.7 | 321.5 | 415.3 | 17.74 | 65 | 0.76 | 206.5 | 19.25 | 0.491 | 4.9078 | 18.495 | 291.645 | 403.704 | 2.1136 | 1.3738 | 0.79943 | 327.9284 | 314.8113 | 308.64 | 18.3869 | 291.5369 | 0.19314 | 393.189 | 1.9418 | -6.1132 | 0.0073591 | 0.20113 | 0.20113 | [5 empty] | 0.13335 | 42.9655 | 1.7902 | 1.4501 | 8.0862 | 0.33693 | 1.1132 | 0.11132 | 0 | 18.495 | 0.87267 | 2.1291 | 1.3839 | 0.27341 | 0.00075948 |  |  | 0.87294 | 0.044526 | 0.28083 | 0.29784 | 0.00078007 | 0.00082733
2019-10-04 09:49 | 362858 | 13.56 | 20.63 | 498.6 | 73.82 | -111.9 | -17.98 | 22.59 | 295.7 | 424.8 | -94 | 0.148 | 386.7 | 55.84 | 330.8 | 321.8 | 415.8 | 17.74 | 65.12 | 0.62 | 165.5 | 19.2 | 0.491 | 4.908 | 18.47 | 291.62 | 403.866 | 2.0703 | 1.3482 | 0.79728 | 326.9383 | 313.8608 | 308.928 | 18.0776 | 291.2276 | 0.19309 | 391.4546 | 1.7538 | -20.05 | 0.0077238 | 0.2111 | 0.2111 | [5 empty] | 0.13317 | 42.9828 | 1.7909 | 1.4507 | 8.1034 | 0.33764 | 1.113 | 0.1113 | 0 | 18.47 | 0.71192 | 2.1258 | 1.3843 | 0.27308 | 0.00075857 |  |  | 0.71213 | 0.044521 | 0.2792 | 0.29641 | 0.00077557 | 0.00082337
2019-10-04 09:49 | 362859 | 13.56 | 20.63 | 498.6 | 73.74 | -112.2 | -17.48 | 22.61 | 295.8 | 424.9 | -94.8 | 0.148 | 386.4 | 56.26 | 330.1 | 321.6 | 416.4 | 17.75 | 68.06 | 0.68 | 119.5 | 19.3 | 0.49 | 4.904 | 18.525 | 291.675 | 403.866 | 2.0935 | 1.4249 | 0.8036 | 329.7746 | 316.5836 | 308.736 | 18.2473 | 291.3973 | 0.1932 | 392.396 | 1.8367 | -14.86 | 0.0075807 | 0.20719 | 0.20719 | [5 empty] | 0.13357 | 42.9828 | 1.7909 | 1.4507 | 8.1724 | 0.34052 | 1.1102 | 0.11102 | 0 | 18.525 | 0.78081 | 2.1331 | 1.4518 | 0.27089 | 0.00075248 |  |  | 0.78105 | 0.044406 | 0.2775 | 0.2946 | 0.00077084 | 0.00081832
2019-10-04 09:49 | 362860 | 13.55 | 20.64 | 498.8 | 73.97 | -111.8 | -17.67 | 22.62 | 295.8 | 424.9 | -94.1 | 0.148 | 387 | 56.3 | 330.7 | 322.1 | 416.2 | 17.76 | 69.56 | 1.07 | 309 | 18.65 | 0.491 | 4.9074 | 18.205 | 291.355 | 404.028 | 2.1936 | 1.5259 | 0.81163 | 331.6141 | 318.3496 | 309.216 | 18.9205 | 292.0705 | 0.19256 | 396.2463 | 2.304 | 48.019 | 0.0060855 | 0.16633 | 0.16633 | [5 empty] | 0.13124 | 43 | 1.7917 | 1.4513 | 8.1121 | 0.338 | 1.1132 | 0.11132 | 0 | 18.205 | 1.2286 | 2.0907 | 1.4543 | 0.26737 | 0.0007427 |  |  | 1.229 | 0.04453 | 0.27741 | 0.29388 | 0.00077058 | 0.00081633
2019-10-04 09:50 | 362861 | 13.55 | 20.65 | 500 | 74.15 | -111.5 | -17.55 | 22.62 | 295.8 | 425.8 | -93.9 | 0.148 | 388.5 | 56.6 | 331.9 | 322.5 | 416.4 | 17.77 | 63.47 | 1.395 | 351 | 18.65 | 0.492 | 4.9209 | 18.21 | 291.36 | 405 | 2.204 | 1.3989 | 0.80161 | 327.54 | 314.4384 | 309.6 | 18.9909 | 292.1409 | 0.19257 | 396.6405 | 2.6308 | 59.8431 | 0.0058398 | 0.15961 | 0.15961 | [5 empty] | 0.13128 | 43.1034 | 1.796 | 1.4547 | 8.0948 | 0.33728 | 1.1175 | 0.11175 | 0 | 18.21 | 1.6018 | 2.0914 | 1.3274 | 0.27456 | 0.00076268 |  |  | 1.6023 | 0.044698 | 0.28765 | 0.30374 | 0.00079902 | 0.00084372
2019-10-04 09:50 | 362862 | 13.56 | 20.65 | 500.8 | 74.18 | -111.9 | -17.87 | 22.62 | 295.8 | 426.7 | -94 | 0.148 | 389 | 56.31 | 332.7 | 322.1 | 416 | 17.78 | 63.67 | 0.555 | 280.5 | 19.05 | 0.493 | 4.9315 | 18.415 | 291.565 | 405.648 | 2.0928 | 1.3325 | 0.79597 | 326.1541 | 313.108 | 309.216 | 18.2348 | 291.3848 | 0.19298 | 392.352 | 1.6594 | -8.7114 | 0.0074938 | 0.20481 | 0.20481 | [5 empty] | 0.13276 | 43.1724 | 1.7989 | 1.4571 | 8.0948 | 0.33728 | 1.1198 | 0.11198 | 0 | 18.415 | 0.63728 | 2.1185 | 1.3488 | 0.27506 | 0.00076404 |  |  | 0.63747 | 0.044791 | 0.28062 | 0.29801 | 0.00077949 | 0.0008278
2019-10-04 09:50 | 362863 | 13.55 | 20.66 | 500.5 | 73.8 | -112.8 | -18.35 | 22.63 | 295.8 | 426.7 | -94.4 | 0.147 | 387.7 | 55.45 | 332.3 | 321.2 | 415.6 | 17.78 | 63.2 | 0.28 | 301 | 19.55 | 0.493 | 4.9266 | 18.665 | 291.815 | 405.405 | 2.1217 | 1.3409 | 0.79659 | 327.5291 | 314.4279 | 308.352 | 18.4556 | 291.6056 | 0.19348 | 393.5356 | 1.1786 | -7.1906 | 0.0074076 | 0.20246 | 0.20246 | [5 empty] | 0.1346 | 43.1466 | 1.7978 | 1.4562 | 8.1379 | 0.33908 | 1.1171 | 0.11171 | 0 | 18.665 | 0.32151 | 2.1519 | 1.36 | 0.27548 | 0.00076521 |  |  | 0.32161 | 0.044685 | 0.27833 | 0.29619 | 0.00077314 | 0.00082276
2019-10-04 09:50 | 362864 | 13.55 | 20.67 | 500.7 | 73.77 | -112.5 | -18.14 | 22.65 | 295.8 | 426.9 | -94.4 | 0.147 | 388.1 | 55.63 | 332.5 | 321.6 | 416 | 17.78 | 63.72 | 1.015 | 163 | 19.35 | 0.492 | 4.9242 | 18.565 | 291.715 | 405.567 | 2.1929 | 1.3973 | 0.80134 | 329.0285 | 315.8673 | 308.736 | 18.94 | 292.09 | 0.19328 | 396.2867 | 2.244 | 24.5147 | 0.0066404 | 0.18149 | 0.18149 | [5 empty] | 0.13386 | 43.1638 | 1.7985 | 1.4568 | 8.1379 | 0.33908 | 1.1177 | 0.11177 | 0 | 18.565 | 1.1655 | 2.1385 | 1.3626 | 0.27616 | 0.00076712 |  |  | 1.1658 | 0.044708 | 0.28593 | 0.30267 | 0.00079424 | 0.00084075
2019-10-04 09:50 | 362865 | 13.56 | 20.67 | 501.5 | 73.97 | -112 | -17.7 | 22.67 | 295.8 | 427.5 | -94.3 | 0.148 | 389.4 | 56.26 | 333.2 | 322.2 | 416.5 | 17.8 | 66.55 | 1.735 | 331.5 | 19.15 | 0.493 | 4.9331 | 18.475 | 291.625 | 406.215 | 2.2177 | 1.4759 | 0.80767 | 331.2182 | 317.9695 | 309.312 | 19.1013 | 292.2513 | 0.1931 | 397.2121 | 2.9339 | 53.5286 | 0.0059907 | 0.16373 | 0.16373 | [5 empty] | 0.1332 | 43.2328 | 1.8014 | 1.4591 | 8.1293 | 0.33872 | 1.1204 | 0.11204 | 0 | 18.475 | 1.9922 | 2.1264 | 1.4151 | 0.27295 | 0.00075819 |  |  | 1.9928 | 0.044815 | 0.28855 | 0.30435 | 0.00080153 | 0.00084541
2019-10-04 09:50 | 362866 | 13.55 | 20.68 | 503.1 | 74.24 | -111.8 | -17.19 | 22.68 | 295.8 | 428.8 | -94.6 | 0.148 | 391.2 | 57.05 | 334.2 | 322.5 | 417.1 | 17.8 | 68.53 | 0.935 | 54.5 | 19.2 | 0.495 | 4.9525 | 18.5 | 291.65 | 407.511 | 2.2038 | 1.5102 | 0.81032 | 332.4203 | 319.1235 | 309.6 | 19.0093 | 292.1593 | 0.19315 | 396.6898 | 2.1538 | 31.9556 | 0.0065264 | 0.17837 | 0.17837 | [5 empty] | 0.13338 | 43.3707 | 1.8071 | 1.4638 | 8.1552 | 0.3398 | 1.124 | 0.1124 | 0 | 18.5 | 1.0736 | 2.1298 | 1.4595 | 0.27287 | 0.00075796 |  |  | 1.0739 | 0.044958 | 0.28183 | 0.29876 | 0.00078287 | 0.00082988
2019-10-04 09:51 | 362867 | 13.56 | 20.68 | 503.7 | 74.44 | -112.3 | -17.88 | 22.69 | 295.8 | 429.2 | -94.4 | 0.148 | 391.3 | 56.56 | 334.8 | 322 | 416.5 | 17.82 | 64.05 | 1.565 | 327.5 | 18.95 | 0.496 | 4.9586 | 18.385 | 291.535 | 407.997 | 2.127 | 1.3623 | 0.79851 | 327.0589 | 313.9765 | 309.12 | 18.4737 | 291.6237 | 0.19292 | 393.7019 | 2.7865 | 7.2026 | 0.0071542 | 0.19553 | 0.19553 | [5 empty] | 0.13255 | 43.4224 | 1.8093 | 1.4655 | 8.1466 | 0.33944 | 1.1261 | 0.11261 | 0 | 18.385 | 1.797 | 2.1145 | 1.3543 | 0.27696 | 0.00076934 |  |  | 1.7976 | 0.045043 | 0.29148 | 0.30754 | 0.00080967 | 0.00085428
2019-10-04 09:51 | 362868 | 13.56 | 20.69 | 503.6 | 74.53 | -112 | -17.73 | 22.69 | 295.8 | 429 | -94.3 | 0.148 | 391.6 | 56.8 | 334.8 | 322.3 | 416.6 | 17.82 | 65.38 | 1.695 | 333.5 | 18.7 | 0.496 | 4.962 | 18.26 | 291.41 | 407.916 | 2.1405 | 1.3995 | 0.80164 | 327.7765 | 314.6654 | 309.408 | 18.5596 | 291.7096 | 0.19267 | 394.2109 | 2.8999 | 25.3092 | 0.0067377 | 0.18415 | 0.18415 | [5 empty] | 0.13164 | 43.4138 | 1.8089 | 1.4652 | 8.1293 | 0.33872 | 1.1265 | 0.11265 | 0 | 18.26 | 1.9463 | 2.098 | 1.3717 | 0.27436 | 0.00076211 |  |  | 1.9469 | 0.04506 | 0.28984 | 0.30569 | 0.00080511 | 0.00084914
2019-10-04 09:51 | 362869 | 13.56 | 20.7 | 503.8 | 74.48 | -112.1 | -17.93 | 22.69 | 295.8 | 429.3 | -94.2 | 0.148 | 391.7 | 56.55 | 335.1 | 322.2 | 416.4 | 17.84 | 64.33 | 2.38 | 337 | 18.7 | 0.497 | 4.9691 | 18.27 | 291.42 | 408.078 | 2.1132 | 1.3594 | 0.79831 | 326.4613 | 313.4029 | 309.312 | 18.3692 | 291.5192 | 0.19269 | 393.14 | 3.4362 | 9.93 | 0.0071114 | 0.19436 | 0.19436 | [5 empty] | 0.13171 | 43.431 | 1.8096 | 1.4658 | 8.1207 | 0.33836 | 1.1274 | 0.11274 | 0 | 18.27 | 2.7328 | 2.0993 | 1.3505 | 0.27636 | 0.00076768 |  |  | 2.7337 | 0.045097 | 0.29711 | 0.31216 | 0.00082532 | 0.00086711
2019-10-04 09:51 | 362870 | 13.55 | 20.7 | 504.3 | 74.47 | -112.2 | -17.74 | 22.68 | 295.8 | 429.8 | -94.4 | 0.148 | 392.1 | 56.73 | 335.4 | 322.1 | 416.5 | 17.84 | 62.59 | 2.1 | 337.5 | 18.8 | 0.498 | 4.9764 | 18.32 | 291.47 | 408.483 | 2.1396 | 1.3392 | 0.79658 | 325.9781 | 312.939 | 309.216 | 18.5575 | 291.7075 | 0.19279 | 394.1866 | 3.2278 | 22.3323 | 0.0068141 | 0.18624 | 0.18624 | [5 empty] | 0.13207 | 43.4741 | 1.8114 | 1.4673 | 8.1379 | 0.33908 | 1.1282 | 0.11282 | 0 | 18.32 | 2.4113 | 2.1059 | 1.3181 | 0.27973 | 0.00077702 |  |  | 2.4121 | 0.045127 | 0.29863 | 0.31403 | 0.00082954 | 0.00087232
2019-10-04 09:51 | 362871 | 13.55 | 20.71 | 504.4 | 74.41 | -112 | -18.01 | 22.68 | 295.8 | 430 | -94 | 0.148 | 392.5 | 56.41 | 336.1 | 322.3 | 416.3 | 17.84 | 62.99 | 0.745 | 208.5 | 18.8 | 0.498 | 4.9775 | 18.32 | 291.47 | 408.564 | 2.094 | 1.319 | 0.79485 | 325.2711 | 312.2603 | 309.408 | 18.2369 | 291.3869 | 0.19279 | 392.3861 | 1.9225 | -4.6525 | 0.0074715 | 0.20421 | 0.20421 | [5 empty] | 0.13207 | 43.4828 | 1.8118 | 1.4675 | 8.1034 | 0.33764 | 1.1299 | 0.11299 | 0 | 18.32 | 0.85545 | 2.1059 | 1.3265 | 0.27749 | 0.0007708 |  |  | 0.85571 | 0.045196 | 0.28492 | 0.30215 | 0.00079144 | 0.00083929
2019-10-04 09:51 | 362872 | 13.56 | 20.71 | 505.8 | 74.7 | -111.3 | -19.16 | 22.67 | 295.8 | 431.1 | -92.2 | 0.148 | 394.5 | 55.54 | 338.9 | 322.8 | 415 | 17.84 | 62.26 | 1.075 | 169 | 18.75 | 0.499 | 4.9927 | 18.295 | 291.445 | 409.698 | 2.1319 | 1.3273 | 0.79558 | 325.4558 | 312.4376 | 309.888 | 18.5021 | 291.6521 | 0.19274 | 393.8805 | 2.3094 | 13.9301 | 0.0070538 | 0.19279 | 0.19279 | [5 empty] | 0.13189 | 43.6034 | 1.8168 | 1.4716 | 7.9483 | 0.33118 | 1.1404 | 0.11404 | 0 | 18.295 | 1.2344 | 2.1026 | 1.3091 | 0.2808 | 0.00078001 |  |  | 1.2347 | 0.045618 | 0.29136 | 0.30826 | 0.00080934 | 0.00085628
2019-10-04 09:52 | 362873 | 13.56 | 20.72 | 505.8 | 74.31 | -113 | -20.68 | 22.66 | 295.8 | 431.5 | -92.3 | 0.147 | 392.8 | 53.63 | 339.2 | 321.2 | 413.5 | 17.84 | 62.75 | 0.505 | 185.5 | 19.15 | 0.5 | 4.9952 | 18.495 | 291.645 | 409.698 | 2.1398 | 1.3427 | 0.79681 | 326.857 | 313.7828 | 308.352 | 18.5706 | 291.7206 | 0.19314 | 394.2226 | 1.5829 | 3.4879 | 0.0072476 | 0.19808 | 0.19808 | [5 empty] | 0.13335 | 43.6034 | 1.8168 | 1.4716 | 7.9569 | 0.33154 | 1.1401 | 0.11401 | 0 | 18.495 | 0.57987 | 2.1291 | 1.336 | 0.28056 | 0.00077933 |  |  | 0.58004 | 0.045603 | 0.28573 | 0.30354 | 0.00079368 | 0.00084316
2019-10-04 09:52 | 362874 | 13.55 | 20.73 | 505.7 | 74.15 | -113.4 | -19.76 | 22.67 | 295.8 | 431.6 | -93.6 | 0.147 | 392.3 | 54.39 | 338 | 320.9 | 414.5 | 17.84 | 63.22 | 0.415 | 141 | 19.25 | 0.499 | 4.9893 | 18.545 | 291.695 | 409.617 | 2.1664 | 1.3696 | 0.79905 | 328.0014 | 314.8813 | 308.064 | 18.7579 | 291.9079 | 0.19324 | 395.2658 | 1.4349 | 8.9008 | 0.0070931 | 0.19386 | 0.19386 | [5 empty] | 0.13371 | 43.5948 | 1.8165 | 1.4713 | 8.069 | 0.33621 | 1.1351 | 0.11351 | 0 | 18.545 | 0.47653 | 2.1358 | 1.3502 | 0.27932 | 0.0007759 |  |  | 0.47667 | 0.045405 | 0.28358 | 0.30147 | 0.00078772 | 0.00083742
2019-10-04 09:52 | 362875 | 13.56 | 20.73 | 506.5 | 74.16 | -112.7 | -18.71 | 22.7 | 295.8 | 432.4 | -94 | 0.146 | 393.8 | 55.45 | 338.4 | 321.7 | 415.7 | 17.84 | 63.4 | 0.28 | 287 | 19.35 | 0.499 | 4.9897 | 18.595 | 291.745 | 410.265 | 2.2 | 1.3948 | 0.80112 | 329.0755 | 315.9125 | 308.832 | 18.9906 | 292.1406 | 0.19334 | 396.5657 | 1.1786 | 13.584 | 0.0069898 | 0.19104 | 0.19104 | [5 empty] | 0.13408 | 43.6638 | 1.8193 | 1.4737 | 8.1034 | 0.33764 | 1.136 | 0.1136 | 0 | 18.595 | 0.32151 | 2.1425 | 1.3583 | 0.27952 | 0.00077646 |  |  | 0.32161 | 0.04544 | 0.28243 | 0.30057 | 0.00078452 | 0.0008349
2019-10-04 09:52 | 362876 | 13.55 | 20.74 | 506.8 | 74.27 | -112.2 | -18.32 | 22.71 | 295.9 | 432.5 | -93.9 | 0.147 | 394.6 | 55.95 | 338.7 | 322.3 | 416.1 | 17.84 | 65.08 | 1.38 | 317.5 | 19.3 | 0.499 | 4.9914 | 18.57 | 291.72 | 410.508 | 2.2406 | 1.4582 | 0.80624 | 331.0631 | 317.8206 | 309.408 | 19.261 | 292.411 | 0.19329 | 398.0927 | 2.6166 | 52.6656 | 0.0060896 | 0.16644 | 0.16644 | [5 empty] | 0.1339 | 43.6897 | 1.8204 | 1.4745 | 8.0862 | 0.33693 | 1.1376 | 0.11376 | 0 | 18.57 | 1.5846 | 2.1391 | 1.3921 | 0.27924 | 0.00077565 |  |  | 1.5851 | 0.045504 | 0.29226 | 0.3088 | 0.00081183 | 0.00085777
2019-10-04 09:52 | 362877 | 13.55 | 20.74 | 507.2 | 74.49 | -111.6 | -17.06 | 22.72 | 295.9 | 432.7 | -94.5 | 0.147 | 395.6 | 57.43 | 338.2 | 323 | 417.5 | 17.84 | 65.29 | 2.125 | 339.5 | 18.75 | 0.5 | 4.9995 | 18.295 | 291.445 | 410.832 | 2.2458 | 1.4663 | 0.80699 | 330.1232 | 316.9183 | 310.08 | 19.2764 | 292.4264 | 0.19274 | 398.2281 | 3.2469 | 92.8256 | 0.0052005 | 0.14213 | 0.14213 | [5 empty] | 0.13189 | 43.7241 | 1.8218 | 1.4757 | 8.1466 | 0.33944 | 1.1363 | 0.11363 | 0 | 18.295 | 2.44 | 2.1026 | 1.3728 | 0.27651 | 0.00076809 |  |  | 2.4408 | 0.04545 | 0.2954 | 0.31087 | 0.00082055 | 0.00086352
2019-10-04 09:52 | 362878 | 13.56 | 20.75 | 506.7 | 74.31 | -112.7 | -16.97 | 22.73 | 295.9 | 432.4 | -95.7 | 0.147 | 394 | 57.33 | 336.7 | 321.9 | 417.6 | 17.85 | 66.19 | 0.365 | 114 | 19.15 | 0.5 | 4.9967 | 18.5 | 291.65 | 410.427 | 2.1886 | 1.4486 | 0.80551 | 330.4469 | 317.229 | 309.024 | 18.9067 | 292.0567 | 0.19315 | 396.1121 | 1.3457 | 15.9415 | 0.0069547 | 0.19008 | 0.19008 | [5 empty] | 0.13338 | 43.681 | 1.82 | 1.4742 | 8.25 | 0.34375 | 1.1305 | 0.11305 | 0 | 18.5 | 0.41911 | 2.1298 | 1.4097 | 0.27683 | 0.00076898 |  |  | 0.41924 | 0.045219 | 0.28056 | 0.29845 | 0.00077935 | 0.00082902
2019-10-04 09:53 | 362879 | 13.56 | 20.76 | 506.6 | 74.34 | -112.7 | -17.47 | 22.75 | 295.9 | 432.3 | -95.2 | 0.147 | 393.9 | 56.87 | 337.1 | 322 | 417.2 | 17.86 | 65.21 | 1.315 | 342 | 19.25 | 0.499 | 4.994 | 18.555 | 291.705 | 410.346 | 2.189 | 1.4275 | 0.80379 | 329.9916 | 316.792 | 309.12 | 18.9133 | 292.0633 | 0.19326 | 396.1382 | 2.5542 | 26.6582 | 0.006712 | 0.18345 | 0.18345 | [5 empty] | 0.13379 | 43.6724 | 1.8197 | 1.4739 | 8.2069 | 0.34195 | 1.132 | 0.1132 | 0 | 18.555 | 1.51 | 2.1371 | 1.3936 | 0.27781 | 0.00077169 |  |  | 1.5104 | 0.04528 | 0.29023 | 0.30677 | 0.00080619 | 0.00085213
2019-10-04 09:53 | 362880 | 13.55 | 20.76 | 508.4 | 74.9 | -112.2 | -18.04 | 22.76 | 295.9 | 433.5 | -94.2 | 0.147 | 396.1 | 56.86 | 339.3 | 322.5 | 416.7 | 17.88 | 66.13 | 0.86 | 203 | 19.05 | 0.501 | 5.0124 | 18.465 | 291.615 | 411.804 | 2.2192 | 1.4675 | 0.80702 | 330.9064 | 317.6702 | 309.6 | 19.1106 | 292.2606 | 0.19308 | 397.2661 | 2.0656 | 38.8462 | 0.0064546 | 0.17641 | 0.17641 | [5 empty] | 0.13313 | 43.8276 | 1.8261 | 1.4792 | 8.1207 | 0.33836 | 1.1408 | 0.11408 | 0 | 18.465 | 0.9875 | 2.1251 | 1.4053 | 0.27848 | 0.00077356 |  |  | 0.9878 | 0.045633 | 0.28696 | 0.30424 | 0.00079712 | 0.0008451
2019-10-04 09:53 | 362881 | 13.55 | 20.77 | 508.7 | 74.85 | -112.8 | -20.13 | 22.77 | 295.9 | 433.9 | -92.7 | 0.147 | 395.9 | 54.72 | 341.2 | 322 | 414.6 | 17.88 | 61.51 | 1.5 | 186.5 | 18.9 | 0.502 | 5.0188 | 18.39 | 291.54 | 412.047 | 2.1804 | 1.3412 | 0.79672 | 326.3484 | 313.2945 | 309.12 | 18.843 | 291.993 | 0.19293 | 395.776 | 2.728 | 35.9975 | 0.0065474 | 0.17895 | 0.17895 | [5 empty] | 0.13258 | 43.8534 | 1.8272 | 1.4801 | 7.9828 | 0.33261 | 1.1474 | 0.11474 | 0 | 18.39 | 1.7224 | 2.1151 | 1.301 | 0.2846 | 0.00079056 |  |  | 1.7229 | 0.045898 | 0.29898 | 0.31543 | 0.00083049 | 0.00087619
2019-10-04 09:53 | 362882 | 13.55 | 20.77 | 508.7 | 74.75 | -112.4 | -19.09 | 22.77 | 295.9 | 433.9 | -93.3 | 0.147 | 396.2 | 55.66 | 340.6 | 322.4 | 415.7 | 17.9 | 65.68 | 0.935 | 195.5 | 18.95 | 0.501 | 5.0137 | 18.425 | 291.575 | 412.047 | 2.1346 | 1.402 | 0.80178 | 328.5775 | 315.4344 | 309.504 | 18.5295 | 291.6795 | 0.193 | 394.0063 | 2.1538 | 6.5532 | 0.0072623 | 0.19849 | 0.19849 | [5 empty] | 0.13284 | 43.8534 | 1.8272 | 1.4801 | 8.0431 | 0.33513 | 1.1449 | 0.11449 | 0 | 18.425 | 1.0736 | 2.1198 | 1.3923 | 0.27943 | 0.00077619 |  |  | 1.0739 | 0.045797 | 0.28863 | 0.30585 | 0.00080176 | 0.00084957
2019-10-04 09:53 | 362883 | 13.56 | 20.78 | 508.6 | 74.71 | -111.8 | -18.64 | 22.77 | 295.9 | 433.9 | -93.2 | 0.147 | 396.8 | 56.06 | 340.8 | 323 | 416.2 | 17.9 | 66.47 | 1.845 | 309.5 | 18.9 | 0.502 | 5.0182 | 18.4 | 291.55 | 411.966 | 2.2251 | 1.4791 | 0.80795 | 330.9918 | 317.7522 | 310.08 | 19.1461 | 292.2961 | 0.19295 | 397.4777 | 3.0255 | 65.7552 | 0.0058555 | 0.16004 | 0.16004 | [5 empty] | 0.13265 | 43.8448 | 1.8269 | 1.4798 | 8.0345 | 0.33477 | 1.145 | 0.1145 | 0 | 18.4 | 2.1185 | 2.1165 | 1.4068 | 0.27731 | 0.0007703 |  |  | 2.1192 | 0.0458 | 0.29406 | 0.31003 | 0.00081683 | 0.00086121
2019-10-04 09:53 | 362884 | 13.56 | 20.79 | 510.2 | 74.83 | -111.7 | -17.62 | 22.76 | 295.9 | 435.3 | -94.1 | 0.147 | 398.5 | 57.21 | 341.3 | 323 | 417.1 | 17.9 | 64.86 | 1.075 | 200.5 | 18.6 | 0.504 | 5.0404 | 18.25 | 291.4 | 413.262 | 2.1877 | 1.4189 | 0.80322 | 328.3813 | 315.2461 | 310.08 | 18.8832 | 292.0332 | 0.19265 | 396.0289 | 2.3094 | 42.5967 | 0.0064416 | 0.17606 | 0.17606 | [5 empty] | 0.13157 | 43.9828 | 1.8326 | 1.4844 | 8.1121 | 0.338 | 1.1464 | 0.11464 | 0 | 18.25 | 1.2344 | 2.0967 | 1.3599 | 0.27927 | 0.00077576 |  |  | 1.2347 | 0.045857 | 0.28979 | 0.30676 | 0.00080497 | 0.00085211
2019-10-04 09:54 | 362885 | 13.56 | 20.79 | 510.4 | 74.55 | -113.2 | -17.38 | 22.76 | 295.9 | 435.8 | -95.8 | 0.146 | 397.2 | 57.17 | 340 | 321.5 | 417.3 | 17.9 | 67.45 | 0.34 | 194 | 19.45 | 0.504 | 5.038 | 18.675 | 291.825 | 413.424 | 2.1174 | 1.4282 | 0.8038 | 330.5388 | 317.3172 | 308.64 | 18.4258 | 291.5758 | 0.1935 | 393.3657 | 1.2988 | -9.4266 | 0.0076499 | 0.20908 | 0.20908 | [5 empty] | 0.13467 | 44 | 1.8333 | 1.485 | 8.2586 | 0.34411 | 1.1409 | 0.11409 | 0 | 18.675 | 0.39041 | 2.1532 | 1.4524 | 0.27985 | 0.00077736 |  |  | 0.39052 | 0.045636 | 0.28335 | 0.3015 | 0.00078708 | 0.00083749
2019-10-04 09:54 | 362886 | 13.56 | 20.8 | 510.5 | 74.47 | -113.6 | -17.32 | 22.78 | 295.9 | 436 | -96.2 | 0.146 | 396.9 | 57.14 | 339.8 | 321.3 | 417.5 | 17.92 | 68.47 | 0.485 | 78 | 19.5 | 0.503 | 5.0342 | 18.71 | 291.86 | 413.505 | 2.1882 | 1.4983 | 0.80932 | 332.9656 | 319.647 | 308.448 | 18.9185 | 292.0685 | 0.19356 | 396.1349 | 1.5512 | 9.4195 | 0.0071584 | 0.19565 | 0.19565 | [5 empty] | 0.13493 | 44.0086 | 1.8337 | 1.4853 | 8.2931 | 0.34555 | 1.1397 | 0.11397 | 0 | 18.71 | 0.5569 | 2.158 | 1.4775 | 0.27898 | 0.00077494 |  |  | 0.55707 | 0.04559 | 0.28389 | 0.3018 | 0.00078857 | 0.00083833
2019-10-04 09:54 | 362887 | 13.56 | 20.8 | 511.4 | 74.71 | -113.3 | -17.34 | 22.8 | 295.9 | 436.7 | -96 | 0.146 | 398.1 | 57.37 | 340.7 | 321.7 | 417.6 | 17.92 | 65.06 | 1.1 | 329.5 | 19.25 | 0.504 | 5.0424 | 18.585 | 291.735 | 414.234 | 2.2969 | 1.4944 | 0.80906 | 332.2915 | 318.9999 | 308.832 | 19.6317 | 292.7817 | 0.19332 | 400.1777 | 2.3361 | 71.2296 | 0.0056937 | 0.15562 | 0.15562 | [5 empty] | 0.13401 | 44.0862 | 1.8369 | 1.4879 | 8.2672 | 0.34447 | 1.1434 | 0.11434 | 0 | 18.585 | 1.2631 | 2.1411 | 1.393 | 0.28062 | 0.00077951 |  |  | 1.2635 | 0.045738 | 0.29129 | 0.30831 | 0.00080915 | 0.0008564
2019-10-04 09:54 | 362888 | 13.56 | 20.81 | 512.8 | 75.2 | -111.4 | -16.74 | 22.81 | 296 | 437.5 | -94.7 | 0.147 | 401.3 | 58.47 | 342.9 | 323.6 | 418.3 | 17.92 | 65.9 | 2.45 | 320 | 18.75 | 0.506 | 5.0593 | 18.335 | 291.485 | 415.368 | 2.3046 | 1.5187 | 0.81104 | 331.9619 | 318.6835 | 310.656 | 19.6638 | 292.8138 | 0.19282 | 400.397 | 3.4864 | 134.9486 | 0.004314 | 0.11791 | 0.11791 | [5 empty] | 0.13218 | 44.2069 | 1.842 | 1.492 | 8.1638 | 0.34016 | 1.1518 | 0.11518 | 0 | 18.335 | 2.8132 | 2.1079 | 1.3891 | 0.27842 | 0.00077339 |  |  | 2.8141 | 0.046073 | 0.29978 | 0.3151 | 0.00083273 | 0.00087528
2019-10-04 09:54 | 362889 | 13.56 | 20.82 | 513.5 | 75.14 | -111.8 | -17.12 | 22.79 | 295.9 | 438.3 | -94.7 | 0.146 | 401.7 | 58.03 | 343.6 | 323.1 | 417.8 | 17.93 | 63.53 | 0.995 | 179 | 19.25 | 0.507 | 5.0677 | 18.59 | 291.74 | 415.935 | 2.1947 | 1.3943 | 0.80108 | 329.0359 | 315.8744 | 310.176 | 18.9541 | 292.1041 | 0.19333 | 396.3611 | 2.2218 | 23.5677 | 0.0069273 | 0.18933 | 0.18933 | [5 empty] | 0.13404 | 44.2672 | 1.8445 | 1.494 | 8.1638 | 0.34016 | 1.1539 | 0.11539 | 0 | 18.59 | 1.1425 | 2.1418 | 1.3607 | 0.28433 | 0.00078981 |  |  | 1.1429 | 0.046154 | 0.2942 | 0.31152 | 0.00081721 | 0.00086533
2019-10-04 09:54 | 362890 | 13.56 | 20.82 | 513 | 74.98 | -112.3 | -17.06 | 22.79 | 295.9 | 438.1 | -95.2 | 0.146 | 400.8 | 57.92 | 342.9 | 322.6 | 417.9 | 17.94 | 63.89 | 1.23 | 331.5 | 19.05 | 0.506 | 5.0641 | 18.495 | 291.645 | 415.53 | 2.1372 | 1.3655 | 0.79873 | 327.6428 | 314.5371 | 309.696 | 18.5526 | 291.7026 | 0.19314 | 394.121 | 2.4703 | 4.1443 | 0.0073974 | 0.20218 | 0.20218 | [5 empty] | 0.13335 | 44.2241 | 1.8427 | 1.4926 | 8.2155 | 0.34231 | 1.1503 | 0.11503 | 0 | 18.495 | 1.4124 | 2.1291 | 1.3603 | 0.28272 | 0.00078534 |  |  | 1.4128 | 0.04601 | 0.29465 | 0.31155 | 0.00081847 | 0.00086541
2019-10-04 09:55 | 362891 | 13.56 | 20.83 | 513 | 74.99 | -112.7 | -17.13 | 22.8 | 295.9 | 438 | -95.6 | 0.146 | 400.3 | 57.86 | 342.4 | 322.3 | 417.8 | 17.94 | 65.43 | 0.85 | 201.5 | 19.3 | 0.506 | 5.0627 | 18.62 | 291.77 | 415.53 | 2.0792 | 1.3604 | 0.79826 | 328.0113 | 314.8909 | 309.408 | 18.1514 | 291.3014 | 0.19339 | 391.8326 | 2.0535 | -28.0341 | 0.0081706 | 0.22331 | 0.22331 | [5 empty] | 0.13426 | 44.2241 | 1.8427 | 1.4926 | 8.2328 | 0.34303 | 1.1495 | 0.11495 | 0 | 18.62 | 0.97602 | 2.1458 | 1.404 | 0.28194 | 0.00078316 |  |  | 0.97631 | 0.045981 | 0.29039 | 0.30787 | 0.00080663 | 0.00085518
2019-10-04 09:55 | 362892 | 13.56 | 20.83 | 512.4 | 74.83 | -113.2 | -16.76 | 22.81 | 296 | 437.6 | -96.4 | 0.146 | 399.3 | 58.07 | 341.2 | 321.8 | 418.3 | 17.94 | 65.88 | 0.87 | 126.5 | 19.6 | 0.505 | 5.0531 | 18.77 | 291.92 | 415.044 | 2.0623 | 1.3587 | 0.79805 | 328.6013 | 315.4572 | 308.928 | 18.0399 | 291.1899 | 0.19368 | 391.165 | 2.0776 | -44.1875 | 0.0085293 | 0.23312 | 0.23312 | [5 empty] | 0.13537 | 44.1724 | 1.8405 | 1.4908 | 8.319 | 0.34662 | 1.1442 | 0.11442 | 0 | 18.77 | 0.99898 | 2.1661 | 1.427 | 0.28132 | 0.00078144 |  |  | 0.99928 | 0.045768 | 0.28989 | 0.30731 | 0.00080524 | 0.00085364
2019-10-04 09:55 | 362893 | 13.56 | 20.84 | 512.9 | 75.09 | -112 | -16.72 | 22.82 | 296 | 437.8 | -95.3 | 0.146 | 400.9 | 58.38 | 342.6 | 323.1 | 418.4 | 17.96 | 63.65 | 3.085 | 213 | 18.95 | 0.506 | 5.0628 | 18.455 | 291.605 | 415.449 | 2.1172 | 1.3476 | 0.79724 | 326.8533 | 313.7791 | 310.176 | 18.4099 | 291.5599 | 0.19306 | 393.3272 | 3.9122 | -5.1435 | 0.0076345 | 0.20866 | 0.20866 | [5 empty] | 0.13306 | 44.2155 | 1.8423 | 1.4923 | 8.2155 | 0.34231 | 1.15 | 0.115 | 0 | 18.455 | 3.5424 | 2.1238 | 1.3518 | 0.28361 | 0.00078782 |  |  | 3.5434 | 0.045998 | 0.30968 | 0.32432 | 0.00086022 | 0.00090089
2019-10-04 09:55 | 362894 | 13.56 | 20.85 | 515.1 | 75.54 | -112.1 | -18.74 | 22.81 | 296 | 439.6 | -93.4 | 0.147 | 403 | 56.8 | 346.2 | 322.9 | 416.3 | 17.96 | 64.29 | 0.59 | 200 | 18.85 | 0.509 | 5.0932 | 18.405 | 291.555 | 417.231 | 2.1023 | 1.3516 | 0.7976 | 326.7744 | 313.7034 | 309.984 | 18.3014 | 291.4514 | 0.19296 | 392.7286 | 1.7109 | -5.1652 | 0.0076845 | 0.21003 | 0.21003 | [5 empty] | 0.13269 | 44.4052 | 1.8502 | 1.4987 | 8.0517 | 0.33549 | 1.1632 | 0.11632 | 0 | 18.405 | 0.67747 | 2.1171 | 1.3611 | 0.28457 | 0.00079046 |  |  | 0.67767 | 0.046527 | 0.29066 | 0.30867 | 0.0008074 | 0.00085742
2019-10-04 09:55 | 362895 | 13.56 | 20.85 | 515.7 | 75.34 | -112.7 | -18.9 | 22.81 | 296 | 440.4 | -93.8 | 0.146 | 403 | 56.45 | 346.6 | 322.3 | 416.1 | 17.96 | 66.65 | 1.345 | 102.5 | 19.05 | 0.51 | 5.0951 | 18.505 | 291.655 | 417.717 | 2.0102 | 1.3398 | 0.79656 | 326.7989 | 313.7269 | 309.408 | 17.6418 | 290.7918 | 0.19316 | 388.9939 | 2.5832 | -64.9577 | 0.0091197 | 0.24925 | 0.24925 | [5 empty] | 0.13342 | 44.4569 | 1.8524 | 1.5004 | 8.0862 | 0.33693 | 1.1635 | 0.11635 | 0 | 18.505 | 1.5444 | 2.1304 | 1.4199 | 0.28235 | 0.00078431 |  |  | 1.5449 | 0.04654 | 0.29525 | 0.31218 | 0.00082013 | 0.00086718
2019-10-04 09:55 | 362896 | 13.56 | 20.86 | 516.6 | 75.57 | -111.8 | -18.21 | 22.81 | 296 | 441 | -93.6 | 0.146 | 404.8 | 57.36 | 347.4 | 323.2 | 416.8 | 17.96 | 66.66 | 0.82 | 190.5 | 19.05 | 0.51 | 5.0993 | 18.505 | 291.655 | 418.446 | 2.123 | 1.4152 | 0.80282 | 329.3657 | 316.191 | 310.272 | 18.4537 | 291.6037 | 0.19316 | 393.5622 | 2.017 | -3.0165 | 0.007651 | 0.20911 | 0.20911 | [5 empty] | 0.13342 | 44.5345 | 1.8556 | 1.503 | 8.069 | 0.33621 | 1.1668 | 0.11668 | 0 | 18.505 | 0.94157 | 2.1304 | 1.4202 | 0.28413 | 0.00078926 |  |  | 0.94185 | 0.046673 | 0.2924 | 0.31015 | 0.00081223 | 0.00086152
2019-10-04 09:56 | 362897 | 13.56 | 20.86 | 516.5 | 75.38 | -112.2 | -17.74 | 22.82 | 296 | 441.1 | -94.5 | 0.146 | 404.3 | 57.64 | 346.6 | 322.8 | 417.3 | 17.96 | 68.4 | 1.195 | 314.5 | 19.35 | 0.509 | 5.0944 | 18.655 | 291.805 | 418.365 | 2.1076 | 1.4416 | 0.80489 | 330.8934 | 317.6577 | 309.888 | 18.3554 | 291.5054 | 0.19346 | 392.9737 | 2.4349 | -21.2488 | 0.0080663 | 0.22046 | 0.22046 | [5 empty] | 0.13452 | 44.5259 | 1.8552 | 1.5027 | 8.1466 | 0.33944 | 1.1633 | 0.11633 | 0 | 18.655 | 1.3722 | 2.1505 | 1.471 | 0.28173 | 0.00078257 |  |  | 1.3726 | 0.046532 | 0.29324 | 0.31044 | 0.00081457 | 0.00086234
2019-10-04 09:56 | 362898 | 13.56 | 20.87 | 516.9 | 75.42 | -112 | -17.29 | 22.82 | 296 | 441.5 | -94.7 | 0.146 | 404.9 | 58.13 | 346.7 | 323.1 | 417.8 | 17.96 | 65.46 | 0.555 | 189 | 19.2 | 0.51 | 5.0993 | 18.58 | 291.73 | 418.689 | 2.1001 | 1.3747 | 0.79947 | 328.3292 | 315.196 | 310.176 | 18.2978 | 291.4478 | 0.19331 | 392.6671 | 1.6594 | -13.6424 | 0.007915 | 0.21633 | 0.21633 | [5 empty] | 0.13397 | 44.5603 | 1.8567 | 1.5039 | 8.1638 | 0.34016 | 1.1638 | 0.11638 | 0 | 18.58 | 0.63728 | 2.1405 | 1.4012 | 0.28513 | 0.00079202 |  |  | 0.63747 | 0.04655 | 0.29086 | 0.30899 | 0.00080793 | 0.0008583
2019-10-04 09:56 | 362899 | 13.56 | 20.87 | 517.6 | 75.49 | -112.3 | -17.05 | 22.84 | 296 | 442.1 | -95.3 | 0.146 | 405.3 | 58.44 | 346.8 | 322.9 | 418.1 | 17.97 | 65.38 | 0.84 | 33.5 | 19.45 | 0.51 | 5.1042 | 18.71 | 291.86 | 419.256 | 2.1135 | 1.3818 | 0.8 | 329.1344 | 315.969 | 309.984 | 18.4008 | 291.5508 | 0.19356 | 393.216 | 2.0414 | -18.3877 | 0.0080184 | 0.21915 | 0.21915 | [5 empty] | 0.13493 | 44.6207 | 1.8592 | 1.5059 | 8.2069 | 0.34195 | 1.164 | 0.1164 | 0 | 18.71 | 0.96453 | 2.158 | 1.4109 | 0.28576 | 0.00079377 |  |  | 0.96482 | 0.04656 | 0.2942 | 0.31195 | 0.00081722 | 0.00086652
2019-10-04 09:56 | 362900 | 13.56 | 20.88 | 517.8 | 75.55 | -112.8 | -17.04 | 22.85 | 296 | 442.2 | -95.7 | 0.146 | 405 | 58.51 | 346.5 | 322.5 | 418.2 | 17.98 | 65.25 | 0.265 | 159 | 19.55 | 0.51 | 5.1028 | 18.765 | 291.915 | 419.418 | 2.1539 | 1.4054 | 0.80192 | 330.1728 | 316.9658 | 309.6 | 18.6866 | 291.8366 | 0.19367 | 394.8149 | 1.1466 | -2.6194 | 0.0076205 | 0.20828 | 0.20828 | [5 empty] | 0.13533 | 44.6379 | 1.8599 | 1.5065 | 8.25 | 0.34375 | 1.1628 | 0.11628 | 0 | 18.765 | 0.30429 | 2.1654 | 1.4129 | 0.28631 | 0.00079531 |  |  | 0.30438 | 0.046511 | 0.28911 | 0.30776 | 0.00080309 | 0.0008549
2019-10-04 09:56 | 362901 | 13.55 | 20.89 | 517.4 | 75.43 | -113 | -16.93 | 22.88 | 296 | 441.9 | -96.1 | 0.146 | 404.3 | 58.5 | 345.8 | 322.4 | 418.5 | 17.98 | 66.46 | 0.65 | 293.5 | 19.8 | 0.51 | 5.0977 | 18.89 | 292.04 | 419.094 | 2.1836 | 1.4512 | 0.80556 | 332.2392 | 318.9497 | 309.504 | 18.8995 | 292.0495 | 0.19392 | 395.9882 | 1.7958 | 0.49445 | 0.007514 | 0.20537 | 0.20537 | [5 empty] | 0.13626 | 44.6034 | 1.8585 | 1.5054 | 8.2845 | 0.34519 | 1.1602 | 0.11602 | 0 | 18.89 | 0.74637 | 2.1824 | 1.4504 | 0.28546 | 0.00079294 |  |  | 0.74659 | 0.046407 | 0.29205 | 0.31009 | 0.00081126 | 0.00086137
2019-10-04 09:56 | 362902 | 13.55 | 20.89 | 517.9 | 75.78 | -112.3 | -17.1 | 22.89 | 296 | 442.1 | -95.2 | 0.146 | 405.6 | 58.68 | 346.9 | 323.2 | 418.4 | 17.98 | 65.42 | 1.135 | 338 | 19.2 | 0.51 | 5.1025 | 18.59 | 291.74 | 419.499 | 2.1559 | 1.4104 | 0.8024 | 329.5772 | 316.3942 | 310.272 | 18.6888 | 291.8388 | 0.19333 | 394.8667 | 2.373 | 6.829 | 0.0074226 | 0.20287 | 0.20287 | [5 empty] | 0.13404 | 44.6466 | 1.8603 | 1.5068 | 8.2069 | 0.34195 | 1.1649 | 0.11649 | 0 | 18.59 | 1.3033 | 2.1418 | 1.4012 | 0.28487 | 0.00079131 |  |  | 1.3037 | 0.046595 | 0.29601 | 0.3133 | 0.00082226 | 0.00087027
2019-10-04 09:57 | 362903 | 13.56 | 20.9 | 517.4 | 75.78 | -112.7 | -17.39 | 22.91 | 296.1 | 441.6 | -95.3 | 0.146 | 404.7 | 58.39 | 346.3 | 322.9 | 418.2 | 18 | 63.21 | 1.1 | 328 | 19.1 | 0.51 | 5.1023 | 18.55 | 291.7 | 419.094 | 2.1164 | 1.3378 | 0.79637 | 326.9227 | 313.8458 | 309.984 | 18.4108 | 291.5608 | 0.19325 | 393.3107 | 2.3361 | -9.4711 | 0.0078109 | 0.21348 | 0.21348 | [5 empty] | 0.13375 | 44.6034 | 1.8585 | 1.5054 | 8.2155 | 0.34231 | 1.1631 | 0.11631 | 0 | 18.55 | 1.2631 | 2.1365 | 1.3505 | 0.28645 | 0.00079568 |  |  | 1.2635 | 0.046522 | 0.29735 | 0.31464 | 0.00082598 | 0.00087401
2019-10-04 09:57 | 362904 | 13.55 | 20.9 | 518.6 | 75.91 | -112.4 | -17.35 | 22.91 | 296.1 | 442.6 | -95.1 | 0.146 | 406.1 | 58.57 | 347.5 | 323.2 | 418.3 | 18.01 | 66.57 | 0.41 | 289 | 19.15 | 0.511 | 5.1117 | 18.58 | 291.73 | 420.066 | 2.1411 | 1.4253 | 0.80361 | 330.0301 | 316.8289 | 310.272 | 18.5854 | 291.7354 | 0.19331 | 394.2866 | 1.4262 | 0.2237 | 0.007598 | 0.20766 | 0.20766 | [5 empty] | 0.13397 | 44.7069 | 1.8628 | 1.5089 | 8.1983 | 0.34159 | 1.1673 | 0.11673 | 0 | 18.58 | 0.47078 | 2.1405 | 1.4249 | 0.28566 | 0.00079351 |  |  | 0.47093 | 0.046691 | 0.28996 | 0.30838 | 0.00080544 | 0.0008566
2019-10-04 09:57 | 362905 | 13.56 | 20.91 | 519.5 | 76.05 | -112.6 | -17.47 | 22.92 | 296.1 | 443.4 | -95.2 | 0.146 | 406.8 | 58.58 | 348.3 | 323 | 418.2 | 18 | 67.88 | 0.685 | 41.5 | 19.3 | 0.512 | 5.1191 | 18.65 | 291.8 | 420.795 | 2.09 | 1.4187 | 0.80305 | 330.115 | 316.9104 | 310.08 | 18.2304 | 291.3804 | 0.19345 | 392.2701 | 1.8435 | -22.5353 | 0.0081707 | 0.22331 | 0.22331 | [5 empty] | 0.13448 | 44.7845 | 1.866 | 1.5115 | 8.2069 | 0.34195 | 1.1695 | 0.11695 | 0 | 18.65 | 0.78656 | 2.1499 | 1.4593 | 0.28514 | 0.00079205 |  |  | 0.78679 | 0.046781 | 0.29212 | 0.31016 | 0.00081143 | 0.00086156
2019-10-04 09:57 | 362906 | 13.55 | 20.91 | 519.2 | 75.8 | -113.3 | -18.66 | 22.93 | 296.1 | 443.4 | -94.6 | 0.146 | 406 | 57.14 | 348.8 | 322.4 | 417.1 | 18.04 | 63.53 | 0.555 | 203.5 | 19.4 | 0.512 | 5.1156 | 18.72 | 291.87 | 420.552 | 2.0629 | 1.3105 | 0.79396 | 326.6948 | 313.627 | 309.504 | 18.0404 | 291.1904 | 0.19358 | 391.1811 | 1.6594 | -32.8524 | 0.0084102 | 0.22986 | 0.22986 | [5 empty] | 0.135 | 44.7586 | 1.8649 | 1.5106 | 8.1638 | 0.34016 | 1.1704 | 0.11704 | 0 | 18.72 | 0.63728 | 2.1593 | 1.3718 | 0.28853 | 0.00080148 |  |  | 0.63747 | 0.046818 | 0.2943 | 0.31259 | 0.00081751 | 0.00086831
2019-10-04 09:57 | 362907 | 13.56 | 20.92 | 518.9 | 75.56 | -113.4 | -17.9 | 22.95 | 296.1 | 443.4 | -95.5 | 0.146 | 405.5 | 57.65 | 347.8 | 322.4 | 417.9 | 18.04 | 65.75 | 0.645 | 233 | 19.6 | 0.511 | 5.1096 | 18.82 | 291.97 | 420.309 | 2.1591 | 1.4196 | 0.80306 | 330.8886 | 317.653 | 309.504 | 18.7265 | 291.8765 | 0.19378 | 395.0277 | 1.7889 | -4.8707 | 0.0076846 | 0.21003 | 0.21003 | [5 empty] | 0.13574 | 44.7328 | 1.8639 | 1.5097 | 8.2328 | 0.34303 | 1.1667 | 0.11667 | 0 | 18.82 | 0.74063 | 2.1728 | 1.4286 | 0.28697 | 0.00079714 |  |  | 0.74085 | 0.046668 | 0.29357 | 0.31169 | 0.00081546 | 0.00086581
2019-10-04 09:57 | 362908 | 13.55 | 20.93 | 519.9 | 75.71 | -113.2 | -17.31 | 22.97 | 296.1 | 444.2 | -95.9 | 0.146 | 406.7 | 58.4 | 348.3 | 322.8 | 418.7 | 18.03 | 67.08 | 0.515 | 304 | 19.4 | 0.512 | 5.1158 | 18.715 | 291.865 | 421.119 | 2.1462 | 1.4397 | 0.80471 | 331.0941 | 317.8504 | 309.888 | 18.6303 | 291.7803 | 0.19357 | 394.5088 | 1.5985 | -3.9457 | 0.0077024 | 0.21052 | 0.21052 | [5 empty] | 0.13496 | 44.819 | 1.8675 | 1.5126 | 8.2672 | 0.34447 | 1.1682 | 0.11682 | 0 | 18.715 | 0.59135 | 2.1586 | 1.448 | 0.28618 | 0.00079493 |  |  | 0.59153 | 0.046727 | 0.29151 | 0.30982 | 0.00080974 | 0.00086061
2019-10-04 09:58 | 362909 | 13.55 | 20.93 | 521 | 76.06 | -112.4 | -17 | 22.98 | 296.1 | 444.9 | -95.4 | 0.146 | 408.6 | 59.06 | 349.5 | 323.7 | 419.1 | 18.02 | 64.87 | 2.15 | 207.5 | 19.1 | 0.513 | 5.1298 | 18.56 | 291.71 | 422.01 | 2.1579 | 1.3998 | 0.80155 | 329.0919 | 315.9282 | 310.752 | 18.7003 | 291.8503 | 0.19327 | 394.9381 | 3.266 | 13.3489 | 0.0073411 | 0.20064 | 0.20064 | [5 empty] | 0.13382 | 44.9138 | 1.8714 | 1.5158 | 8.2241 | 0.34267 | 1.1732 | 0.11732 | 0 | 18.56 | 2.4688 | 2.1378 | 1.3868 | 0.28632 | 0.00079534 |  |  | 2.4695 | 0.046927 | 0.30591 | 0.32196 | 0.00084975 | 0.00089432
2019-10-04 09:58 | 362910 | 13.56 | 20.94 | 522.5 | 76.25 | -112.5 | -17.79 | 22.98 | 296.1 | 446.2 | -94.8 | 0.146 | 409.9 | 58.46 | 351.5 | 323.5 | 418.3 | 18.03 | 63.33 | 0.805 | 17.5 | 19.2 | 0.515 | 5.1484 | 18.615 | 291.765 | 423.225 | 2.1042 | 1.3326 | 0.7959 | 327.0218 | 313.9409 | 310.56 | 18.329 | 291.479 | 0.19338 | 392.8347 | 1.9985 | -16.6476 | 0.0080905 | 0.22112 | 0.22112 | [5 empty] | 0.13423 | 45.0431 | 1.8768 | 1.5202 | 8.1724 | 0.34052 | 1.1797 | 0.11797 | 0 | 18.615 | 0.92435 | 2.1452 | 1.3585 | 0.29023 | 0.00080619 |  |  | 0.92462 | 0.047188 | 0.2985 | 0.3165 | 0.00082916 | 0.00087917
2019-10-04 09:58 | 362911 | 13.55 | 20.94 | 522.4 | 76.01 | -113.5 | -18.41 | 22.99 | 296.1 | 446.4 | -95.1 | 0.145 | 408.9 | 57.6 | 351.3 | 322.5 | 417.7 | 18.02 | 64.01 | 0.83 | 193 | 19.35 | 0.515 | 5.149 | 18.685 | 291.835 | 423.144 | 2.0604 | 1.3189 | 0.7947 | 326.8401 | 313.7665 | 309.6 | 18.0204 | 291.1704 | 0.19352 | 391.078 | 2.0292 | -39.2838 | 0.0086188 | 0.23556 | 0.23556 | [5 empty] | 0.13474 | 45.0345 | 1.8764 | 1.5199 | 8.2069 | 0.34195 | 1.178 | 0.1178 | 0 | 18.685 | 0.95305 | 2.1546 | 1.3791 | 0.28977 | 0.00080493 |  |  | 0.95334 | 0.047118 | 0.29825 | 0.31622 | 0.00082847 | 0.00087838
2019-10-04 09:58 | 362912 | 13.56 | 20.95 | 523.3 | 76.33 | -112.9 | -18.27 | 23 | 296.2 | 447 | -94.7 | 0.146 | 410.4 | 58.06 | 352.3 | 323.2 | 417.9 | 18.02 | 64.24 | 1.18 | 99.5 | 19.2 | 0.515 | 5.1537 | 18.61 | 291.76 | 423.873 | 2.1171 | 1.36 | 0.79823 | 327.9533 | 314.8351 | 310.272 | 18.4193 | 291.5693 | 0.19337 | 393.3444 | 2.4196 | -13.4408 | 0.0080146 | 0.21905 | 0.21905 | [5 empty] | 0.13419 | 45.1121 | 1.8797 | 1.5225 | 8.1638 | 0.34016 | 1.1824 | 0.11824 | 0 | 18.61 | 1.3549 | 2.1445 | 1.3776 | 0.28994 | 0.0008054 |  |  | 1.3553 | 0.047295 | 0.30168 | 0.31917 | 0.00083801 | 0.00088658
2019-10-04 09:58 | 362913 | 13.56 | 20.95 | 523.2 | 76.32 | -112.9 | -18.58 | 23.01 | 296.2 | 446.9 | -94.3 | 0.146 | 410.3 | 57.74 | 352.5 | 323.3 | 417.6 | 18.04 | 68.1 | 1.835 | 253 | 19.15 | 0.515 | 5.1501 | 18.595 | 291.745 | 423.792 | 2.1143 | 1.4399 | 0.80477 | 330.5746 | 317.3516 | 310.368 | 18.3991 | 291.5491 | 0.19334 | 393.234 | 3.0173 | -17.2205 | 0.0081029 | 0.22146 | 0.22146 | [5 empty] | 0.13408 | 45.1034 | 1.8793 | 1.5222 | 8.1293 | 0.33872 | 1.1835 | 0.11835 | 0 | 18.595 | 2.107 | 2.1425 | 1.459 | 0.28388 | 0.00078857 |  |  | 2.1077 | 0.047341 | 0.30085 | 0.31745 | 0.00083569 | 0.00088181
2019-10-04 09:58 | 362914 | 13.56 | 20.96 | 523.8 | 76.43 | -112 | -18.39 | 23 | 296.2 | 447.4 | -93.6 | 0.146 | 411.8 | 58.05 | 353.8 | 324.2 | 417.8 | 18.04 | 64.17 | 1.59 | 304.5 | 18.8 | 0.516 | 5.1594 | 18.42 | 291.57 | 424.278 | 2.1946 | 1.4083 | 0.80229 | 328.7664 | 315.6158 | 311.232 | 18.9419 | 292.0919 | 0.19299 | 396.3263 | 2.8086 | 42.7024 | 0.0067078 | 0.18333 | 0.18333 | [5 empty] | 0.1328 | 45.1552 | 1.8815 | 1.524 | 8.069 | 0.33621 | 1.1878 | 0.11878 | 0 | 18.42 | 1.8257 | 2.1191 | 1.3598 | 0.28959 | 0.00080441 |  |  | 1.8263 | 0.047511 | 0.30496 | 0.32188 | 0.00084712 | 0.00089411
2019-10-04 09:59 | 362915 | 13.55 | 20.96 | 524 | 76.39 | -112.5 | -18.91 | 22.99 | 296.1 | 447.7 | -93.6 | 0.146 | 411.5 | 57.48 | 354 | 323.5 | 417.2 | 18.04 | 63.32 | 0.955 | 195 | 19.05 | 0.517 | 5.1676 | 18.545 | 291.695 | 424.44 | 2.1386 | 1.3542 | 0.79776 | 327.4698 | 314.371 | 310.56 | 18.5655 | 291.7155 | 0.19324 | 394.1828 | 2.1767 | 1.303 | 0.0076814 | 0.20994 | 0.20994 | [5 empty] | 0.13371 | 45.1724 | 1.8822 | 1.5246 | 8.0776 | 0.33657 | 1.188 | 0.1188 | 0 | 18.545 | 1.0966 | 2.1358 | 1.3524 | 0.29165 | 0.00081014 |  |  | 1.0969 | 0.04752 | 0.30141 | 0.31929 | 0.00083725 | 0.0008869
2019-10-04 09:59 | 362916 | 13.54 | 20.97 | 524.5 | 76.38 | -112.7 | -19.65 | 22.98 | 296.1 | 448.1 | -93 | 0.146 | 411.8 | 56.73 | 355.1 | 323.4 | 416.4 | 18.04 | 63.16 | 0.755 | 333.5 | 18.85 | 0.518 | 5.1751 | 18.445 | 291.595 | 424.845 | 2.0906 | 1.3204 | 0.79493 | 325.8597 | 312.8253 | 310.464 | 18.2212 | 291.3712 | 0.19304 | 392.2684 | 1.9354 | -12.6187 | 0.0080466 | 0.21992 | 0.21992 | [5 empty] | 0.13298 | 45.2155 | 1.884 | 1.526 | 8.0172 | 0.33405 | 1.192 | 0.1192 | 0 | 18.445 | 0.86693 | 2.1225 | 1.3405 | 0.29199 | 0.0008111 |  |  | 0.86719 | 0.047679 | 0.29988 | 0.31808 | 0.00083299 | 0.00088356
2019-10-04 09:59 | 362917 | 13.55 | 20.98 | 525.1 | 76.31 | -112.3 | -19.01 | 22.98 | 296.1 | 448.8 | -93.3 | 0.145 | 412.9 | 57.29 | 355.6 | 323.7 | 417 | 18.04 | 63.75 | 0.675 | 170.5 | 19.25 | 0.518 | 5.1775 | 18.645 | 291.795 | 425.331 | 2.1102 | 1.3453 | 0.79697 | 327.5948 | 314.491 | 310.752 | 18.3736 | 291.5236 | 0.19344 | 393.0785 | 1.83 | -14.4678 | 0.0080877 | 0.22105 | 0.22105 | [5 empty] | 0.13445 | 45.2672 | 1.8861 | 1.5278 | 8.0431 | 0.33513 | 1.1926 | 0.11926 | 0 | 18.645 | 0.77507 | 2.1492 | 1.3701 | 0.29302 | 0.00081395 |  |  | 0.7753 | 0.047706 | 0.3001 | 0.31851 | 0.0008336 | 0.00088475
2019-10-04 09:59 | 362918 | 13.55 | 20.98 | 525.6 | 76.16 | -112.7 | -18.1 | 22.98 | 296.1 | 449.4 | -94.5 | 0.145 | 412.9 | 58.05 | 354.9 | 323.4 | 417.9 | 18.04 | 64.41 | 1.07 | 330.5 | 19.2 | 0.518 | 5.1813 | 18.62 | 291.77 | 425.736 | 2.0934 | 1.3484 | 0.79724 | 327.5943 | 314.4906 | 310.464 | 18.2528 | 291.4028 | 0.19339 | 392.4043 | 2.304 | -24.6423 | 0.0083358 | 0.22783 | 0.22783 | [5 empty] | 0.13426 | 45.3103 | 1.8879 | 1.5292 | 8.1466 | 0.33944 | 1.1898 | 0.11898 | 0 | 18.62 | 1.2286 | 2.1458 | 1.3821 | 0.29149 | 0.0008097 |  |  | 1.229 | 0.047591 | 0.30229 | 0.32005 | 0.00083969 | 0.00088902
2019-10-04 09:59 | 362919 | 13.55 | 20.99 | 526.7 | 76.34 | -112.5 | -17.45 | 22.99 | 296.1 | 450.4 | -95.1 | 0.145 | 414.2 | 58.89 | 355.3 | 323.6 | 418.7 | 18.04 | 67.87 | 0.67 | 111 | 19.5 | 0.519 | 5.1887 | 18.77 | 291.92 | 426.627 | 2.1221 | 1.4403 | 0.80473 | 331.353 | 318.0989 | 310.656 | 18.4653 | 291.6153 | 0.19368 | 393.5651 | 1.8232 | -16.1846 | 0.0081426 | 0.22255 | 0.22255 | [5 empty] | 0.13537 | 45.4052 | 1.8919 | 1.5324 | 8.1983 | 0.34159 | 1.1908 | 0.11908 | 0 | 18.77 | 0.76933 | 2.1661 | 1.4701 | 0.29076 | 0.00080766 |  |  | 0.76956 | 0.047633 | 0.2977 | 0.31614 | 0.00082693 | 0.00087816
2019-10-04 09:59 | 362920 | 13.55 | 20.99 | 527.6 | 76.36 | -112.9 | -16.55 | 23.01 | 296.2 | 451.2 | -96.3 | 0.145 | 414.7 | 59.81 | 354.9 | 323.3 | 419.7 | 18.04 | 68.84 | 0.545 | 40 | 19.65 | 0.52 | 5.1956 | 18.845 | 291.995 | 427.356 | 2.134 | 1.4691 | 0.80699 | 332.622 | 319.3171 | 310.368 | 18.5539 | 291.7039 | 0.19383 | 394.0472 | 1.6443 | -13.9432 | 0.008091 | 0.22114 | 0.22114 | [5 empty] | 0.13593 | 45.4828 | 1.8951 | 1.535 | 8.3103 | 0.34626 | 1.1888 | 0.11888 | 0 | 18.845 | 0.6258 | 2.1762 | 1.4981 | 0.29069 | 0.00080747 |  |  | 0.62599 | 0.047551 | 0.29638 | 0.31501 | 0.00082327 | 0.00087504
2019-10-04 10:00 | 362921 | 13.55 | 21 | 528.7 | 76.65 | -112.5 | -15.98 | 23.04 | 296.2 | 452 | -96.6 | 0.145 | 416.2 | 60.67 | 355.5 | 323.8 | 420.4 | 18.04 | 64.29 | 0.16 | 167 | 19.9 | 0.52 | 5.2017 | 18.97 | 292.12 | 428.247 | 2.1597 | 1.3885 | 0.80046 | 330.4952 | 317.2754 | 310.848 | 18.741 | 291.891 | 0.19408 | 395.0741 | 0.89095 | -5.9437 | 0.0079178 | 0.2164 | 0.2164 | [5 empty] | 0.13686 | 45.5776 | 1.8991 | 1.5382 | 8.3276 | 0.34698 | 1.1913 | 0.11913 | 0 | 18.97 | 0.18372 | 2.1933 | 1.4101 | 0.29455 | 0.00081819 |  |  | 0.18378 | 0.04765 | 0.29629 | 0.31565 | 0.00082303 | 0.00087681
2019-10-04 10:00 | 362922 | 13.55 | 21 | 530.5 | 77.09 | -113.1 | -16.71 | 23.07 | 296.2 | 453.4 | -96.4 | 0.145 | 417.4 | 60.38 | 357 | 323.5 | 419.8 | 18.04 | 63.47 | 0.355 | 192.5 | 19.9 | 0.522 | 5.2194 | 18.97 | 292.12 | 429.705 | 2.1263 | 1.3496 | 0.79721 | 329.1548 | 315.9886 | 310.56 | 18.5087 | 291.6587 | 0.19408 | 393.7605 | 1.3271 | -17.8352 | 0.008243 | 0.22529 | 0.22529 | [5 empty] | 0.13686 | 45.7328 | 1.9055 | 1.5435 | 8.3017 | 0.34591 | 1.1976 | 0.11976 | 0 | 18.97 | 0.40763 | 2.1933 | 1.3921 | 0.29627 | 0.00082297 |  |  | 0.40775 | 0.047903 | 0.30009 | 0.31922 | 0.00083359 | 0.00088673
2019-10-04 10:00 | 362923 | 13.55 | 21.01 | 533.1 | 77.67 | -113.2 | -17.43 | 23.1 | 296.2 | 455.4 | -95.8 | 0.146 | 419.9 | 60.24 | 359.7 | 323.5 | 419.3 | 18.05 | 64.17 | 0.46 | 259 | 19.65 | 0.524 | 5.2431 | 18.85 | 292 | 431.811 | 2.1562 | 1.3836 | 0.8001 | 329.8064 | 316.6141 | 310.56 | 18.7084 | 291.8584 | 0.19384 | 394.9181 | 1.5107 | -6.2331 | 0.008002 | 0.2187 | 0.2187 | [5 empty] | 0.13596 | 45.9569 | 1.9149 | 1.551 | 8.2586 | 0.34411 | 1.2069 | 0.12069 | 0 | 18.85 | 0.5282 | 2.1769 | 1.3969 | 0.29745 | 0.00082624 |  |  | 0.52836 | 0.048277 | 0.3024 | 0.32146 | 0.00083999 | 0.00089294
2019-10-04 10:00 | 362924 | 13.55 | 21.01 | 533.5 | 77.79 | -112.6 | -17.89 | 23.11 | 296.3 | 455.7 | -94.7 | 0.146 | 420.9 | 59.91 | 361 | 324.2 | 418.9 | 18.06 | 65 | 0.795 | 306.5 | 19.45 | 0.525 | 5.2496 | 18.755 | 291.905 | 432.135 | 2.2459 | 1.4598 | 0.8063 | 331.928 | 318.6509 | 311.232 | 19.3094 | 292.4594 | 0.19365 | 398.3304 | 1.986 | 32.0706 | 0.0070807 | 0.19353 | 0.19353 | [5 empty] | 0.13526 | 45.9914 | 1.9163 | 1.5522 | 8.1638 | 0.34016 | 1.2121 | 0.12121 | 0 | 18.755 | 0.91286 | 2.164 | 1.4066 | 0.2971 | 0.00082528 |  |  | 0.91314 | 0.048482 | 0.30543 | 0.32399 | 0.00084841 | 0.00089998
2019-10-04 10:00 | 362925 | 13.55 | 21.02 | 532.6 | 77.4 | -113.5 | -18.21 | 23.13 | 296.3 | 455.2 | -95.3 | 0.145 | 419.1 | 59.18 | 359.9 | 323.4 | 418.7 | 18.08 | 62.89 | 0.96 | 177 | 19.75 | 0.524 | 5.2377 | 18.915 | 292.065 | 431.406 | 2.2091 | 1.3893 | 0.80054 | 330.2826 | 317.0713 | 310.464 | 19.0741 | 292.2241 | 0.19397 | 396.9693 | 2.1824 | 10.1142 | 0.0075744 | 0.20702 | 0.20702 | [5 empty] | 0.13645 | 45.9138 | 1.9131 | 1.5496 | 8.2155 | 0.34231 | 1.2073 | 0.12073 | 0 | 18.915 | 1.1023 | 2.1858 | 1.3746 | 0.29872 | 0.00082977 |  |  | 1.1027 | 0.048291 | 0.30864 | 0.32694 | 0.00085732 | 0.00090816
2019-10-04 10:00 | 362926 | 13.55 | 21.03 | 532.5 | 77.45 | -113.1 | -17.57 | 23.16 | 296.3 | 455.1 | -95.5 | 0.145 | 419.5 | 59.88 | 359.6 | 324 | 419.5 | 18.09 | 62.62 | 1.965 | 177.5 | 19.55 | 0.524 | 5.2379 | 18.82 | 291.97 | 431.325 | 2.2818 | 1.4289 | 0.8038 | 331.1955 | 317.9477 | 311.04 | 19.5502 | 292.7002 | 0.19378 | 399.6771 | 3.1223 | 66.4127 | 0.0062506 | 0.17084 | 0.17084 | [5 empty] | 0.13574 | 45.9052 | 1.9127 | 1.5493 | 8.2328 | 0.34303 | 1.2063 | 0.12063 | 0 | 18.82 | 2.2563 | 2.1728 | 1.3606 | 0.29859 | 0.00082942 |  |  | 2.257 | 0.048251 | 0.31738 | 0.33422 | 0.00088161 | 0.00092838
2019-10-04 10:01 | 362927 | 13.55 | 21.03 | 533.9 | 77.93 | -112.5 | -18.41 | 23.17 | 296.3 | 455.9 | -94.1 | 0.146 | 421.4 | 59.52 | 361.8 | 324.6 | 418.7 | 18.12 | 63.27 | 1.055 | 329 | 19.1 | 0.525 | 5.252 | 18.61 | 291.76 | 432.459 | 2.2288 | 1.4102 | 0.80237 | 329.6567 | 316.4705 | 311.616 | 19.1854 | 292.3354 | 0.19337 | 397.6596 | 2.2878 | 38.3466 | 0.0069699 | 0.1905 | 0.1905 | [5 empty] | 0.13419 | 46.0259 | 1.9177 | 1.5534 | 8.1121 | 0.338 | 1.2154 | 0.12154 | 0 | 18.61 | 1.2114 | 2.1445 | 1.3568 | 0.29806 | 0.00082795 |  |  | 1.2118 | 0.048615 | 0.30896 | 0.32713 | 0.00085823 | 0.00090868
2019-10-04 10:01 | 362928 | 13.55 | 21.04 | 534.3 | 77.76 | -112.6 | -18.29 | 23.16 | 296.3 | 456.5 | -94.4 | 0.146 | 421.6 | 59.47 | 362.2 | 324.5 | 418.8 | 18.12 | 64.77 | 1.555 | 347.5 | 19.15 | 0.526 | 5.2617 | 18.635 | 291.785 | 432.783 | 2.2058 | 1.4287 | 0.80386 | 330.3823 | 317.167 | 311.52 | 19.0327 | 292.1827 | 0.19342 | 396.7945 | 2.7775 | 32.1782 | 0.0071342 | 0.19499 | 0.19499 | [5 empty] | 0.13437 | 46.0603 | 1.9192 | 1.5545 | 8.1293 | 0.33872 | 1.2158 | 0.12158 | 0 | 18.635 | 1.7855 | 2.1479 | 1.3912 | 0.29611 | 0.00082253 |  |  | 1.7861 | 0.048633 | 0.31142 | 0.32887 | 0.00086506 | 0.00091354
2019-10-04 10:01 | 362929 | 13.55 | 21.04 | 534.4 | 77.66 | -112.7 | -18.49 | 23.16 | 296.3 | 456.7 | -94.2 | 0.145 | 421.6 | 59.17 | 362.4 | 324.4 | 418.6 | 18.13 | 61.11 | 2.06 | 218.5 | 19.05 | 0.526 | 5.264 | 18.59 | 291.74 | 432.864 | 2.1945 | 1.3411 | 0.79663 | 327.2098 | 314.1214 | 311.424 | 18.9529 | 292.1029 | 0.19333 | 396.3542 | 3.1969 | 33.7979 | 0.0071072 | 0.19425 | 0.19425 | [5 empty] | 0.13404 | 46.069 | 1.9195 | 1.5548 | 8.1207 | 0.33836 | 1.2165 | 0.12165 | 0 | 18.59 | 2.3654 | 2.1418 | 1.3089 | 0.30133 | 0.00083701 |  |  | 2.3661 | 0.048659 | 0.3212 | 0.33796 | 0.00089221 | 0.00093879
2019-10-04 10:01 | 362930 | 13.55 | 21.05 | 534.7 | 77.86 | -112.5 | -18.21 | 23.16 | 296.3 | 456.8 | -94.2 | 0.146 | 422.2 | 59.65 | 362.6 | 324.6 | 418.9 | 18.14 | 63.89 | 1.595 | 333 | 19.05 | 0.527 | 5.2684 | 18.595 | 291.745 | 433.107 | 2.1971 | 1.4037 | 0.80185 | 329.3744 | 316.1994 | 311.616 | 18.9705 | 292.1205 | 0.19334 | 396.4524 | 2.813 | 30.7725 | 0.0071833 | 0.19633 | 0.19633 | [5 empty] | 0.13408 | 46.0948 | 1.9206 | 1.5557 | 8.1293 | 0.33872 | 1.217 | 0.1217 | 0 | 18.595 | 1.8315 | 2.1425 | 1.3688 | 0.29719 | 0.00082554 |  |  | 1.832 | 0.048679 | 0.31293 | 0.33032 | 0.00086924 | 0.00091757
2019-10-04 10:01 | 362931 | 13.55 | 21.05 | 538.2 | 78.53 | -112.4 | -18.01 | 23.14 | 296.3 | 459.7 | -94.4 | 0.146 | 425.8 | 60.52 | 365.2 | 324.5 | 418.9 | 18.14 | 62.47 | 1.2 | 187 | 18.65 | 0.531 | 5.3104 | 18.395 | 291.545 | 435.942 | 2.1651 | 1.3525 | 0.79768 | 326.7639 | 313.6933 | 311.52 | 18.7384 | 291.8884 | 0.19294 | 395.1871 | 2.44 | 24.4068 | 0.0074179 | 0.20274 | 0.20274 | [5 empty] | 0.13262 | 46.3966 | 1.9332 | 1.5659 | 8.1379 | 0.33908 | 1.2268 | 0.12268 | 0 | 18.395 | 1.3779 | 2.1158 | 1.3217 | 0.29976 | 0.00083265 |  |  | 1.3783 | 0.049072 | 0.31216 | 0.33019 | 0.00086712 | 0.0009172
2019-10-04 10:01 | 362932 | 13.55 | 21.06 | 515.6 | 73.92 | -113.1 | -17.62 | 23.12 | 296.3 | 441.7 | -95.5 | 0.143 | 402.5 | 56.3 | 346.2 | 323.8 | 419.3 | 18.15 | 65.2 | 0.13 | 182 | 19.4 | 0.504 | 5.0411 | 18.775 | 291.925 | 417.636 | 2.1241 | 1.3849 | 0.80023 | 329.5225 | 316.3416 | 310.848 | 18.4795 | 291.6295 | 0.19369 | 393.6444 | 0.8031 | -6.9123 | 0.007732 | 0.21132 | 0.21132 | [5 empty] | 0.13541 | 44.4483 | 1.852 | 1.5001 | 8.2328 | 0.34303 | 1.1571 | 0.11571 | 0 | 18.775 | 0.14927 | 2.1667 | 1.4127 | 0.28509 | 0.00079192 |  |  | 0.14932 | 0.046284 | 0.28647 | 0.30526 | 0.00079576 | 0.00084795
2019-10-04 10:02 | 362933 | 13.55 | 21.06 | 434.6 | 59.76 | -113.4 | -18.58 | 23.12 | 296.3 | 374.9 | -94.8 | 0.137 | 321.2 | 41.18 | 280.1 | 323.5 | 418.3 | 18.15 | 63.66 | 0.64 | 92.5 | 19.25 | 0.425 | 4.25 | 18.7 | 291.85 | 352.026 | 2.1225 | 1.3512 | 0.79745 | 328.0389 | 314.9174 | 310.56 | 18.4637 | 291.6137 | 0.19354 | 393.5733 | 1.7819 | -12.2643 | 0.0063638 | 0.17393 | 0.17393 | [5 empty] | 0.13485 | 37.4655 | 1.5611 | 1.2645 | 8.1724 | 0.34052 | 0.92394 | 0.092394 | 0 | 18.7 | 0.73488 | 2.1566 | 1.3729 | 0.23234 | 0.00064538 |  |  | 0.7351 | 0.036958 | 0.23766 | 0.25199 | 0.00066017 | 0.00069996
2019-10-04 10:02 | 362934 | 13.54 | 21.07 | 468.8 | 66.29 | -114 | -18.75 | 23.13 | 296.3 | 402.5 | -95.2 | 0.141 | 354.8 | 47.54 | 307.3 | 322.9 | 418.2 | 18.13 | 63.45 | 0.75 | 342.5 | 19.4 | 0.466 | 4.6596 | 18.765 | 291.915 | 379.728 | 2.0965 | 1.3303 | 0.79565 | 327.5883 | 314.4848 | 309.984 | 18.2846 | 291.4346 | 0.19367 | 392.5473 | 1.929 | -26.9914 | 0.0073339 | 0.20044 | 0.20044 | [5 empty] | 0.13533 | 40.4138 | 1.6839 | 1.364 | 8.2155 | 0.34231 | 1.0217 | 0.10217 | 0 | 18.765 | 0.86119 | 2.1654 | 1.3739 | 0.25555 | 0.00070986 |  |  | 0.86145 | 0.040866 | 0.26233 | 0.27804 | 0.0007287 | 0.00077235
2019-10-04 10:02 | 362935 | 13.55 | 21.08 | 530 | 76.87 | -112.9 | -19.22 | 23.13 | 296.3 | 453.1 | -93.7 | 0.145 | 417.1 | 57.66 | 359.5 | 324 | 417.7 | 18.13 | 61.95 | 2.025 | 300.5 | 19 | 0.523 | 5.2277 | 18.565 | 291.715 | 429.3 | 2.169 | 1.3437 | 0.79687 | 327.1923 | 314.1046 | 311.04 | 18.7768 | 291.9268 | 0.19328 | 395.3675 | 3.1696 | 19.5532 | 0.0073625 | 0.20123 | 0.20123 | [5 empty] | 0.13386 | 45.6897 | 1.9037 | 1.542 | 8.0776 | 0.33657 | 1.2055 | 0.12055 | 0 | 18.565 | 2.3252 | 2.1385 | 1.3248 | 0.29756 | 0.00082655 |  |  | 2.3259 | 0.048218 | 0.31691 | 0.33356 | 0.00088031 | 0.00092656
2019-10-04 10:02 | 362936 | 13.55 | 21.08 | 531.8 | 77.01 | -112.8 | -18.97 | 23.12 | 296.3 | 454.8 | -93.8 | 0.145 | 419.1 | 58.04 | 361 | 324.1 | 417.9 | 18.13 | 62.48 | 1.375 | 330 | 19.1 | 0.525 | 5.246 | 18.615 | 291.765 | 430.758 | 2.2002 | 1.3747 | 0.79945 | 328.4791 | 315.34 | 311.136 | 18.9933 | 292.1433 | 0.19338 | 396.5764 | 2.6118 | 28.7801 | 0.0071615 | 0.19573 | 0.19573 | [5 empty] | 0.13423 | 45.8448 | 1.9102 | 1.5473 | 8.0862 | 0.33693 | 1.2103 | 0.12103 | 0 | 18.615 | 1.5789 | 2.1452 | 1.3403 | 0.29786 | 0.00082738 |  |  | 1.5793 | 0.048414 | 0.31169 | 0.3293 | 0.00086579 | 0.00091474
2019-10-04 10:02 | 362937 | 13.55 | 21.09 | 531.6 | 77 | -112.5 | -19.54 | 23.1 | 296.3 | 454.6 | -93 | 0.145 | 419.1 | 57.46 | 361.7 | 324.3 | 417.2 | 18.13 | 60.42 | 1.73 | 343.5 | 18.85 | 0.525 | 5.2476 | 18.49 | 291.64 | 430.596 | 2.1845 | 1.3199 | 0.79486 | 326.0348 | 312.9934 | 311.328 | 18.8782 | 292.0282 | 0.19313 | 395.9542 | 2.9297 | 33.1326 | 0.0070778 | 0.19345 | 0.19345 | [5 empty] | 0.13331 | 45.8276 | 1.9095 | 1.5467 | 8.0086 | 0.33369 | 1.213 | 0.1213 | 0 | 18.49 | 1.9865 | 2.1284 | 1.286 | 0.30053 | 0.0008348 |  |  | 1.9871 | 0.04852 | 0.31766 | 0.33477 | 0.00088239 | 0.00092993
2019-10-04 10:02 | 362938 | 13.55 | 21.09 | 532.5 | 76.97 | -112.3 | -19.63 | 23.09 | 296.2 | 455.5 | -92.6 | 0.145 | 420.3 | 57.35 | 362.9 | 324.4 | 417.1 | 18.13 | 62.62 | 1.38 | 265.5 | 19.05 | 0.526 | 5.2569 | 18.59 | 291.74 | 431.325 | 2.1583 | 1.3515 | 0.79752 | 327.5734 | 314.4705 | 311.424 | 18.7051 | 291.8551 | 0.19333 | 394.9586 | 2.6166 | 8.7736 | 0.0076701 | 0.20963 | 0.20963 | [5 empty] | 0.13404 | 45.9052 | 1.9127 | 1.5493 | 7.9914 | 0.33297 | 1.2163 | 0.12163 | 0 | 18.59 | 1.5846 | 2.1418 | 1.3412 | 0.29876 | 0.00082988 |  |  | 1.5851 | 0.048653 | 0.31268 | 0.33037 | 0.00086856 | 0.0009177
2019-10-04 10:03 | 362939 | 13.55 | 21.1 | 533.1 | 76.99 | -112 | -19.36 | 23.08 | 296.2 | 456.1 | -92.7 | 0.144 | 421.1 | 57.64 | 363.5 | 324.5 | 417.2 | 18.11 | 61.81 | 1.605 | 242 | 18.85 | 0.527 | 5.2655 | 18.48 | 291.63 | 431.811 | 2.1752 | 1.3445 | 0.79697 | 326.8531 | 313.779 | 311.52 | 18.8137 | 291.9637 | 0.19311 | 395.593 | 2.8218 | 27.4279 | 0.0072469 | 0.19807 | 0.19807 | [5 empty] | 0.13324 | 45.9569 | 1.9149 | 1.551 | 7.9914 | 0.33297 | 1.2181 | 0.12181 | 0 | 18.48 | 1.843 | 2.1271 | 1.3148 | 0.29939 | 0.00083165 |  |  | 1.8435 | 0.048723 | 0.31539 | 0.33274 | 0.00087608 | 0.00092428
2019-10-04 10:03 | 362940 | 13.54 | 21.1 | 535 | 77.08 | -112.6 | -20.06 | 23.06 | 296.2 | 457.9 | -92.6 | 0.144 | 422.4 | 57.02 | 365.3 | 323.9 | 416.4 | 18.1 | 64.16 | 0.75 | 189.5 | 19.1 | 0.528 | 5.283 | 18.6 | 291.75 | 433.35 | 2.1732 | 1.3943 | 0.80108 | 329.0808 | 315.9176 | 310.944 | 18.8083 | 291.9583 | 0.19335 | 395.5378 | 1.929 | 11.7061 | 0.0076256 | 0.20842 | 0.20842 | [5 empty] | 0.13412 | 46.1207 | 1.9217 | 1.5566 | 7.9741 | 0.33226 | 1.2243 | 0.12243 | 0 | 18.6 | 0.86119 | 2.1432 | 1.375 | 0.29952 | 0.000832 |  |  | 0.86145 | 0.048973 | 0.30751 | 0.32628 | 0.00085421 | 0.00090634
2019-10-04 10:03 | 362941 | 13.54 | 21.11 | 535.4 | 76.89 | -112.8 | -19.64 | 23.06 | 296.2 | 458.5 | -93.1 | 0.144 | 422.6 | 57.24 | 365.4 | 323.7 | 416.8 | 18.1 | 64.22 | 1.35 | 192 | 18.95 | 0.528 | 5.2849 | 18.525 | 291.675 | 433.674 | 2.1662 | 1.3911 | 0.80084 | 328.6458 | 315.5 | 310.752 | 18.7548 | 291.9048 | 0.1932 | 395.2524 | 2.588 | 17.3252 | 0.0075079 | 0.2052 | 0.2052 | [5 empty] | 0.13357 | 46.1552 | 1.9231 | 1.5577 | 8.0259 | 0.33441 | 1.2233 | 0.12233 | 0 | 18.525 | 1.5501 | 2.1331 | 1.3699 | 0.29785 | 0.00082736 |  |  | 1.5506 | 0.048933 | 0.31149 | 0.3293 | 0.00086526 | 0.00091473
2019-10-04 10:03 | 362942 | 13.55 | 21.11 | 535.5 | 76.85 | -112 | -20.21 | 23.05 | 296.2 | 458.7 | -91.8 | 0.144 | 423.5 | 56.64 | 366.8 | 324.4 | 416.2 | 18.11 | 62.05 | 1.62 | 298.5 | 18.9 | 0.529 | 5.2874 | 18.505 | 291.655 | 433.755 | 2.1868 | 1.3569 | 0.79801 | 327.3909 | 314.2952 | 311.424 | 18.8944 | 292.0444 | 0.19316 | 396.0422 | 2.835 | 32.1593 | 0.0071715 | 0.19601 | 0.19601 | [5 empty] | 0.13342 | 46.1638 | 1.9235 | 1.558 | 7.9138 | 0.32974 | 1.2283 | 0.12283 | 0 | 18.505 | 1.8602 | 2.1304 | 1.3219 | 0.30133 | 0.00083702 |  |  | 1.8607 | 0.049131 | 0.31755 | 0.33503 | 0.00088207 | 0.00093065
2019-10-04 10:03 | 362943 | 13.55 | 21.12 | 534.7 | 76.57 | -112.8 | -20.48 | 23.04 | 296.2 | 458.2 | -92.3 | 0.143 | 422 | 56.09 | 365.9 | 323.6 | 415.9 | 18.1 | 62.47 | 1.09 | 56.5 | 19.35 | 0.528 | 5.2817 | 18.725 | 291.875 | 433.107 | 2.1833 | 1.3639 | 0.79851 | 328.5868 | 315.4434 | 310.656 | 18.8859 | 292.0359 | 0.19359 | 395.9484 | 2.3255 | 10.9027 | 0.0076225 | 0.20833 | 0.20833 | [5 empty] | 0.13504 | 46.0948 | 1.9206 | 1.5557 | 7.9569 | 0.33154 | 1.2242 | 0.12242 | 0 | 18.725 | 1.2516 | 2.16 | 1.3493 | 0.30153 | 0.00083759 |  |  | 1.252 | 0.048967 | 0.31285 | 0.33113 | 0.00086903 | 0.00091981
2019-10-04 10:03 | 362944 | 13.55 | 21.13 | 535.8 | 76.98 | -112.7 | -20.4 | 23.04 | 296.2 | 458.8 | -92.3 | 0.144 | 423.1 | 56.58 | 366.5 | 323.7 | 416 | 18.1 | 62.06 | 2.255 | 347 | 18.8 | 0.529 | 5.2897 | 18.45 | 291.6 | 433.998 | 2.204 | 1.3678 | 0.79894 | 327.5286 | 314.4274 | 310.752 | 19.0077 | 292.1577 | 0.19305 | 396.6903 | 3.3448 | 54.3393 | 0.0066453 | 0.18162 | 0.18162 | [5 empty] | 0.13302 | 46.1897 | 1.9246 | 1.5589 | 7.9569 | 0.33154 | 1.2274 | 0.12274 | 0 | 18.45 | 2.5893 | 2.1231 | 1.3176 | 0.30071 | 0.00083531 |  |  | 2.5901 | 0.049095 | 0.32219 | 0.3388 | 0.00089497 | 0.00094111
2019-10-04 10:04 | 362945 | 13.55 | 21.13 | 537.2 | 77.42 | -111.9 | -20.89 | 23.02 | 296.2 | 459.8 | -91 | 0.144 | 425.3 | 56.53 | 368.7 | 324.4 | 415.4 | 18.1 | 60.18 | 2.86 | 331 | 18.65 | 0.531 | 5.3061 | 18.375 | 291.525 | 435.132 | 2.1562 | 1.2976 | 0.79297 | 324.746 | 311.7562 | 311.424 | 18.6757 | 291.8257 | 0.1929 | 394.8391 | 3.7669 | 32.9971 | 0.0072109 | 0.19708 | 0.19708 | [5 empty] | 0.13247 | 46.3103 | 1.9296 | 1.563 | 7.8448 | 0.32687 | 1.2361 | 0.12361 | 0 | 18.375 | 3.284 | 2.1132 | 1.2717 | 0.30564 | 0.000849 |  |  | 3.285 | 0.049444 | 0.33217 | 0.34813 | 0.00092268 | 0.00096702
2019-10-04 10:04 | 362946 | 13.55 | 21.14 | 537.8 | 77.47 | -111.1 | -19.63 | 22.99 | 296.1 | 460.3 | -91.5 | 0.144 | 426.7 | 57.84 | 368.9 | 325 | 416.4 | 18.08 | 62.09 | 1.725 | 335 | 18.65 | 0.532 | 5.317 | 18.365 | 291.515 | 435.618 | 2.1179 | 1.315 | 0.79449 | 325.324 | 312.3111 | 312 | 18.409 | 291.559 | 0.19288 | 393.3424 | 2.9254 | 3.7471 | 0.0079306 | 0.21675 | 0.21675 | [5 empty] | 0.1324 | 46.3621 | 1.9318 | 1.5647 | 7.8793 | 0.3283 | 1.2364 | 0.12364 | 0 | 18.365 | 1.9807 | 2.1118 | 1.3112 | 0.30181 | 0.00083837 |  |  | 1.9813 | 0.049457 | 0.31904 | 0.33644 | 0.00088623 | 0.00093456
2019-10-04 10:04 | 362947 | 13.55 | 21.14 | 538.5 | 77.3 | -111 | -19 | 22.96 | 296.1 | 461.2 | -92 | 0.144 | 427.6 | 58.3 | 369.3 | 324.9 | 416.9 | 18.08 | 62.49 | 1.425 | 199.5 | 18.9 | 0.532 | 5.324 | 18.49 | 291.64 | 436.185 | 2.1127 | 1.3202 | 0.79489 | 326.0463 | 313.0044 | 311.904 | 18.3805 | 291.5305 | 0.19313 | 393.154 | 2.6589 | -8.4818 | 0.0082222 | 0.22472 | 0.22472 | [5 empty] | 0.13331 | 46.4224 | 1.9343 | 1.5668 | 7.931 | 0.33046 | 1.2363 | 0.12363 | 0 | 18.49 | 1.6363 | 2.1284 | 1.3301 | 0.30232 | 0.00083977 |  |  | 1.6368 | 0.049452 | 0.31686 | 0.33474 | 0.00088017 | 0.00092982
2019-10-04 10:04 | 362948 | 13.55 | 21.15 | 538.5 | 77.12 | -111.8 | -19.03 | 22.93 | 296.1 | 461.4 | -92.8 | 0.143 | 426.7 | 58.08 | 368.6 | 323.9 | 416.7 | 18.07 | 63.92 | 0.87 | 5.5 | 19.2 | 0.532 | 5.3185 | 18.635 | 291.785 | 436.185 | 2.0641 | 1.3193 | 0.79476 | 326.6408 | 313.5752 | 310.944 | 18.0434 | 291.1934 | 0.19342 | 391.2205 | 2.0776 | -35.8034 | 0.0088623 | 0.24222 | 0.24222 | [5 empty] | 0.13437 | 46.4224 | 1.9343 | 1.5668 | 8 | 0.33333 | 1.2334 | 0.12334 | 0 | 18.635 | 0.99898 | 2.1479 | 1.3729 | 0.30178 | 0.00083828 |  |  | 0.99928 | 0.049337 | 0.31102 | 0.32975 | 0.00086394 | 0.00091596
2019-10-04 10:04 | 362949 | 13.55 | 21.15 | 537.6 | 76.73 | -112.4 | -18.51 | 22.93 | 296.1 | 460.9 | -93.9 | 0.143 | 425.2 | 58.23 | 367 | 323.4 | 417.2 | 18.04 | 67.51 | 1.145 | 84.5 | 19.45 | 0.531 | 5.3056 | 18.745 | 291.895 | 435.456 | 2.108 | 1.4231 | 0.80337 | 330.6779 | 317.4508 | 310.464 | 18.3648 | 291.5148 | 0.19363 | 393.0042 | 2.3834 | -26.3998 | 0.0085819 | 0.23455 | 0.23455 | [5 empty] | 0.13519 | 46.3448 | 1.931 | 1.5641 | 8.0862 | 0.33693 | 1.2272 | 0.12272 | 0 | 18.745 | 1.3148 | 2.1627 | 1.46 | 0.29712 | 0.00082532 |  |  | 1.3151 | 0.049089 | 0.30877 | 0.32702 | 0.00085769 | 0.0009084
2019-10-04 10:04 | 362950 | 13.55 | 21.16 | 538.4 | 76.85 | -112.6 | -17.69 | 22.94 | 296.1 | 461.6 | -94.9 | 0.143 | 425.9 | 59.15 | 366.7 | 323.2 | 418.1 | 18.04 | 65.01 | 0.805 | 325.5 | 19.3 | 0.531 | 5.3128 | 18.67 | 291.82 | 436.104 | 2.1935 | 1.426 | 0.80363 | 330.4441 | 317.2264 | 310.272 | 18.9513 | 292.1013 | 0.19349 | 396.3288 | 1.9985 | 16.3783 | 0.0075491 | 0.20633 | 0.20633 | [5 empty] | 0.13463 | 46.4138 | 1.9339 | 1.5665 | 8.181 | 0.34088 | 1.2256 | 0.12256 | 0 | 18.67 | 0.92435 | 2.1526 | 1.3994 | 0.29954 | 0.00083206 |  |  | 0.92462 | 0.049024 | 0.30806 | 0.32678 | 0.00085572 | 0.00090774
2019-10-04 10:05 | 362951 | 13.55 | 21.16 | 538.3 | 77.01 | -111.5 | -17.49 | 22.95 | 296.1 | 461.2 | -94 | 0.143 | 426.7 | 59.52 | 367.2 | 324.3 | 418.3 | 18.04 | 65.65 | 2.51 | 213.5 | 19.15 | 0.531 | 5.3111 | 18.595 | 291.745 | 436.023 | 2.1599 | 1.4179 | 0.80301 | 329.8503 | 316.6563 | 311.328 | 18.7162 | 291.8662 | 0.19334 | 395.0201 | 3.5288 | 12.4604 | 0.0076894 | 0.21016 | 0.21016 | [5 empty] | 0.13408 | 46.4052 | 1.9335 | 1.5662 | 8.1034 | 0.33764 | 1.2285 | 0.12285 | 0 | 18.595 | 2.8821 | 2.1425 | 1.4065 | 0.29513 | 0.00081981 |  |  | 2.883 | 0.049141 | 0.31805 | 0.33442 | 0.00088347 | 0.00092894
2019-10-04 10:05 | 362952 | 13.55 | 21.17 | 538.7 | 77.06 | -112.5 | -17.13 | 22.95 | 296.1 | 461.7 | -95.4 | 0.143 | 426.2 | 59.92 | 366.3 | 323.4 | 418.7 | 18.04 | 67.73 | 0.155 | 171.5 | 19.6 | 0.531 | 5.3137 | 18.82 | 291.97 | 436.347 | 2.1318 | 1.4439 | 0.805 | 331.6916 | 318.4239 | 310.464 | 18.537 | 291.687 | 0.19378 | 393.9576 | 0.87692 | -7.2299 | 0.0081467 | 0.22266 | 0.22266 | [5 empty] | 0.13574 | 46.4397 | 1.935 | 1.5673 | 8.2155 | 0.34231 | 1.225 | 0.1225 | 0 | 18.82 | 0.17798 | 2.1728 | 1.4717 | 0.30135 | 0.00083707 |  |  | 0.17803 | 0.049001 | 0.30308 | 0.32295 | 0.0008419 | 0.00089708
2019-10-04 10:05 | 362953 | 13.55 | 21.17 | 539.3 | 77.31 | -112.3 | -16.96 | 22.96 | 296.1 | 462 | -95.4 | 0.143 | 427 | 60.35 | 366.7 | 323.6 | 419 | 18.04 | 68.53 | 0.54 | 279.5 | 19.5 | 0.531 | 5.3132 | 18.77 | 291.92 | 436.833 | 2.1478 | 1.4719 | 0.80724 | 332.3848 | 319.0894 | 310.656 | 18.645 | 291.795 | 0.19368 | 394.5792 | 1.6368 | -5.9597 | 0.0081193 | 0.22191 | 0.22191 | [5 empty] | 0.13537 | 46.4914 | 1.9371 | 1.5691 | 8.2241 | 0.34267 | 1.2264 | 0.12264 | 0 | 18.77 | 0.62006 | 2.1661 | 1.4844 | 0.2991 | 0.00083083 |  |  | 0.62024 | 0.049056 | 0.30491 | 0.32412 | 0.00084699 | 0.00090034
2019-10-04 10:05 | 362954 | 13.55 | 21.18 | 540.3 | 77.6 | -111 | -16.76 | 22.97 | 296.1 | 462.7 | -94.2 | 0.144 | 429.3 | 60.84 | 368.5 | 325 | 419.2 | 18.04 | 64.43 | 1.735 | 219.5 | 18.95 | 0.533 | 5.3254 | 18.495 | 291.645 | 437.643 | 2.2226 | 1.432 | 0.80418 | 329.8807 | 316.6854 | 312 | 19.1359 | 292.2859 | 0.19314 | 397.4027 | 2.9339 | 54.7728 | 0.0067301 | 0.18394 | 0.18394 | [5 empty] | 0.13335 | 46.5776 | 1.9407 | 1.572 | 8.1207 | 0.33836 | 1.2336 | 0.12336 | 0 | 18.495 | 1.9922 | 2.1291 | 1.3718 | 0.29885 | 0.00083014 |  |  | 1.9928 | 0.049345 | 0.31592 | 0.33332 | 0.00087757 | 0.0009259
2019-10-04 10:05 | 362955 | 13.55 | 21.18 | 541.3 | 77.67 | -111.5 | -17.54 | 22.96 | 296.1 | 463.6 | -94 | 0.144 | 429.8 | 60.13 | 369.6 | 324.4 | 418.4 | 18.04 | 63.32 | 2.915 | 173 | 19 | 0.534 | 5.3388 | 18.52 | 291.67 | 438.453 | 2.1663 | 1.3717 | 0.79924 | 327.9642 | 314.8456 | 311.424 | 18.7553 | 291.9053 | 0.19319 | 395.2564 | 3.8029 | 26.0687 | 0.0074334 | 0.20316 | 0.20316 | [5 empty] | 0.13353 | 46.6638 | 1.9443 | 1.5749 | 8.1034 | 0.33764 | 1.2373 | 0.12373 | 0 | 18.52 | 3.3472 | 2.1324 | 1.3503 | 0.30035 | 0.0008343 |  |  | 3.3482 | 0.04949 | 0.3267 | 0.34267 | 0.0009075 | 0.00095187
2019-10-04 10:05 | 362956 | 13.55 | 21.19 | 541.7 | 77.83 | -111.3 | -17.71 | 22.95 | 296.1 | 463.9 | -93.6 | 0.144 | 430.4 | 60.11 | 370.3 | 324.5 | 418.1 | 18.04 | 63.13 | 2.005 | 350 | 19 | 0.534 | 5.3449 | 18.52 | 291.67 | 438.777 | 2.1142 | 1.3347 | 0.79612 | 326.6851 | 313.6177 | 311.52 | 18.3933 | 291.5433 | 0.19319 | 393.219 | 3.1539 | -11.6408 | 0.0083421 | 0.228 | 0.228 | [5 empty] | 0.13353 | 46.6983 | 1.9458 | 1.5761 | 8.069 | 0.33621 | 1.2399 | 0.12399 | 0 | 18.52 | 2.3023 | 2.1324 | 1.3462 | 0.30195 | 0.00083875 |  |  | 2.3029 | 0.049594 | 0.32145 | 0.33859 | 0.00089292 | 0.00094052
2019-10-04 10:06 | 362957 | 13.55 | 21.19 | 541.3 | 77.56 | -112.4 | -17.74 | 22.94 | 296.1 | 463.7 | -94.6 | 0.143 | 428.9 | 59.82 | 369.1 | 323.4 | 418.1 | 18.04 | 64.1 | 1.375 | 181.5 | 19.45 | 0.534 | 5.3396 | 18.745 | 291.895 | 438.453 | 2.117 | 1.357 | 0.79792 | 328.4349 | 315.2975 | 310.464 | 18.4279 | 291.5779 | 0.19363 | 393.3603 | 2.6118 | -24.1277 | 0.0085902 | 0.23478 | 0.23478 | [5 empty] | 0.13519 | 46.6638 | 1.9443 | 1.5749 | 8.1638 | 0.34016 | 1.2347 | 0.12347 | 0 | 18.745 | 1.5789 | 2.1627 | 1.3863 | 0.30194 | 0.00083874 |  |  | 1.5793 | 0.04939 | 0.3159 | 0.33393 | 0.00087751 | 0.00092758
2019-10-04 10:06 | 362958 | 13.55 | 21.2 | 542.1 | 77.97 | -111.3 | -17.47 | 22.94 | 296.1 | 464.2 | -93.8 | 0.144 | 430.9 | 60.5 | 370.4 | 324.5 | 418.3 | 18.04 | 62.72 | 2.6 | 323.5 | 18.75 | 0.535 | 5.3519 | 18.395 | 291.545 | 439.101 | 2.1621 | 1.3561 | 0.79798 | 326.8874 | 313.8119 | 311.52 | 18.7183 | 291.8683 | 0.19294 | 395.0742 | 3.5916 | 33.8237 | 0.0072789 | 0.19894 | 0.19894 | [5 empty] | 0.13262 | 46.7328 | 1.9472 | 1.5772 | 8.0862 | 0.33693 | 1.2403 | 0.12403 | 0 | 18.395 | 2.9855 | 2.1158 | 1.327 | 0.30129 | 0.00083691 |  |  | 2.9864 | 0.049612 | 0.3255 | 0.34184 | 0.00090418 | 0.00094955
2019-10-04 10:06 | 362959 | 13.54 | 21.2 | 542.7 | 78.05 | -111.2 | -17.62 | 22.91 | 296.1 | 464.7 | -93.5 | 0.144 | 431.6 | 60.43 | 371.1 | 324.5 | 418 | 18.04 | 62.95 | 1.92 | 304.5 | 18.85 | 0.536 | 5.3625 | 18.445 | 291.595 | 439.587 | 2.0954 | 1.3191 | 0.79481 | 325.8112 | 312.7788 | 311.52 | 18.2552 | 291.4052 | 0.19304 | 392.46 | 3.0864 | -17.0606 | 0.0085002 | 0.23232 | 0.23232 | [5 empty] | 0.13298 | 46.7845 | 1.9494 | 1.579 | 8.0603 | 0.33585 | 1.2431 | 0.12431 | 0 | 18.445 | 2.2047 | 2.1225 | 1.3361 | 0.30235 | 0.00083987 |  |  | 2.2053 | 0.049725 | 0.32122 | 0.33848 | 0.00089228 | 0.00094023
2019-10-04 10:06 | 362960 | 13.54 | 21.21 | 542.5 | 77.85 | -111.1 | -17.68 | 22.89 | 296 | 464.7 | -93.4 | 0.143 | 431.4 | 60.17 | 371.2 | 324.4 | 417.8 | 18.03 | 61.96 | 1.82 | 23 | 18.95 | 0.536 | 5.3586 | 18.49 | 291.64 | 439.425 | 2.097 | 1.2993 | 0.79308 | 325.3029 | 312.2908 | 311.424 | 18.2697 | 291.4197 | 0.19313 | 392.5308 | 3.0049 | -19.2814 | 0.008543 | 0.23349 | 0.23349 | [5 empty] | 0.13331 | 46.7672 | 1.9486 | 1.5784 | 8.0517 | 0.33549 | 1.2429 | 0.12429 | 0 | 18.49 | 2.0898 | 2.1284 | 1.3188 | 0.30426 | 0.00084516 |  |  | 2.0905 | 0.049716 | 0.32237 | 0.33979 | 0.00089548 | 0.00094385
2019-10-04 10:06 | 362961 | 13.55 | 21.21 | 542.7 | 77.68 | -111.3 | -18.42 | 22.88 | 296 | 465 | -92.9 | 0.143 | 431.4 | 59.26 | 372.1 | 324.1 | 417 | 18.02 | 61.2 | 0.915 | 169 | 19.05 | 0.536 | 5.3592 | 18.535 | 291.685 | 439.587 | 2.1166 | 1.2954 | 0.79272 | 325.3549 | 312.3407 | 311.136 | 18.4111 | 291.5611 | 0.19322 | 393.3158 | 2.1306 | -7.6898 | 0.0082602 | 0.22576 | 0.22576 | [5 empty] | 0.13364 | 46.7845 | 1.9494 | 1.579 | 8.0086 | 0.33369 | 1.2453 | 0.12453 | 0 | 18.535 | 1.0507 | 2.1345 | 1.3063 | 0.30594 | 0.00084983 |  |  | 1.051 | 0.049811 | 0.31578 | 0.33458 | 0.00087717 | 0.00092939
2019-10-04 10:06 | 362962 | 13.55 | 21.21 | 543.2 | 77.64 | -111.4 | -18.09 | 22.87 | 296 | 465.5 | -93.4 | 0.143 | 431.7 | 59.55 | 372.2 | 323.9 | 417.3 | 18.02 | 65.34 | 2.44 | 245 | 19.15 | 0.536 | 5.3632 | 18.585 | 291.735 | 439.992 | 2.1524 | 1.4064 | 0.80208 | 329.4217 | 316.2448 | 310.944 | 18.6644 | 291.8144 | 0.19332 | 394.7305 | 3.4793 | 8.0478 | 0.0078769 | 0.21529 | 0.21529 | [5 empty] | 0.13401 | 46.8276 | 1.9511 | 1.5804 | 8.0517 | 0.33549 | 1.2449 | 0.12449 | 0 | 18.585 | 2.8017 | 2.1411 | 1.399 | 0.29885 | 0.00083014 |  |  | 2.8026 | 0.049798 | 0.32153 | 0.3382 | 0.00089314 | 0.00093945
2019-10-04 10:07 | 362963 | 13.55 | 21.22 | 544.5 | 78 | -110.6 | -17.69 | 22.85 | 296 | 466.5 | -92.9 | 0.143 | 433.9 | 60.31 | 373.6 | 324.7 | 417.6 | 18 | 62.46 | 1.66 | 224.5 | 19.1 | 0.538 | 5.3796 | 18.55 | 291.7 | 441.045 | 2.1976 | 1.3726 | 0.7993 | 328.1259 | 315.0008 | 311.712 | 18.971 | 292.121 | 0.19325 | 396.464 | 2.8698 | 35.1933 | 0.0072648 | 0.19855 | 0.19855 | [5 empty] | 0.13375 | 46.9397 | 1.9558 | 1.5842 | 8.0086 | 0.33369 | 1.2505 | 0.12505 | 0 | 18.55 | 1.9061 | 2.1365 | 1.3344 | 0.30559 | 0.00084886 |  |  | 1.9067 | 0.050021 | 0.32236 | 0.34013 | 0.00089545 | 0.0009448
2019-10-04 10:07 | 362964 | 13.55 | 21.22 | 545.6 | 78.01 | -111.2 | -17.34 | 22.85 | 296 | 467.6 | -93.9 | 0.143 | 434.4 | 60.66 | 373.8 | 324 | 417.9 | 18 | 65.37 | 0.68 | 169.5 | 19.5 | 0.539 | 5.3878 | 18.75 | 291.9 | 441.936 | 2.1123 | 1.3808 | 0.79991 | 329.2746 | 316.1036 | 311.04 | 18.3951 | 291.5451 | 0.19364 | 393.1739 | 1.8367 | -18.9911 | 0.00857 | 0.23423 | 0.23423 | [5 empty] | 0.13522 | 47.0345 | 1.9598 | 1.5874 | 8.0948 | 0.33728 | 1.2501 | 0.12501 | 0 | 18.75 | 0.78081 | 2.1634 | 1.4142 | 0.30565 | 0.00084903 |  |  | 0.78105 | 0.050005 | 0.31305 | 0.33239 | 0.00086959 | 0.0009233
2019-10-04 10:07 | 362965 | 13.55 | 21.23 | 546.7 | 78.16 | -111.3 | -16.64 | 22.85 | 296 | 468.6 | -94.6 | 0.143 | 435.4 | 61.52 | 373.9 | 324 | 418.6 | 18 | 64.58 | 0.685 | 111.5 | 19.55 | 0.54 | 5.3982 | 18.775 | 291.925 | 442.827 | 2.1756 | 1.405 | 0.80189 | 330.2025 | 316.9944 | 311.04 | 18.8367 | 291.9867 | 0.19369 | 395.6594 | 1.8435 | 3.3113 | 0.0080294 | 0.21945 | 0.21945 | [5 empty] | 0.13541 | 47.1293 | 1.9637 | 1.5906 | 8.1552 | 0.3398 | 1.2508 | 0.12508 | 0 | 18.775 | 0.78656 | 2.1667 | 1.3993 | 0.30647 | 0.00085131 |  |  | 0.78679 | 0.050033 | 0.31394 | 0.33329 | 0.00087205 | 0.00092579
2019-10-04 10:07 | 362966 | 13.55 | 21.23 | 547.2 | 78.34 | -111.6 | -16.21 | 22.86 | 296 | 468.9 | -95.4 | 0.143 | 435.6 | 62.13 | 373.5 | 323.7 | 419.1 | 18 | 64.81 | 0.475 | 326.5 | 19.65 | 0.54 | 5.3972 | 18.825 | 291.975 | 443.232 | 2.1176 | 1.3724 | 0.79918 | 329.3151 | 316.1425 | 310.752 | 18.4378 | 291.5878 | 0.19379 | 393.3968 | 1.5351 | -17.3132 | 0.0085498 | 0.23368 | 0.23368 | [5 empty] | 0.13578 | 47.1724 | 1.9655 | 1.5921 | 8.2241 | 0.34267 | 1.2494 | 0.12494 | 0 | 18.825 | 0.54542 | 2.1735 | 1.4087 | 0.30686 | 0.00085239 |  |  | 0.54558 | 0.049976 | 0.31213 | 0.33183 | 0.00086702 | 0.00092174
2019-10-04 10:07 | 362967 | 13.55 | 21.24 | 546.7 | 78.23 | -111.8 | -15.95 | 22.88 | 296 | 468.4 | -95.8 | 0.143 | 434.9 | 62.28 | 372.6 | 323.7 | 419.5 | 18 | 64.79 | 0.895 | 324 | 19.9 | 0.539 | 5.3904 | 18.95 | 292.1 | 442.827 | 2.1842 | 1.4152 | 0.80264 | 331.3083 | 318.0559 | 310.752 | 18.9078 | 292.0578 | 0.19404 | 396.0219 | 2.1072 | -2.5881 | 0.0081481 | 0.2227 | 0.2227 | [5 empty] | 0.13671 | 47.1293 | 1.9637 | 1.5906 | 8.2586 | 0.34411 | 1.2465 | 0.12465 | 0 | 18.95 | 1.0277 | 2.1905 | 1.4193 | 0.30604 | 0.0008501 |  |  | 1.028 | 0.04986 | 0.31555 | 0.33456 | 0.00087652 | 0.00092933
2019-10-04 10:07 | 362968 | 13.55 | 21.24 | 547.7 | 78.69 | -111.1 | -15.78 | 22.9 | 296 | 469 | -95.3 | 0.144 | 436.6 | 62.91 | 373.7 | 324.5 | 419.8 | 18 | 64.77 | 1.25 | 338.5 | 19.4 | 0.54 | 5.4012 | 18.7 | 291.85 | 443.637 | 2.1993 | 1.4245 | 0.80349 | 330.5251 | 317.3041 | 311.52 | 18.9927 | 292.1427 | 0.19354 | 396.5558 | 2.4903 | 21.2346 | 0.0076328 | 0.20861 | 0.20861 | [5 empty] | 0.13485 | 47.2155 | 1.9673 | 1.5935 | 8.2155 | 0.34231 | 1.2512 | 0.12512 | 0 | 18.7 | 1.4353 | 2.1566 | 1.3968 | 0.30454 | 0.00084594 |  |  | 1.4357 | 0.050048 | 0.31748 | 0.33592 | 0.0008819 | 0.0009331
2019-10-04 10:08 | 362969 | 13.55 | 21.24 | 547.8 | 78.79 | -110.7 | -14.94 | 22.9 | 296.1 | 469 | -95.8 | 0.144 | 437.1 | 63.85 | 373.2 | 324.8 | 420.6 | 18.02 | 65.25 | 0.88 | 338 | 19.2 | 0.54 | 5.4029 | 18.61 | 291.76 | 443.718 | 2.1908 | 1.4295 | 0.80394 | 330.2991 | 317.0871 | 311.808 | 18.9292 | 292.0792 | 0.19337 | 396.2165 | 2.0895 | 19.4287 | 0.0076897 | 0.21017 | 0.21017 | [5 empty] | 0.13419 | 47.2241 | 1.9677 | 1.5938 | 8.2586 | 0.34411 | 1.2497 | 0.12497 | 0 | 18.61 | 1.0105 | 2.1445 | 1.3993 | 0.3041 | 0.00084474 |  |  | 1.0108 | 0.049988 | 0.31352 | 0.33247 | 0.00087088 | 0.00092352
2019-10-04 10:08 | 362970 | 13.55 | 21.25 | 547.6 | 78.64 | -111.1 | -14.95 | 22.91 | 296.1 | 468.9 | -96.1 | 0.144 | 436.5 | 63.69 | 372.8 | 324.5 | 420.7 | 18.03 | 62.63 | 1.67 | 343 | 19.25 | 0.54 | 5.4004 | 18.64 | 291.79 | 443.556 | 2.2101 | 1.3842 | 0.80023 | 328.9107 | 315.7543 | 311.52 | 19.0616 | 292.2116 | 0.19343 | 396.9565 | 2.8784 | 35.3535 | 0.0073025 | 0.19958 | 0.19958 | [5 empty] | 0.13441 | 47.2069 | 1.967 | 1.5932 | 8.2931 | 0.34555 | 1.2477 | 0.12477 | 0 | 18.64 | 1.9176 | 2.1485 | 1.3456 | 0.30547 | 0.00084852 |  |  | 1.9182 | 0.049907 | 0.32227 | 0.34002 | 0.00089521 | 0.00094451
2019-10-04 10:08 | 362971 | 13.55 | 21.25 | 549.1 | 78.9 | -111.1 | -15.17 | 22.92 | 296.1 | 470.2 | -95.9 | 0.144 | 438 | 63.73 | 374.3 | 324.6 | 420.5 | 18.04 | 62.49 | 2.27 | 345.5 | 19.3 | 0.541 | 5.4143 | 18.67 | 291.82 | 444.771 | 2.1552 | 1.3468 | 0.79709 | 327.7554 | 314.6452 | 311.616 | 18.6892 | 291.8392 | 0.19349 | 394.8514 | 3.3559 | 1.8799 | 0.0081371 | 0.2224 | 0.2224 | [5 empty] | 0.13463 | 47.3362 | 1.9723 | 1.5976 | 8.2672 | 0.34447 | 1.2531 | 0.12531 | 0 | 18.67 | 2.6065 | 2.1526 | 1.3451 | 0.30666 | 0.00085182 |  |  | 2.6073 | 0.050125 | 0.32853 | 0.34556 | 0.00091259 | 0.0009599
2019-10-04 10:08 | 362972 | 13.55 | 21.26 | 551.2 | 79.53 | -110.2 | -15.59 | 22.91 | 296.1 | 471.6 | -94.6 | 0.144 | 441 | 63.94 | 377.1 | 325.5 | 420.1 | 18.07 | 60.65 | 2.195 | 195.5 | 19 | 0.544 | 5.4369 | 18.535 | 291.685 | 446.472 | 2.1931 | 1.3301 | 0.79572 | 326.5889 | 313.5254 | 312.48 | 18.9396 | 292.0896 | 0.19322 | 396.2904 | 3.3 | 38.8941 | 0.0073251 | 0.2002 | 0.2002 | [5 empty] | 0.13364 | 47.5172 | 1.9799 | 1.6037 | 8.1552 | 0.3398 | 1.2639 | 0.12639 | 0 | 18.535 | 2.5204 | 2.1345 | 1.2945 | 0.31088 | 0.00086355 |  |  | 2.5212 | 0.050556 | 0.33254 | 0.34975 | 0.00092371 | 0.00097154
2019-10-04 10:08 | 362973 | 13.55 | 21.26 | 550.8 | 79.41 | -111 | -15.68 | 22.9 | 296.1 | 471.4 | -95.3 | 0.144 | 439.8 | 63.72 | 376.1 | 324.6 | 419.9 | 18.06 | 64.67 | 1.945 | 332 | 19.1 | 0.544 | 5.4403 | 18.58 | 291.73 | 446.148 | 2.1693 | 1.4029 | 0.80179 | 329.2822 | 316.1109 | 311.616 | 18.7803 | 291.9303 | 0.19331 | 395.3842 | 3.1064 | 18.1244 | 0.0077886 | 0.21287 | 0.21287 | [5 empty] | 0.13397 | 47.4828 | 1.9784 | 1.6025 | 8.2155 | 0.34231 | 1.2602 | 0.12602 | 0 | 18.58 | 2.2334 | 2.1405 | 1.3842 | 0.304 | 0.00084446 |  |  | 2.234 | 0.050409 | 0.32311 | 0.34063 | 0.00089752 | 0.00094618
2019-10-04 10:08 | 362974 | 13.56 | 21.26 | 551.8 | 79.17 | -111.2 | -14.93 | 22.91 | 296.1 | 472.7 | -96.2 | 0.143 | 440.7 | 64.24 | 376.4 | 324.4 | 420.7 | 18.06 | 65.6 | 0.625 | 195 | 19.2 | 0.545 | 5.4458 | 18.63 | 291.78 | 446.958 | 2.1672 | 1.4217 | 0.8033 | 330.1281 | 316.923 | 311.424 | 18.7694 | 291.9194 | 0.19341 | 395.3123 | 1.7609 | 7.153 | 0.0080525 | 0.22008 | 0.22008 | [5 empty] | 0.13434 | 47.569 | 1.982 | 1.6055 | 8.3017 | 0.34591 | 1.2595 | 0.12595 | 0 | 18.63 | 0.71766 | 2.1472 | 1.4086 | 0.30706 | 0.00085293 |  |  | 0.71787 | 0.050382 | 0.31395 | 0.33348 | 0.00087208 | 0.00092632
2019-10-04 10:09 | 362975 | 13.54 | 21.27 | 421.9 | 57 | -112.2 | -15.79 | 22.92 | 296.1 | 364.9 | -96.4 | 0.134 | 309.7 | 41.21 | 268.5 | 323.5 | 419.9 | 18.06 | 65.12 | 0.57 | 150 | 19.65 | 0.419 | 4.1893 | 18.855 | 292.005 | 341.739 | 2.1508 | 1.4006 | 0.80149 | 330.4032 | 317.1871 | 310.56 | 18.6712 | 291.8212 | 0.19385 | 394.7072 | 1.6816 | -9.003 | 0.0060316 | 0.16485 | 0.16485 | [5 empty] | 0.136 | 36.3707 | 1.5154 | 1.2275 | 8.3103 | 0.34626 | 0.88125 | 0.088125 | 0 | 18.855 | 0.65451 | 2.1776 | 1.418 | 0.22196 | 0.00061654 |  |  | 0.6547 | 0.03525 | 0.22649 | 0.24028 | 0.00062913 | 0.00066744
2019-10-04 10:09 | 362976 | 13.55 | 21.27 | 542.8 | 77.94 | -111.8 | -15.64 | 22.94 | 296.1 | 464.9 | -96.2 | 0.144 | 431 | 62.3 | 368.7 | 323.9 | 420.2 | 18.06 | 65.66 | 1.69 | 341.5 | 19.5 | 0.537 | 5.3703 | 18.78 | 291.93 | 439.668 | 2.1168 | 1.3899 | 0.80065 | 329.7153 | 316.5267 | 310.944 | 18.4292 | 291.5792 | 0.1937 | 393.359 | 2.8956 | -29.5913 | 0.0087522 | 0.23921 | 0.23921 | [5 empty] | 0.13544 | 46.7931 | 1.9497 | 1.5793 | 8.3017 | 0.34591 | 1.2334 | 0.12334 | 0 | 18.78 | 1.9406 | 2.1674 | 1.4231 | 0.29927 | 0.00083131 |  |  | 1.9411 | 0.049334 | 0.31584 | 0.33341 | 0.00087732 | 0.00092614
2019-10-04 10:09 | 362977 | 13.55 | 21.28 | 551 | 79.38 | -111.8 | -16.15 | 22.95 | 296.1 | 471.6 | -95.7 | 0.144 | 439.2 | 63.23 | 376 | 324 | 419.7 | 18.06 | 62.56 | 1.545 | 331.5 | 19.6 | 0.544 | 5.4378 | 18.83 | 291.98 | 446.31 | 2.1141 | 1.3226 | 0.79496 | 327.5984 | 314.4945 | 311.04 | 18.4132 | 291.5632 | 0.1938 | 393.2563 | 2.7686 | -33.6164 | 0.008998 | 0.24593 | 0.24593 | [5 empty] | 0.13582 | 47.5 | 1.9792 | 1.6031 | 8.25 | 0.34375 | 1.2594 | 0.12594 | 0 | 18.83 | 1.7741 | 2.1742 | 1.3602 | 0.30949 | 0.00085969 |  |  | 1.7746 | 0.050375 | 0.3253 | 0.34348 | 0.00090362 | 0.0009541
2019-10-04 10:09 | 362978 | 13.55 | 21.28 | 552.5 | 79.73 | -110.6 | -15.96 | 22.95 | 296.1 | 472.8 | -94.6 | 0.144 | 441.9 | 63.77 | 378.2 | 325.3 | 419.9 | 18.06 | 63.77 | 3.875 | 344.5 | 18.85 | 0.545 | 5.4546 | 18.455 | 291.605 | 447.525 | 2.097 | 1.3373 | 0.79637 | 326.4943 | 313.4345 | 312.288 | 18.2675 | 291.4175 | 0.19306 | 392.5265 | 4.3846 | -23.949 | 0.0088515 | 0.24192 | 0.24192 | [5 empty] | 0.13306 | 47.6293 | 1.9846 | 1.6075 | 8.1552 | 0.3398 | 1.2677 | 0.12677 | 0 | 18.455 | 4.4495 | 2.1238 | 1.3543 | 0.3028 | 0.00084111 |  |  | 4.4508 | 0.050708 | 0.33588 | 0.35116 | 0.00093301 | 0.00097544
2019-10-04 10:09 | 362979 | 13.55 | 21.28 | 553.3 | 79.74 | -110.1 | -16.76 | 22.92 | 296.1 | 473.5 | -93.3 | 0.144 | 443.2 | 62.98 | 380.2 | 325.6 | 418.9 | 18.06 | 61.23 | 2.23 | 340.5 | 19.05 | 0.547 | 5.4702 | 18.555 | 291.705 | 448.173 | 2.1289 | 1.3035 | 0.79342 | 325.733 | 312.7037 | 312.576 | 18.4985 | 291.6485 | 0.19326 | 393.8032 | 3.3262 | -5.4726 | 0.0084258 | 0.23029 | 0.23029 | [5 empty] | 0.13379 | 47.6983 | 1.9874 | 1.6098 | 8.0431 | 0.33513 | 1.2747 | 0.12747 | 0 | 18.555 | 2.5606 | 2.1371 | 1.3086 | 0.31208 | 0.00086688 |  |  | 2.5614 | 0.050988 | 0.33409 | 0.35142 | 0.00092803 | 0.00097616
2019-10-04 10:09 | 362980 | 13.55 | 21.29 | 551.9 | 79.18 | -111.3 | -17.26 | 22.89 | 296 | 472.7 | -94 | 0.143 | 440.6 | 61.92 | 378.7 | 324.2 | 418.3 | 18.06 | 64.27 | 0.9 | 98.5 | 19.35 | 0.546 | 5.4576 | 18.705 | 291.855 | 447.039 | 2.0427 | 1.3128 | 0.79417 | 326.7124 | 313.6439 | 311.232 | 17.8931 | 291.0431 | 0.19355 | 390.3551 | 2.1131 | -49.9728 | 0.0094546 | 0.2584 | 0.2584 | [5 empty] | 0.13489 | 47.5776 | 1.9824 | 1.6057 | 8.1121 | 0.338 | 1.2677 | 0.12677 | 0 | 18.705 | 1.0334 | 2.1573 | 1.3865 | 0.30949 | 0.00085969 |  |  | 1.0337 | 0.05071 | 0.31924 | 0.33847 | 0.00088677 | 0.00094018
2019-10-04 10:10 | 362981 | 13.55 | 21.29 | 551.5 | 78.77 | -111.8 | -16.56 | 22.9 | 296 | 472.7 | -95.2 | 0.143 | 439.7 | 62.21 | 377.4 | 323.8 | 419 | 18.06 | 66.38 | 0.67 | 148 | 19.45 | 0.545 | 5.4465 | 18.755 | 291.905 | 446.715 | 2.087 | 1.3853 | 0.80028 | 329.451 | 316.273 | 310.848 | 18.2159 | 291.3659 | 0.19365 | 392.1621 | 1.8232 | -28.6309 | 0.0089148 | 0.24365 | 0.24365 | [5 empty] | 0.13526 | 47.5431 | 1.981 | 1.6046 | 8.2069 | 0.34195 | 1.2626 | 0.12626 | 0 | 18.755 | 0.76933 | 2.164 | 1.4365 | 0.3079 | 0.00085529 |  |  | 0.76956 | 0.050505 | 0.31525 | 0.3348 | 0.00087571 | 0.00093001
2019-10-04 10:10 | 362982 | 13.55 | 21.29 | 551.9 | 79 | -111.4 | -16.95 | 22.91 | 296.1 | 472.9 | -94.5 | 0.143 | 440.5 | 62.04 | 378.4 | 324.2 | 418.7 | 18.06 | 63.61 | 1.665 | 336.5 | 19.4 | 0.545 | 5.4468 | 18.73 | 291.88 | 447.039 | 2.1312 | 1.3557 | 0.79782 | 328.3245 | 315.1915 | 311.232 | 18.5268 | 291.6768 | 0.1936 | 393.9217 | 2.8741 | -17.0136 | 0.0086282 | 0.23582 | 0.23582 | [5 empty] | 0.13507 | 47.5776 | 1.9824 | 1.6057 | 8.1466 | 0.33944 | 1.2663 | 0.12663 | 0 | 18.73 | 1.9118 | 2.1607 | 1.3744 | 0.30855 | 0.00085708 |  |  | 1.9124 | 0.050652 | 0.32543 | 0.34349 | 0.00090398 | 0.00095414
2019-10-04 10:10 | 362983 | 13.54 | 21.3 | 553.2 | 79.24 | -111.4 | -17.28 | 22.92 | 296.1 | 474 | -94.1 | 0.143 | 441.9 | 61.96 | 379.9 | 324.3 | 418.4 | 18.06 | 63.04 | 0.62 | 46.5 | 19.35 | 0.546 | 5.4578 | 18.705 | 291.855 | 448.092 | 2.2222 | 1.4009 | 0.80158 | 329.7597 | 316.5693 | 311.328 | 19.148 | 292.298 | 0.19355 | 397.4302 | 1.7538 | 22.6324 | 0.0076778 | 0.20984 | 0.20984 | [5 empty] | 0.13489 | 47.6897 | 1.9871 | 1.6095 | 8.1121 | 0.338 | 1.2715 | 0.12715 | 0 | 18.705 | 0.71192 | 2.1573 | 1.3599 | 0.31181 | 0.00086615 |  |  | 0.71213 | 0.050861 | 0.31874 | 0.33849 | 0.0008854 | 0.00094026
2019-10-04 10:10 | 362984 | 13.55 | 21.3 | 553.5 | 79.02 | -111.8 | -16.24 | 22.93 | 296.1 | 474.5 | -95.5 | 0.143 | 441.7 | 62.77 | 379 | 323.9 | 419.5 | 18.07 | 69.8 | 0.595 | 307.5 | 19.7 | 0.546 | 5.4563 | 18.885 | 292.035 | 448.335 | 2.2284 | 1.5554 | 0.81359 | 335.5274 | 322.1063 | 310.944 | 19.2017 | 292.3517 | 0.19391 | 397.6967 | 1.7181 | 15.8511 | 0.007822 | 0.21379 | 0.21379 | [5 empty] | 0.13622 | 47.7155 | 1.9881 | 1.6104 | 8.2414 | 0.34339 | 1.267 | 0.1267 | 0 | 18.885 | 0.68321 | 2.1817 | 1.5228 | 0.30811 | 0.00085585 |  |  | 0.68342 | 0.05068 | 0.31465 | 0.33444 | 0.00087403 | 0.00092901
2019-10-04 10:10 | 362985 | 13.55 | 21.31 | 553.5 | 78.97 | -111.7 | -15.78 | 22.94 | 296.1 | 474.6 | -95.9 | 0.143 | 441.9 | 63.18 | 378.7 | 324.1 | 420 | 18.07 | 64.58 | 1.5 | 217.5 | 19.45 | 0.546 | 5.461 | 18.76 | 291.91 | 448.335 | 2.2589 | 1.4588 | 0.80621 | 331.9151 | 318.6385 | 311.136 | 19.3954 | 292.5454 | 0.19366 | 398.8148 | 2.728 | 50.4921 | 0.0070173 | 0.19179 | 0.19179 | [5 empty] | 0.1353 | 47.7155 | 1.9881 | 1.6104 | 8.2672 | 0.34447 | 1.2659 | 0.12659 | 0 | 18.76 | 1.7224 | 2.1647 | 1.398 | 0.30771 | 0.00085474 |  |  | 1.7229 | 0.050637 | 0.32306 | 0.34136 | 0.00089739 | 0.00094823
2019-10-04 10:10 | 362986 | 13.55 | 21.31 | 554.2 | 79.13 | -111.8 | -15.73 | 22.96 | 296.1 | 475.1 | -96.1 | 0.143 | 442.4 | 63.4 | 379 | 324 | 420.2 | 18.07 | 66.85 | 0.745 | 75.5 | 19.45 | 0.547 | 5.4661 | 18.76 | 291.91 | 448.902 | 2.2266 | 1.4885 | 0.80854 | 332.8728 | 319.5579 | 311.04 | 19.1808 | 292.3308 | 0.19366 | 397.6042 | 1.9225 | 23.5665 | 0.0076646 | 0.20948 | 0.20948 | [5 empty] | 0.1353 | 47.7759 | 1.9907 | 1.6124 | 8.2931 | 0.34555 | 1.2669 | 0.12669 | 0 | 18.76 | 0.85545 | 2.1647 | 1.4471 | 0.30824 | 0.00085623 |  |  | 0.85571 | 0.050676 | 0.31637 | 0.33586 | 0.00087881 | 0.00093295
2019-10-04 10:11 | 362987 | 13.55 | 21.31 | 555.3 | 79.49 | -111.8 | -15.66 | 22.98 | 296.1 | 475.8 | -96.2 | 0.143 | 443.5 | 63.83 | 379.6 | 324.2 | 420.3 | 18.08 | 64.43 | 2.5 | 348 | 19.25 | 0.548 | 5.4753 | 18.665 | 291.815 | 449.793 | 2.196 | 1.4149 | 0.80273 | 330.0536 | 316.8514 | 311.232 | 18.9682 | 292.1182 | 0.19348 | 396.4248 | 3.5218 | 31.1042 | 0.0075452 | 0.20622 | 0.20622 | [5 empty] | 0.1346 | 47.8707 | 1.9946 | 1.6156 | 8.2845 | 0.34519 | 1.2704 | 0.12704 | 0 | 18.665 | 2.8706 | 2.1519 | 1.3865 | 0.30592 | 0.00084977 |  |  | 2.8715 | 0.050818 | 0.32954 | 0.34651 | 0.0009154 | 0.00096254
2019-10-04 10:11 | 362988 | 13.55 | 21.32 | 556.3 | 79.86 | -111.9 | -16.5 | 22.98 | 296.1 | 476.4 | -95.4 | 0.144 | 444.4 | 63.36 | 381.1 | 324.2 | 419.5 | 18.09 | 61.98 | 0.78 | 92.5 | 19.15 | 0.549 | 5.4877 | 18.62 | 291.77 | 450.603 | 2.205 | 1.3667 | 0.79878 | 328.226 | 315.0969 | 311.232 | 19.0261 | 292.1761 | 0.19339 | 396.7603 | 1.9672 | 23.2715 | 0.0077332 | 0.21136 | 0.21136 | [5 empty] | 0.13426 | 47.9569 | 1.9982 | 1.6185 | 8.2155 | 0.34231 | 1.2762 | 0.12762 | 0 | 18.62 | 0.89564 | 2.1458 | 1.33 | 0.31279 | 0.00086887 |  |  | 0.89591 | 0.051049 | 0.32145 | 0.34097 | 0.00089291 | 0.00094713
2019-10-04 10:11 | 362989 | 13.55 | 21.32 | 555.6 | 79.39 | -112.6 | -16.23 | 22.99 | 296.1 | 476.2 | -96.4 | 0.143 | 443 | 63.16 | 379.9 | 323.5 | 419.9 | 18.1 | 62.54 | 0.25 | 180 | 19.55 | 0.548 | 5.478 | 18.825 | 291.975 | 450.036 | 2.1528 | 1.3464 | 0.79699 | 328.4134 | 315.2769 | 310.56 | 18.6834 | 291.8334 | 0.19379 | 394.7832 | 1.1137 | -4.5931 | 0.0083803 | 0.22904 | 0.22904 | [5 empty] | 0.13578 | 47.8966 | 1.9957 | 1.6165 | 8.3103 | 0.34626 | 1.2702 | 0.12702 | 0 | 18.825 | 0.28706 | 2.1735 | 1.3593 | 0.31302 | 0.0008695 |  |  | 0.28715 | 0.05081 | 0.3159 | 0.33633 | 0.00087751 | 0.00093425
2019-10-04 10:11 | 362990 | 13.54 | 21.32 | 556.9 | 79.62 | -111.8 | -15.77 | 23.01 | 296.2 | 477.3 | -96 | 0.143 | 445.1 | 63.85 | 381.2 | 324.4 | 420.5 | 18.1 | 62.69 | 1.295 | 339 | 19.45 | 0.548 | 5.4847 | 18.775 | 291.925 | 451.089 | 2.2268 | 1.396 | 0.80115 | 329.8995 | 316.7035 | 311.424 | 19.1836 | 292.3336 | 0.19369 | 397.6172 | 2.5347 | 30.1723 | 0.007573 | 0.20698 | 0.20698 | [5 empty] | 0.13541 | 48.0086 | 2.0004 | 1.6203 | 8.2845 | 0.34519 | 1.2751 | 0.12751 | 0 | 18.775 | 1.487 | 2.1667 | 1.3583 | 0.31242 | 0.00086784 |  |  | 1.4874 | 0.051004 | 0.3261 | 0.34485 | 0.00090583 | 0.00095791
2019-10-04 10:11 | 362991 | 13.55 | 21.33 | 557.9 | 80.1 | -111.2 | -16.8 | 23.01 | 296.2 | 477.8 | -94.4 | 0.144 | 446.7 | 63.32 | 383.4 | 325 | 419.4 | 18.1 | 60.99 | 1.38 | 167.5 | 19.15 | 0.55 | 5.4995 | 18.625 | 291.775 | 451.899 | 2.2367 | 1.3641 | 0.79857 | 328.1609 | 315.0345 | 312 | 19.2388 | 292.3888 | 0.1934 | 397.9573 | 2.6166 | 46.7814 | 0.0072209 | 0.19736 | 0.19736 | [5 empty] | 0.1343 | 48.0948 | 2.004 | 1.6232 | 8.1379 | 0.33908 | 1.2841 | 0.12841 | 0 | 18.625 | 1.5846 | 2.1465 | 1.3092 | 0.31513 | 0.00087536 |  |  | 1.5851 | 0.051365 | 0.3298 | 0.34849 | 0.00091611 | 0.00096803
2019-10-04 10:11 | 362992 | 13.54 | 21.33 | 558.7 | 80 | -111.6 | -19.15 | 23 | 296.2 | 478.7 | -92.5 | 0.143 | 447.1 | 60.85 | 386.2 | 324.5 | 417 | 18.11 | 58.31 | 1.05 | 243.5 | 19.1 | 0.551 | 5.5096 | 18.605 | 291.755 | 452.547 | 2.1601 | 1.2596 | 0.78952 | 324.3541 | 311.3799 | 311.52 | 18.7189 | 291.8689 | 0.19336 | 395.0332 | 2.2824 | 7.5744 | 0.0081779 | 0.22351 | 0.22351 | [5 empty] | 0.13415 | 48.1638 | 2.0068 | 1.6255 | 7.9741 | 0.33226 | 1.2933 | 0.12933 | 0 | 18.605 | 1.2057 | 2.1438 | 1.2501 | 0.31962 | 0.00088785 |  |  | 1.206 | 0.051731 | 0.33127 | 0.3506 | 0.00092018 | 0.00097388
2019-10-04 10:12 | 362993 | 13.54 | 21.33 | 558.8 | 79.91 | -111.3 | -18.54 | 23 | 296.1 | 478.9 | -92.8 | 0.143 | 447.5 | 61.37 | 386.1 | 324.8 | 417.6 | 18.12 | 63.3 | 0.63 | 126 | 19.2 | 0.551 | 5.5106 | 18.66 | 291.81 | 452.628 | 2.139 | 1.354 | 0.7977 | 327.962 | 314.8435 | 311.808 | 18.5761 | 291.7261 | 0.19347 | 394.2162 | 1.7679 | -4.32 | 0.0084738 | 0.2316 | 0.2316 | [5 empty] | 0.13456 | 48.1724 | 2.0072 | 1.6258 | 8 | 0.33333 | 1.2925 | 0.12925 | 0 | 18.66 | 0.7234 | 2.1512 | 1.3617 | 0.31611 | 0.00087808 |  |  | 0.72362 | 0.051699 | 0.32325 | 0.3433 | 0.00089793 | 0.0009536
2019-10-04 10:12 | 362994 | 13.54 | 21.34 | 559.4 | 79.54 | -111.2 | -17.54 | 23 | 296.2 | 479.8 | -93.6 | 0.142 | 448.2 | 62.01 | 386.2 | 325 | 418.6 | 18.13 | 65.81 | 0.965 | 190 | 19.2 | 0.551 | 5.5092 | 18.665 | 291.815 | 453.114 | 2.1697 | 1.4279 | 0.80378 | 330.4849 | 317.2655 | 312 | 18.7885 | 291.9385 | 0.19348 | 395.4123 | 2.1881 | 7.8748 | 0.0081862 | 0.22374 | 0.22374 | [5 empty] | 0.1346 | 48.2241 | 2.0093 | 1.6276 | 8.069 | 0.33621 | 1.2914 | 0.12914 | 0 | 18.665 | 1.1081 | 2.1519 | 1.4162 | 0.31284 | 0.00086901 |  |  | 1.1084 | 0.051654 | 0.32337 | 0.34283 | 0.00089824 | 0.00095231
2019-10-04 10:12 | 362995 | 13.54 | 21.34 | 559.3 | 79.5 | -111.4 | -18.04 | 23.01 | 296.2 | 479.8 | -93.4 | 0.142 | 447.9 | 61.47 | 386.4 | 324.8 | 418.2 | 18.13 | 60.9 | 0.82 | 279.5 | 19.4 | 0.551 | 5.5079 | 18.765 | 291.915 | 453.033 | 2.2869 | 1.3927 | 0.80088 | 329.7446 | 316.5548 | 311.808 | 19.5795 | 292.7295 | 0.19367 | 399.8526 | 2.017 | 47.8562 | 0.007175 | 0.1961 | 0.1961 | [5 empty] | 0.13533 | 48.2155 | 2.009 | 1.6273 | 8.0517 | 0.33549 | 1.2918 | 0.12918 | 0 | 18.765 | 0.94157 | 2.1654 | 1.3187 | 0.31805 | 0.00088348 |  |  | 0.94185 | 0.051671 | 0.32722 | 0.34698 | 0.00090896 | 0.00096382
2019-10-04 10:12 | 362996 | 13.54 | 21.34 | 559.8 | 79.53 | -111.2 | -17.07 | 23.02 | 296.2 | 480.2 | -94.1 | 0.142 | 448.6 | 62.46 | 386.1 | 325.1 | 419.2 | 18.13 | 62.66 | 1.215 | 26 | 19.35 | 0.552 | 5.5179 | 18.74 | 291.89 | 453.438 | 2.2559 | 1.4135 | 0.80259 | 330.3355 | 317.122 | 312.096 | 19.3741 | 292.5241 | 0.19362 | 398.6986 | 2.4552 | 45.3529 | 0.0072734 | 0.19879 | 0.19879 | [5 empty] | 0.13515 | 48.2586 | 2.0108 | 1.6287 | 8.1121 | 0.338 | 1.2907 | 0.12907 | 0 | 18.74 | 1.3951 | 2.162 | 1.3547 | 0.31562 | 0.00087673 |  |  | 1.3955 | 0.051629 | 0.32868 | 0.34777 | 0.00091301 | 0.00096603
2019-10-04 10:12 | 362997 | 13.54 | 21.35 | 561.2 | 80.1 | -110.4 | -17.31 | 23.02 | 296.2 | 481.2 | -93.1 | 0.143 | 450.9 | 62.77 | 388.1 | 325.9 | 418.9 | 18.12 | 60.94 | 2.23 | 329 | 19.05 | 0.554 | 5.5352 | 18.585 | 291.735 | 454.572 | 2.2555 | 1.3745 | 0.79945 | 328.3422 | 315.2085 | 312.864 | 19.3607 | 292.5107 | 0.19332 | 398.6518 | 3.3262 | 75.1637 | 0.006643 | 0.18156 | 0.18156 | [5 empty] | 0.13401 | 48.3793 | 2.0158 | 1.6328 | 8.0172 | 0.33405 | 1.2988 | 0.12988 | 0 | 18.585 | 2.5606 | 2.1411 | 1.3048 | 0.31744 | 0.00088177 |  |  | 2.5614 | 0.05195 | 0.33981 | 0.35748 | 0.00094391 | 0.00099299
2019-10-04 10:12 | 362998 | 13.54 | 21.35 | 561.7 | 80 | -110.3 | -17.19 | 23 | 296.2 | 481.7 | -93.1 | 0.142 | 451.4 | 62.81 | 388.6 | 325.9 | 419 | 18.14 | 61.46 | 1.49 | 191.5 | 19 | 0.554 | 5.543 | 18.57 | 291.72 | 454.977 | 2.21 | 1.3582 | 0.79809 | 327.719 | 314.6103 | 312.864 | 19.056 | 292.206 | 0.19329 | 396.9385 | 2.7189 | 38.4893 | 0.0075207 | 0.20555 | 0.20555 | [5 empty] | 0.1339 | 48.4224 | 2.0176 | 1.6343 | 8.0259 | 0.33441 | 1.2998 | 0.12998 | 0 | 18.57 | 1.7109 | 2.1391 | 1.3147 | 0.3173 | 0.00088139 |  |  | 1.7114 | 0.051994 | 0.33314 | 0.35186 | 0.00092538 | 0.0009774
2019-10-04 10:13 | 362999 | 13.54 | 21.35 | 561.5 | 79.8 | -111 | -16.99 | 23 | 296.1 | 481.7 | -94 | 0.142 | 450.5 | 62.81 | 387.7 | 325.1 | 419.1 | 18.14 | 64.49 | 0.54 | 130.5 | 19.55 | 0.554 | 5.5382 | 18.845 | 291.995 | 454.815 | 2.1861 | 1.4098 | 0.80225 | 330.6697 | 317.4429 | 312.096 | 18.9132 | 292.0632 | 0.19383 | 396.076 | 1.6368 | 3.2529 | 0.0083164 | 0.2273 | 0.2273 | [5 empty] | 0.13593 | 48.4052 | 2.0169 | 1.6337 | 8.1034 | 0.33764 | 1.296 | 0.1296 | 0 | 18.845 | 0.62006 | 2.1762 | 1.4035 | 0.31775 | 0.00088263 |  |  | 0.62024 | 0.051841 | 0.32391 | 0.34424 | 0.00089975 | 0.00095622
2019-10-04 10:13 | 363000 | 13.55 | 21.35 | 563.4 | 80.1 | -110.6 | -17.03 | 23 | 296.2 | 483.3 | -93.5 | 0.142 | 452.8 | 63.03 | 389.8 | 325.6 | 419.1 | 18.15 | 60.36 | 1.75 | 341 | 19.25 | 0.556 | 5.5555 | 18.7 | 291.85 | 456.354 | 2.2016 | 1.3289 | 0.79555 | 327.2586 | 314.1682 | 312.576 | 19.0085 | 292.1585 | 0.19354 | 396.645 | 2.9466 | 26.4833 | 0.0078236 | 0.21383 | 0.21383 | [5 empty] | 0.13485 | 48.569 | 2.0237 | 1.6392 | 8.0603 | 0.33585 | 1.3034 | 0.13034 | 0 | 18.7 | 2.0094 | 2.1566 | 1.3017 | 0.32043 | 0.00089007 |  |  | 2.01 | 0.052134 | 0.33875 | 0.3572 | 0.00094097 | 0.00099222
2019-10-04 10:13 | 363001 | 13.54 | 21.36 | 565.4 | 80.6 | -109.3 | -16.51 | 23 | 296.1 | 484.8 | -92.8 | 0.143 | 456.1 | 64.09 | 392.1 | 326.9 | 419.6 | 18.15 | 63.7 | 3.07 | 343 | 18.95 | 0.558 | 5.5824 | 18.55 | 291.7 | 457.974 | 2.1787 | 1.3878 | 0.80056 | 328.6437 | 315.498 | 313.824 | 18.8425 | 291.9925 | 0.19325 | 395.7407 | 3.9027 | 33.2518 | 0.0077558 | 0.21198 | 0.21198 | [5 empty] | 0.13375 | 48.7414 | 2.0309 | 1.645 | 7.9914 | 0.33297 | 1.312 | 0.1312 | 0 | 18.55 | 3.5251 | 2.1365 | 1.3609 | 0.31277 | 0.0008688 |  |  | 3.5262 | 0.052482 | 0.34132 | 0.35809 | 0.00094812 | 0.00099469
2019-10-04 10:13 | 363002 | 13.54 | 21.36 | 567.2 | 80.9 | -109.3 | -17.5 | 22.96 | 296.1 | 486.3 | -91.7 | 0.143 | 457.9 | 63.37 | 394.6 | 326.7 | 418.4 | 18.15 | 60.6 | 2.37 | 345 | 19 | 0.561 | 5.6102 | 18.575 | 291.725 | 459.432 | 2.1672 | 1.3133 | 0.79426 | 326.1677 | 313.121 | 313.632 | 18.7652 | 291.9152 | 0.1933 | 395.3001 | 3.429 | 18.9963 | 0.008117 | 0.22185 | 0.22185 | [5 empty] | 0.13393 | 48.8966 | 2.0374 | 1.6503 | 7.9052 | 0.32938 | 1.3209 | 0.13209 | 0 | 18.575 | 2.7214 | 2.1398 | 1.2967 | 0.32207 | 0.00089464 |  |  | 2.7222 | 0.052835 | 0.34595 | 0.36372 | 0.00096096 | 0.0010103
2019-10-04 10:13 | 363003 | 13.54 | 21.36 | 569.6 | 81.2 | -108.7 | -16.92 | 22.93 | 296.1 | 488.4 | -91.8 | 0.143 | 460.9 | 64.25 | 396.7 | 327.1 | 418.8 | 18.13 | 61.29 | 1.59 | 339 | 18.8 | 0.563 | 5.6334 | 18.465 | 291.615 | 461.376 | 2.0909 | 1.2815 | 0.79153 | 324.5554 | 311.5731 | 314.016 | 18.2248 | 291.3748 | 0.19308 | 392.2843 | 2.8086 | -19.6489 | 0.0091122 | 0.24905 | 0.24905 | [5 empty] | 0.13313 | 49.1034 | 2.046 | 1.6572 | 7.9052 | 0.32938 | 1.3279 | 0.13279 | 0 | 18.465 | 1.8257 | 2.1251 | 1.3025 | 0.32228 | 0.00089522 |  |  | 1.8263 | 0.053114 | 0.33937 | 0.3583 | 0.00094268 | 0.00099527
2019-10-04 10:13 | 363004 | 13.54 | 21.37 | 570.8 | 81.3 | -109.2 | -17.8 | 22.9 | 296.1 | 489.5 | -91.4 | 0.142 | 461.6 | 63.52 | 398.1 | 326.4 | 417.8 | 18.13 | 60.4 | 1.965 | 329 | 19.15 | 0.564 | 5.6442 | 18.64 | 291.79 | 462.348 | 2.0869 | 1.2605 | 0.78959 | 324.538 | 311.5564 | 313.344 | 18.2077 | 291.3577 | 0.19343 | 392.1452 | 3.1223 | -39.3152 | 0.0095671 | 0.26148 | 0.26148 | [5 empty] | 0.13441 | 49.2069 | 2.0503 | 1.6607 | 7.8793 | 0.3283 | 1.3324 | 0.13324 | 0 | 18.64 | 2.2563 | 2.1485 | 1.2977 | 0.32552 | 0.00090423 |  |  | 2.257 | 0.053297 | 0.34612 | 0.36464 | 0.00096144 | 0.0010129
2019-10-04 10:14 | 363005 | 13.54 | 21.37 | 572.5 | 81.5 | -108.4 | -17.3 | 22.88 | 296 | 490.9 | -91.1 | 0.142 | 464.1 | 64.22 | 399.8 | 327 | 418.1 | 18.1 | 60.44 | 1.97 | 352.5 | 18.8 | 0.566 | 5.6594 | 18.45 | 291.6 | 463.725 | 2.1129 | 1.277 | 0.79114 | 324.3275 | 311.3544 | 313.92 | 18.3792 | 291.5292 | 0.19305 | 393.1559 | 3.1263 | -6.4468 | 0.0088448 | 0.24174 | 0.24174 | [5 empty] | 0.13302 | 49.3534 | 2.0564 | 1.6657 | 7.8534 | 0.32723 | 1.3385 | 0.13385 | 0 | 18.45 | 2.2621 | 2.1231 | 1.2832 | 0.325 | 0.00090277 |  |  | 2.2627 | 0.053538 | 0.34572 | 0.36424 | 0.00096034 | 0.0010118
2019-10-04 10:14 | 363006 | 13.54 | 21.37 | 572.9 | 81.3 | -108.7 | -16.91 | 22.85 | 296 | 491.6 | -91.8 | 0.142 | 464.1 | 64.39 | 399.7 | 326.5 | 418.4 | 18.08 | 62.54 | 1.13 | 338 | 19.05 | 0.566 | 5.6638 | 18.565 | 291.715 | 464.049 | 2.0943 | 1.3098 | 0.79396 | 325.9998 | 312.9598 | 313.44 | 18.2555 | 291.4055 | 0.19328 | 392.4329 | 2.3677 | -21.3447 | 0.0091947 | 0.2513 | 0.2513 | [5 empty] | 0.13386 | 49.3879 | 2.0578 | 1.6668 | 7.9224 | 0.3301 | 1.3367 | 0.13367 | 0 | 18.565 | 1.2975 | 2.1385 | 1.3374 | 0.32446 | 0.00090126 |  |  | 1.2979 | 0.05347 | 0.3371 | 0.35694 | 0.0009364 | 0.00099149
2019-10-04 10:14 | 363007 | 13.55 | 21.38 | 574.8 | 81.5 | -108.1 | -16.07 | 22.84 | 296 | 493.4 | -92 | 0.142 | 466.8 | 65.39 | 401.4 | 327.1 | 419.1 | 18.08 | 62.8 | 1.79 | 180.5 | 19.15 | 0.568 | 5.6791 | 18.615 | 291.765 | 465.588 | 2.1856 | 1.3726 | 0.79927 | 328.4063 | 315.2701 | 314.016 | 18.8941 | 292.0441 | 0.19338 | 396.0178 | 2.98 | 24.2289 | 0.0081303 | 0.22221 | 0.22221 | [5 empty] | 0.13423 | 49.5517 | 2.0647 | 1.6724 | 7.931 | 0.33046 | 1.3419 | 0.13419 | 0 | 18.615 | 2.0554 | 2.1452 | 1.3472 | 0.32375 | 0.0008993 |  |  | 2.056 | 0.053676 | 0.34267 | 0.36157 | 0.00095187 | 0.0010044
2019-10-04 10:14 | 363008 | 13.54 | 21.38 | 576.3 | 81.8 | -108.3 | -15.44 | 22.83 | 296 | 494.5 | -92.8 | 0.142 | 468 | 66.32 | 401.7 | 326.9 | 419.7 | 18.06 | 61.57 | 2.445 | 346.5 | 19.2 | 0.569 | 5.6931 | 18.63 | 291.78 | 466.803 | 2.1456 | 1.321 | 0.79491 | 326.6784 | 313.6113 | 313.824 | 18.6197 | 291.7697 | 0.19341 | 394.4685 | 3.4829 | -1.0471 | 0.0087604 | 0.23943 | 0.23943 | [5 empty] | 0.13434 | 49.681 | 2.07 | 1.6767 | 8 | 0.33333 | 1.3434 | 0.13434 | 0 | 18.63 | 2.8075 | 2.1472 | 1.322 | 0.32486 | 0.00090238 |  |  | 2.8083 | 0.053736 | 0.34952 | 0.36752 | 0.00097089 | 0.0010209
2019-10-04 10:14 | 363009 | 13.54 | 21.38 | 575.6 | 81.7 | -108.5 | -15.97 | 22.82 | 296 | 493.9 | -92.5 | 0.142 | 467.1 | 65.75 | 401.4 | 326.6 | 419.1 | 18.05 | 63.18 | 2.275 | 215 | 18.9 | 0.569 | 5.6922 | 18.475 | 291.625 | 466.236 | 2.1363 | 1.3497 | 0.79741 | 327.0136 | 313.9331 | 313.536 | 18.545 | 291.695 | 0.1931 | 394.0829 | 3.3596 | 6.8529 | 0.008571 | 0.23426 | 0.23426 | [5 empty] | 0.1332 | 49.6207 | 2.0675 | 1.6747 | 7.9741 | 0.33226 | 1.3424 | 0.13424 | 0 | 18.475 | 2.6123 | 2.1264 | 1.3435 | 0.32067 | 0.00089074 |  |  | 2.6131 | 0.053698 | 0.34372 | 0.36187 | 0.00095478 | 0.0010052
2019-10-04 10:14 | 363010 | 13.54 | 21.38 | 574.5 | 81.4 | -109 | -15.68 | 22.82 | 296 | 493.2 | -93.3 | 0.142 | 465.5 | 65.69 | 399.8 | 326 | 419.4 | 18.04 | 65.22 | 0.615 | 231.5 | 19.5 | 0.567 | 5.674 | 18.77 | 291.92 | 465.345 | 2.1104 | 1.3764 | 0.79953 | 329.2109 | 316.0425 | 312.96 | 18.3829 | 291.5329 | 0.19368 | 393.1005 | 1.7468 | -19.6955 | 0.0091607 | 0.25037 | 0.25037 | [5 empty] | 0.13537 | 49.5259 | 2.0636 | 1.6715 | 8.0517 | 0.33549 | 1.336 | 0.1336 | 0 | 18.77 | 0.70618 | 2.1661 | 1.4127 | 0.32569 | 0.00090468 |  |  | 0.70639 | 0.05344 | 0.33285 | 0.35364 | 0.00092459 | 0.00098234
2019-10-04 10:15 | 363011 | 13.54 | 21.39 | 575 | 81.4 | -109 | -15.85 | 22.83 | 296 | 493.5 | -93.1 | 0.142 | 466 | 65.59 | 400.4 | 326.2 | 419.3 | 18.03 | 62.1 | 1.78 | 150.5 | 19.35 | 0.567 | 5.6749 | 18.69 | 291.84 | 465.75 | 2.196 | 1.3637 | 0.79851 | 328.429 | 315.2918 | 313.152 | 18.9702 | 292.1202 | 0.19352 | 396.4307 | 2.9717 | 24.2524 | 0.0081046 | 0.22151 | 0.22151 | [5 empty] | 0.13478 | 49.569 | 2.0654 | 1.673 | 8.0259 | 0.33441 | 1.3385 | 0.13385 | 0 | 18.69 | 2.0439 | 2.1553 | 1.3384 | 0.32477 | 0.00090215 |  |  | 2.0445 | 0.053542 | 0.34363 | 0.36252 | 0.00095452 | 0.001007
2019-10-04 10:15 | 363012 | 13.54 | 21.39 | 574.1 | 81.4 | -109.1 | -15.32 | 22.84 | 296 | 492.7 | -93.7 | 0.142 | 465 | 66.09 | 398.9 | 326.1 | 419.9 | 18.02 | 63.62 | 0.435 | 221 | 19.55 | 0.566 | 5.6649 | 18.785 | 291.935 | 465.021 | 2.2247 | 1.4154 | 0.80273 | 330.5937 | 317.3699 | 313.056 | 19.1702 | 292.3202 | 0.19371 | 397.5391 | 1.4691 | 16.4825 | 0.0082366 | 0.22512 | 0.22512 | [5 empty] | 0.13548 | 49.4914 | 2.0621 | 1.6703 | 8.0862 | 0.33693 | 1.3334 | 0.13334 | 0 | 18.785 | 0.49949 | 2.1681 | 1.3793 | 0.32684 | 0.00090789 |  |  | 0.49964 | 0.053336 | 0.332 | 0.35308 | 0.00092223 | 0.00098079
2019-10-04 10:15 | 363013 | 13.54 | 21.39 | 573.2 | 81.3 | -109.2 | -14.6 | 22.86 | 296 | 491.9 | -94.6 | 0.142 | 464 | 66.72 | 397.3 | 326.1 | 420.7 | 18.02 | 62.26 | 0.785 | 241.5 | 19.75 | 0.565 | 5.6529 | 18.885 | 292.035 | 464.292 | 2.2217 | 1.3832 | 0.80005 | 329.9454 | 316.7476 | 313.056 | 19.1569 | 292.3069 | 0.19391 | 397.4438 | 1.9735 | 15.6329 | 0.0082415 | 0.22525 | 0.22525 | [5 empty] | 0.13622 | 49.4138 | 2.0589 | 1.6677 | 8.1552 | 0.3398 | 1.3279 | 0.13279 | 0 | 18.885 | 0.90138 | 2.1817 | 1.3583 | 0.32599 | 0.00090552 |  |  | 0.90165 | 0.053117 | 0.33498 | 0.35539 | 0.0009305 | 0.0009872
2019-10-04 10:15 | 363014 | 13.54 | 21.4 | 575 | 81.5 | -109.8 | -14.23 | 22.88 | 296 | 493.6 | -95.5 | 0.142 | 465.3 | 67.24 | 398 | 325.7 | 421.2 | 18.03 | 64.86 | 0.23 | 276 | 20.15 | 0.567 | 5.6677 | 19.09 | 292.24 | 465.75 | 2.1897 | 1.4202 | 0.803 | 332.0906 | 318.807 | 312.672 | 18.9546 | 292.1046 | 0.19432 | 396.2541 | 1.0682 | -4.2128 | 0.0087417 | 0.23892 | 0.23892 | [5 empty] | 0.13776 | 49.569 | 2.0654 | 1.673 | 8.2328 | 0.34303 | 1.3299 | 0.13299 | 0 | 19.09 | 0.2641 | 2.2098 | 1.4333 | 0.32845 | 0.00091236 |  |  | 0.26418 | 0.053197 | 0.33121 | 0.35274 | 0.00092004 | 0.00097984
2019-10-04 10:15 | 363015 | 13.54 | 21.4 | 577.2 | 82 | -109.5 | -13.76 | 22.92 | 296.1 | 495.2 | -95.8 | 0.142 | 467.7 | 68.24 | 399.5 | 326.1 | 421.9 | 18.04 | 65.05 | 0.705 | 258.5 | 19.75 | 0.569 | 5.6855 | 18.895 | 292.045 | 467.532 | 2.2732 | 1.4787 | 0.80772 | 333.1538 | 319.8277 | 313.056 | 19.4993 | 292.6493 | 0.19393 | 399.3756 | 1.8702 | 32.92 | 0.00788 | 0.21537 | 0.21537 | [5 empty] | 0.1363 | 49.7586 | 2.0733 | 1.6794 | 8.2586 | 0.34411 | 1.3352 | 0.13352 | 0 | 18.895 | 0.80952 | 2.183 | 1.4201 | 0.32602 | 0.00090561 |  |  | 0.80976 | 0.05341 | 0.33415 | 0.35481 | 0.00092818 | 0.0009856
2019-10-04 10:15 | 363016 | 13.54 | 21.4 | 579.4 | 82.4 | -110.3 | -14.54 | 22.95 | 296.1 | 497 | -95.7 | 0.142 | 469.2 | 67.86 | 401.3 | 325.6 | 421.3 | 18.07 | 61.71 | 0.49 | 135 | 19.8 | 0.571 | 5.708 | 18.935 | 292.085 | 469.314 | 2.3926 | 1.4765 | 0.80753 | 333.2584 | 319.9281 | 312.576 | 20.266 | 293.416 | 0.19401 | 403.7012 | 1.5592 | 60.4528 | 0.0071886 | 0.19647 | 0.19647 | [5 empty] | 0.1366 | 49.9483 | 2.0812 | 1.6858 | 8.25 | 0.34375 | 1.342 | 0.1342 | 0 | 18.935 | 0.56265 | 2.1885 | 1.3505 | 0.33054 | 0.00091816 |  |  | 0.56281 | 0.05368 | 0.33636 | 0.35754 | 0.00093434 | 0.00099316
2019-10-04 10:16 | 363017 | 13.54 | 21.4 | 579.4 | 82.5 | -110.5 | -14.28 | 22.99 | 296.1 | 496.9 | -96.2 | 0.142 | 468.9 | 68.18 | 400.7 | 325.6 | 421.8 | 18.09 | 60.46 | 0.395 | 103 | 19.9 | 0.57 | 5.7039 | 18.995 | 292.145 | 469.314 | 2.3654 | 1.4301 | 0.80383 | 332.0038 | 318.7236 | 312.576 | 20.0995 | 293.2495 | 0.19413 | 402.7507 | 1.3999 | 45.0416 | 0.0075588 | 0.20659 | 0.20659 | [5 empty] | 0.13705 | 49.9483 | 2.0812 | 1.6858 | 8.2931 | 0.34555 | 1.3402 | 0.13402 | 0 | 18.995 | 0.45356 | 2.1967 | 1.3281 | 0.33121 | 0.00092002 |  |  | 0.4537 | 0.053608 | 0.33594 | 0.35729 | 0.00093317 | 0.00099246
2019-10-04 10:16 | 363018 | 13.55 | 21.4 | 579.2 | 82.4 | -111 | -13.98 | 23.03 | 296.2 | 496.8 | -97 | 0.142 | 468.2 | 68.44 | 399.8 | 325.3 | 422.3 | 18.1 | 62.57 | 0.44 | 72.5 | 20.05 | 0.57 | 5.6977 | 19.075 | 292.225 | 469.152 | 2.348 | 1.4692 | 0.8069 | 333.6368 | 320.2913 | 312.288 | 19.9953 | 293.1453 | 0.19429 | 402.1475 | 1.4775 | 39.6075 | 0.0076852 | 0.21005 | 0.21005 | [5 empty] | 0.13764 | 49.931 | 2.0805 | 1.6852 | 8.3621 | 0.34842 | 1.3368 | 0.13368 | 0 | 19.075 | 0.50523 | 2.2077 | 1.3814 | 0.32997 | 0.00091657 |  |  | 0.50538 | 0.05347 | 0.33518 | 0.35642 | 0.00093106 | 0.00099007
2019-10-04 10:16 | 363019 | 13.55 | 21.41 | 579.7 | 82.6 | -110.9 | -13.95 | 23.08 | 296.2 | 497 | -96.9 | 0.143 | 468.8 | 68.69 | 400.1 | 325.7 | 422.6 | 18.13 | 63.63 | 0.945 | 236.5 | 20.3 | 0.57 | 5.698 | 19.215 | 292.365 | 469.557 | 2.4248 | 1.5429 | 0.81252 | 336.6029 | 323.1388 | 312.672 | 20.486 | 293.636 | 0.19457 | 404.9041 | 2.1653 | 80.1675 | 0.0067231 | 0.18375 | 0.18375 | [5 empty] | 0.1387 | 49.9741 | 2.0823 | 1.6866 | 8.3534 | 0.34806 | 1.3386 | 0.13386 | 0 | 19.215 | 1.0851 | 2.227 | 1.4171 | 0.32918 | 0.0009144 |  |  | 1.0854 | 0.053543 | 0.33984 | 0.36029 | 0.00094401 | 0.0010008
2019-10-04 10:16 | 363020 | 13.54 | 21.41 | 580.8 | 83 | -110.3 | -14.27 | 23.11 | 296.3 | 497.8 | -96.1 | 0.143 | 470.5 | 68.77 | 401.7 | 326.5 | 422.5 | 18.15 | 62.19 | 1.73 | 330.5 | 19.5 | 0.571 | 5.715 | 18.825 | 291.975 | 470.448 | 2.5248 | 1.5702 | 0.81471 | 335.7141 | 322.2856 | 313.44 | 21.0597 | 294.2097 | 0.19379 | 408.1976 | 2.9297 | 190.7102 | 0.0041851 | 0.11438 | 0.11438 | [5 empty] | 0.13578 | 50.069 | 2.0862 | 1.6898 | 8.2759 | 0.34483 | 1.345 | 0.1345 | 0 | 18.825 | 1.9865 | 2.1735 | 1.3517 | 0.32717 | 0.0009088 |  |  | 1.9871 | 0.0538 | 0.34562 | 0.36474 | 0.00096005 | 0.0010132
2019-10-04 10:16 | 363021 | 13.54 | 21.41 | 582.9 | 83.3 | -110.9 | -14.09 | 23.13 | 296.3 | 499.6 | -96.8 | 0.143 | 472 | 69.2 | 402.8 | 326 | 422.8 | 18.17 | 63.17 | 0.645 | 319 | 19.8 | 0.574 | 5.7384 | 18.985 | 292.135 | 472.149 | 2.3845 | 1.5063 | 0.80983 | 334.4327 | 321.0554 | 312.96 | 20.2189 | 293.3689 | 0.19411 | 403.4275 | 1.7889 | 64.2994 | 0.0071806 | 0.19626 | 0.19626 | [5 empty] | 0.13697 | 50.25 | 2.0938 | 1.6959 | 8.3448 | 0.3477 | 1.3482 | 0.13482 | 0 | 18.985 | 0.74063 | 2.1953 | 1.3868 | 0.33107 | 0.00091963 |  |  | 0.74085 | 0.053929 | 0.33863 | 0.35965 | 0.00094064 | 0.00099902
2019-10-04 10:16 | 363022 | 13.54 | 21.41 | 581.6 | 83.1 | -110.5 | -13.43 | 23.16 | 296.3 | 498.5 | -97 | 0.143 | 471.2 | 69.68 | 401.5 | 326.6 | 423.7 | 18.22 | 64.64 | 1.84 | 328.5 | 19.7 | 0.572 | 5.7233 | 18.96 | 292.11 | 471.096 | 2.4465 | 1.5814 | 0.81549 | 336.6571 | 323.1908 | 313.536 | 20.6 | 293.75 | 0.19406 | 405.5856 | 3.0214 | 144.3415 | 0.0053101 | 0.14513 | 0.14513 | [5 empty] | 0.13678 | 50.1379 | 2.0891 | 1.6922 | 8.3707 | 0.34878 | 1.3434 | 0.13434 | 0 | 18.96 | 2.1128 | 2.1919 | 1.4169 | 0.32394 | 0.00089982 |  |  | 2.1134 | 0.053735 | 0.34312 | 0.36212 | 0.00095311 | 0.0010059
2019-10-04 10:17 | 363023 | 13.54 | 21.42 | 583.1 | 83.5 | -110 | -14.8 | 23.17 | 296.3 | 499.6 | -95.2 | 0.143 | 473.1 | 68.75 | 404.4 | 327.2 | 422.4 | 18.24 | 59.92 | 2.45 | 356.5 | 19.45 | 0.574 | 5.7441 | 18.845 | 291.995 | 472.311 | 2.3384 | 1.4012 | 0.80154 | 330.3787 | 317.1635 | 314.112 | 19.9172 | 293.0672 | 0.19383 | 401.7449 | 3.4864 | 108.8937 | 0.0062395 | 0.17053 | 0.17053 | [5 empty] | 0.13593 | 50.2672 | 2.0945 | 1.6965 | 8.2069 | 0.34195 | 1.3546 | 0.13546 | 0 | 18.845 | 2.8132 | 2.1762 | 1.304 | 0.33209 | 0.00092247 |  |  | 2.8141 | 0.054183 | 0.35718 | 0.37543 | 0.00099218 | 0.0010428
2019-10-04 10:17 | 363024 | 13.54 | 21.42 | 584.5 | 83.7 | -109.5 | -14.96 | 23.18 | 296.3 | 500.7 | -94.5 | 0.143 | 475 | 68.78 | 406.2 | 327.7 | 422.2 | 18.27 | 60.78 | 2.765 | 342 | 19.3 | 0.576 | 5.7596 | 18.785 | 291.935 | 473.445 | 2.2745 | 1.3824 | 0.80003 | 329.4828 | 316.3035 | 314.592 | 19.5 | 292.65 | 0.19371 | 399.4004 | 3.7038 | 77.1431 | 0.0070474 | 0.19261 | 0.19261 | [5 empty] | 0.13548 | 50.3879 | 2.0995 | 1.7006 | 8.1466 | 0.33944 | 1.3612 | 0.13612 | 0 | 18.785 | 3.1749 | 2.1681 | 1.3178 | 0.33069 | 0.00091859 |  |  | 3.1759 | 0.054446 | 0.3583 | 0.37618 | 0.00099527 | 0.001045
2019-10-04 10:17 | 363025 | 13.54 | 21.42 | 586.8 | 84.2 | -109 | -15.38 | 23.16 | 296.3 | 502.6 | -93.6 | 0.144 | 477.8 | 68.85 | 409 | 328.1 | 421.7 | 18.28 | 58.84 | 1.385 | 322.5 | 19.25 | 0.579 | 5.785 | 18.765 | 291.915 | 475.308 | 2.2394 | 1.3177 | 0.79457 | 327.1435 | 314.0578 | 314.976 | 19.267 | 292.417 | 0.19367 | 398.0894 | 2.6213 | 38.3306 | 0.008006 | 0.21881 | 0.21881 | [5 empty] | 0.13533 | 50.5862 | 2.1078 | 1.7073 | 8.069 | 0.33621 | 1.3711 | 0.13711 | 0 | 18.765 | 1.5903 | 2.1654 | 1.2741 | 0.33701 | 0.00093614 |  |  | 1.5908 | 0.054843 | 0.35268 | 0.37269 | 0.00097967 | 0.0010352
2019-10-04 10:17 | 363026 | 13.54 | 21.42 | 588.2 | 84.3 | -109.2 | -16.29 | 23.15 | 296.3 | 503.9 | -92.9 | 0.143 | 479 | 68.04 | 411 | 327.8 | 420.8 | 18.29 | 59.57 | 1.565 | 343 | 19.45 | 0.58 | 5.8018 | 18.87 | 292.02 | 476.442 | 2.2371 | 1.3326 | 0.79581 | 328.1265 | 315.0014 | 314.688 | 19.2587 | 292.4087 | 0.19388 | 398.0215 | 2.7865 | 31.5486 | 0.0081801 | 0.22357 | 0.22357 | [5 empty] | 0.13611 | 50.7069 | 2.1128 | 1.7114 | 8.0172 | 0.33405 | 1.3773 | 0.13773 | 0 | 18.87 | 1.797 | 2.1796 | 1.2984 | 0.33809 | 0.00093915 |  |  | 1.7976 | 0.055092 | 0.35554 | 0.3754 | 0.00098762 | 0.0010428
2019-10-04 10:17 | 363027 | 13.54 | 21.43 | 590.6 | 84.5 | -109.3 | -16 | 23.15 | 296.3 | 506.1 | -93.3 | 0.143 | 481.3 | 68.46 | 412.8 | 327.7 | 421 | 18.29 | 59.98 | 0.475 | 180.5 | 19.85 | 0.582 | 5.8215 | 19.07 | 292.22 | 478.386 | 2.2073 | 1.3239 | 0.79498 | 328.6859 | 315.5384 | 314.592 | 19.0726 | 292.2226 | 0.19428 | 396.9264 | 1.5351 | 0.11533 | 0.0089579 | 0.24483 | 0.24483 | [5 empty] | 0.13761 | 50.9138 | 2.1214 | 1.7183 | 8.0431 | 0.33513 | 1.3832 | 0.13832 | 0 | 19.07 | 0.54542 | 2.207 | 1.3238 | 0.34191 | 0.00094974 |  |  | 0.54558 | 0.055328 | 0.34773 | 0.36964 | 0.00096591 | 0.0010268
2019-10-04 10:17 | 363028 | 13.54 | 21.43 | 590.5 | 84.3 | -108.7 | -15.4 | 23.16 | 296.3 | 506.2 | -93.3 | 0.143 | 481.8 | 68.94 | 412.8 | 328.3 | 421.7 | 18.29 | 60.71 | 0.905 | 148 | 19.95 | 0.582 | 5.8193 | 19.12 | 292.27 | 478.305 | 2.2544 | 1.3686 | 0.79875 | 330.4687 | 317.2499 | 315.168 | 19.3911 | 292.5411 | 0.19438 | 398.7188 | 2.1189 | 16.7359 | 0.0085525 | 0.23375 | 0.23375 | [5 empty] | 0.13798 | 50.9052 | 2.121 | 1.718 | 8.0517 | 0.33549 | 1.3826 | 0.13826 | 0 | 19.12 | 1.0392 | 2.2139 | 1.3441 | 0.34089 | 0.00094691 |  |  | 1.0395 | 0.055302 | 0.35153 | 0.37267 | 0.00097648 | 0.0010352
2019-10-04 10:18 | 363029 | 13.54 | 21.43 | 590.1 | 84.2 | -108.8 | -16.26 | 23.17 | 296.3 | 506 | -92.6 | 0.143 | 481.3 | 67.91 | 413.4 | 328.3 | 420.9 | 18.29 | 61.04 | 0.695 | 206.5 | 19.9 | 0.582 | 5.8157 | 19.095 | 292.245 | 477.981 | 2.2057 | 1.3464 | 0.79689 | 329.5857 | 316.4023 | 315.168 | 19.0638 | 292.2138 | 0.19433 | 396.8708 | 1.8569 | -1.6897 | 0.0090039 | 0.24609 | 0.24609 | [5 empty] | 0.1378 | 50.8707 | 2.1196 | 1.7169 | 7.9828 | 0.33261 | 1.3843 | 0.13843 | 0 | 19.095 | 0.79804 | 2.2105 | 1.3493 | 0.34129 | 0.00094803 |  |  | 0.79828 | 0.055371 | 0.34963 | 0.37116 | 0.00097118 | 0.001031
2019-10-04 10:18 | 363030 | 13.55 | 21.43 | 591.8 | 84.4 | -108.3 | -16.27 | 23.17 | 296.3 | 507.4 | -92 | 0.143 | 483.5 | 68.09 | 415.4 | 328.9 | 420.9 | 18.29 | 60.52 | 1.5 | 171 | 19.5 | 0.584 | 5.8359 | 18.895 | 292.045 | 479.358 | 2.2244 | 1.3462 | 0.79695 | 328.7106 | 315.5622 | 315.744 | 19.1756 | 292.3256 | 0.19393 | 397.5468 | 2.728 | 22.2947 | 0.0084901 | 0.23205 | 0.23205 | [5 empty] | 0.1363 | 51.0172 | 2.1257 | 1.7218 | 7.931 | 0.33046 | 1.3914 | 0.13914 | 0 | 18.895 | 1.7224 | 2.183 | 1.3212 | 0.34004 | 0.00094455 |  |  | 1.7229 | 0.055655 | 0.35693 | 0.37711 | 0.00099148 | 0.0010475
2019-10-04 10:18 | 363031 | 13.55 | 21.43 | 593.3 | 84.6 | -107.2 | -16.29 | 23.17 | 296.3 | 508.7 | -90.9 | 0.143 | 486.1 | 68.31 | 417.8 | 330 | 420.9 | 18.31 | 59.66 | 1.21 | 344.5 | 19.35 | 0.585 | 5.8525 | 18.83 | 291.98 | 480.573 | 2.2574 | 1.3468 | 0.79703 | 328.4493 | 315.3113 | 316.8 | 19.391 | 292.541 | 0.1938 | 398.7765 | 2.4501 | 40.0377 | 0.0081123 | 0.22172 | 0.22172 | [5 empty] | 0.13582 | 51.1466 | 2.1311 | 1.7262 | 7.8362 | 0.32651 | 1.3997 | 0.13997 | 0 | 18.83 | 1.3894 | 2.1742 | 1.2971 | 0.34283 | 0.00095232 |  |  | 1.3898 | 0.055988 | 0.35693 | 0.37768 | 0.00099147 | 0.0010491
2019-10-04 10:18 | 363032 | 13.54 | 21.44 | 596.7 | 84.9 | -107.2 | -16.78 | 23.17 | 296.3 | 511.8 | -90.4 | 0.142 | 489.5 | 68.14 | 421.4 | 330 | 420.4 | 18.31 | 58.91 | 1.46 | 177 | 19.65 | 0.589 | 5.8877 | 18.98 | 292.13 | 483.327 | 2.1957 | 1.2935 | 0.79238 | 327.2061 | 314.1178 | 316.8 | 18.9881 | 292.1381 | 0.1941 | 396.4689 | 2.6914 | 0.63515 | 0.0091182 | 0.24921 | 0.24921 | [5 empty] | 0.13693 | 51.4397 | 2.1433 | 1.7361 | 7.7931 | 0.32471 | 1.4114 | 0.14114 | 0 | 18.98 | 1.6765 | 2.1947 | 1.2929 | 0.34706 | 0.00096405 |  |  | 1.677 | 0.056455 | 0.36385 | 0.38442 | 0.0010107 | 0.0010678
2019-10-04 10:18 | 363033 | 13.55 | 21.44 | 600.8 | 85.3 | -106.8 | -15.77 | 23.17 | 296.3 | 515.5 | -91 | 0.142 | 494 | 69.55 | 424.5 | 330.4 | 421.4 | 18.31 | 62.72 | 2 | 318.5 | 19.6 | 0.593 | 5.9271 | 18.955 | 292.105 | 486.648 | 2.1691 | 1.3605 | 0.79813 | 329.4674 | 316.2887 | 317.184 | 18.8045 | 291.9545 | 0.19405 | 395.4366 | 3.15 | -13.8112 | 0.0095523 | 0.26107 | 0.26107 | [5 empty] | 0.13675 | 51.7931 | 2.158 | 1.748 | 7.8448 | 0.32687 | 1.4211 | 0.14211 | 0 | 18.955 | 2.2965 | 2.1912 | 1.3743 | 0.34183 | 0.00094953 |  |  | 2.2972 | 0.056846 | 0.36357 | 0.38342 | 0.0010099 | 0.001065
2019-10-04 10:18 | 363034 | 13.55 | 21.44 | 606.1 | 86.2 | -106.3 | -15.96 | 23.17 | 296.3 | 519.9 | -90.4 | 0.142 | 499.7 | 70.27 | 429.5 | 330.8 | 421.2 | 18.31 | 59.98 | 2.12 | 222.5 | 19.3 | 0.598 | 5.98 | 18.805 | 291.955 | 490.941 | 2.1934 | 1.3156 | 0.79437 | 327.2419 | 314.1522 | 317.568 | 18.96 | 292.11 | 0.19375 | 396.349 | 3.2431 | 14.6452 | 0.0089936 | 0.24581 | 0.24581 | [5 empty] | 0.13563 | 52.25 | 2.1771 | 1.7634 | 7.7931 | 0.32471 | 1.4387 | 0.14387 | 0 | 18.805 | 2.4343 | 2.1708 | 1.302 | 0.34817 | 0.00096715 |  |  | 2.435 | 0.057549 | 0.37154 | 0.39138 | 0.001032 | 0.0010872
2019-10-04 10:19 | 363035 | 13.54 | 21.44 | 609.7 | 86.6 | -106.6 | -16.09 | 23.16 | 296.3 | 523 | -90.6 | 0.142 | 503.1 | 70.56 | 432.5 | 330.4 | 421 | 18.31 | 61.07 | 1.165 | 62 | 19.35 | 0.602 | 6.018 | 18.83 | 291.98 | 493.857 | 2.1202 | 1.2948 | 0.79255 | 326.6059 | 313.5417 | 317.184 | 18.4562 | 291.6062 | 0.1938 | 393.4992 | 2.4041 | -26.178 | 0.010039 | 0.27438 | 0.27438 | [5 empty] | 0.13582 | 52.5603 | 2.19 | 1.7739 | 7.8103 | 0.32543 | 1.4485 | 0.14485 | 0 | 18.83 | 1.3377 | 2.1742 | 1.3278 | 0.3519 | 0.0009775 |  |  | 1.3381 | 0.057939 | 0.36588 | 0.38743 | 0.0010163 | 0.0010762
2019-10-04 10:19 | 363036 | 13.55 | 21.44 | 612.9 | 87 | -106.9 | -16.19 | 23.16 | 296.3 | 526 | -90.7 | 0.142 | 506 | 70.77 | 435.3 | 330.1 | 420.9 | 18.31 | 61.78 | 2.41 | 349.5 | 19.3 | 0.605 | 6.0501 | 18.805 | 291.955 | 496.449 | 2.1856 | 1.3503 | 0.79733 | 328.4618 | 315.3233 | 316.896 | 18.9071 | 292.0571 | 0.19375 | 396.0505 | 3.4578 | 10.2888 | 0.0092083 | 0.25168 | 0.25168 | [5 empty] | 0.13563 | 52.8362 | 2.2015 | 1.7832 | 7.8276 | 0.32615 | 1.4571 | 0.14571 | 0 | 18.805 | 2.7673 | 2.1708 | 1.3411 | 0.3475 | 0.00096528 |  |  | 2.7681 | 0.058283 | 0.37344 | 0.3931 | 0.0010373 | 0.0010919
2019-10-04 10:19 | 363037 | 13.55 | 21.45 | 616.7 | 87.4 | -107.4 | -15.99 | 23.15 | 296.3 | 529.3 | -91.4 | 0.142 | 509.3 | 71.4 | 437.9 | 329.7 | 421.1 | 18.31 | 62.26 | 1.93 | 353 | 19.35 | 0.609 | 6.0907 | 18.83 | 291.98 | 499.527 | 2.1358 | 1.3298 | 0.79558 | 327.8522 | 314.7381 | 316.512 | 18.5655 | 291.7155 | 0.1938 | 394.1164 | 3.0944 | -23.8401 | 0.010085 | 0.27564 | 0.27564 | [5 empty] | 0.13582 | 53.1638 | 2.2152 | 1.7943 | 7.8793 | 0.3283 | 1.466 | 0.1466 | 0 | 18.83 | 2.2161 | 2.1742 | 1.3537 | 0.3506 | 0.00097388 |  |  | 2.2168 | 0.058639 | 0.37231 | 0.39284 | 0.0010342 | 0.0010912
2019-10-04 10:19 | 363038 | 13.55 | 21.45 | 622.5 | 88.6 | -107.1 | -15.23 | 23.15 | 296.3 | 533.9 | -91.9 | 0.142 | 515.4 | 73.36 | 442.1 | 329.9 | 421.8 | 18.31 | 62.3 | 3.87 | 338.5 | 19.2 | 0.615 | 6.1489 | 18.755 | 291.905 | 504.225 | 2.1171 | 1.319 | 0.79468 | 327.1466 | 314.0607 | 316.704 | 18.4296 | 291.5796 | 0.19365 | 393.3678 | 4.3818 | -41.5296 | 0.010613 | 0.29007 | 0.29007 | [5 empty] | 0.13526 | 53.6638 | 2.236 | 1.8112 | 7.9224 | 0.3301 | 1.4811 | 0.14811 | 0 | 18.755 | 4.4438 | 2.164 | 1.3482 | 0.34475 | 0.00095763 |  |  | 4.4451 | 0.059242 | 0.38207 | 0.40007 | 0.0010613 | 0.0011113
2019-10-04 10:19 | 363039 | 13.55 | 21.45 | 585.9 | 82.5 | -107.3 | -15.52 | 23.14 | 296.3 | 503.4 | -91.8 | 0.141 | 478.6 | 66.95 | 411.6 | 329.6 | 421.4 | 18.31 | 63.01 | 0.995 | 83 | 19.5 | 0.573 | 5.7344 | 18.905 | 292.055 | 474.579 | 2.1743 | 1.37 | 0.79895 | 329.5796 | 316.3964 | 316.416 | 18.8366 | 291.9866 | 0.19395 | 395.6298 | 2.2218 | -4.4256 | 0.0090451 | 0.24721 | 0.24721 | [5 empty] | 0.13637 | 50.5086 | 2.1045 | 1.7047 | 7.9138 | 0.32974 | 1.3749 | 0.13749 | 0 | 18.905 | 1.1425 | 2.1844 | 1.3764 | 0.3353 | 0.00093138 |  |  | 1.1429 | 0.054997 | 0.3468 | 0.36758 | 0.00096334 | 0.0010211
2019-10-04 10:19 | 363040 | 13.54 | 21.45 | 378.7 | 48.14 | -109.1 | -18.09 | 23.13 | 296.3 | 330.6 | -91 | 0.126 | 269.5 | 30.04 | 239.5 | 327.8 | 418.8 | 18.31 | 62.18 | 1.295 | 347.5 | 19.1 | 0.373 | 3.7287 | 18.705 | 291.855 | 306.747 | 2.1347 | 1.3274 | 0.79542 | 327.2273 | 314.1382 | 314.688 | 18.5495 | 291.6995 | 0.19355 | 394.0559 | 2.5347 | -11.4798 | 0.0054041 | 0.1477 | 0.1477 | [5 empty] | 0.13489 | 32.6466 | 1.3603 | 1.1018 | 7.8448 | 0.32687 | 0.77495 | 0.077495 | 0 | 18.705 | 1.487 | 2.1573 | 1.3414 | 0.20697 | 0.00057493 |  |  | 1.4874 | 0.030998 | 0.21606 | 0.22744 | 0.00060017 | 0.00063177
2019-10-04 10:20 | 363041 | 13.54 | 21.46 | 590.2 | 83.4 | -108.9 | -17.79 | 23.12 | 296.3 | 506.8 | -91.2 | 0.141 | 481.2 | 65.58 | 415.6 | 327.9 | 419.1 | 18.29 | 62.39 | 2.925 | 344.5 | 19.2 | 0.587 | 5.8713 | 18.745 | 291.895 | 478.062 | 2.0331 | 1.2684 | 0.79026 | 325.2807 | 312.2695 | 314.784 | 17.8255 | 290.9755 | 0.19363 | 389.9624 | 3.8094 | -102.0381 | 0.011424 | 0.31222 | 0.31222 | [5 empty] | 0.13519 | 50.8793 | 2.12 | 1.7172 | 7.8621 | 0.32759 | 1.3896 | 0.13896 | 0 | 18.745 | 3.3586 | 2.1627 | 1.3493 | 0.33165 | 0.00092124 |  |  | 3.3597 | 0.055584 | 0.36063 | 0.37866 | 0.0010018 | 0.0010518
2019-10-04 10:20 | 363042 | 13.55 | 21.46 | 590.3 | 83.9 | -108.6 | -17.4 | 23.11 | 296.3 | 506.3 | -91.2 | 0.142 | 481.7 | 66.53 | 415.1 | 328.2 | 419.4 | 18.29 | 60.13 | 1.18 | 203.5 | 19.15 | 0.584 | 5.8385 | 18.72 | 291.87 | 478.143 | 2.1481 | 1.2917 | 0.79232 | 326.0181 | 312.9774 | 315.072 | 18.6436 | 291.7936 | 0.19358 | 394.583 | 2.4196 | -5.3831 | 0.0091407 | 0.24983 | 0.24983 | [5 empty] | 0.135 | 50.8879 | 2.1203 | 1.7175 | 7.8621 | 0.32759 | 1.3899 | 0.13899 | 0 | 18.72 | 1.3549 | 2.1593 | 1.2984 | 0.33941 | 0.00094281 |  |  | 1.3553 | 0.055595 | 0.3531 | 0.37371 | 0.00098084 | 0.0010381
2019-10-04 10:20 | 363043 | 13.54 | 21.46 | 567 | 79.56 | -109.5 | -18.08 | 23.1 | 296.2 | 487.4 | -91.4 | 0.14 | 457.6 | 61.48 | 396.1 | 327.3 | 418.6 | 18.29 | 59.44 | 1.185 | 192.5 | 19.35 | 0.559 | 5.5853 | 18.82 | 291.97 | 459.27 | 2.1337 | 1.2683 | 0.79022 | 325.5978 | 312.5739 | 314.208 | 18.5503 | 291.7003 | 0.19378 | 394.0328 | 2.4247 | -19.0501 | 0.0090158 | 0.24641 | 0.24641 | [5 empty] | 0.13574 | 48.8793 | 2.0366 | 1.6497 | 7.8707 | 0.32795 | 1.3217 | 0.13217 | 0 | 18.82 | 1.3607 | 2.1728 | 1.2915 | 0.32634 | 0.0009065 |  |  | 1.3611 | 0.052869 | 0.33951 | 0.35914 | 0.00094309 | 0.00099761
2019-10-04 10:20 | 363044 | 13.55 | 21.46 | 406.6 | 52.23 | -110.1 | -18.1 | 23.1 | 296.3 | 354.4 | -92 | 0.127 | 296.5 | 34.12 | 262.4 | 326.6 | 418.6 | 18.27 | 60.33 | 0.405 | 299 | 19.35 | 0.397 | 3.9741 | 18.81 | 291.96 | 329.346 | 2.1516 | 1.298 | 0.79284 | 326.636 | 313.5706 | 313.536 | 18.6737 | 291.8237 | 0.19376 | 394.7315 | 1.4175 | -5.6301 | 0.0057417 | 0.15693 | 0.15693 | [5 empty] | 0.13567 | 35.0517 | 1.4605 | 1.183 | 7.931 | 0.33046 | 0.85254 | 0.085254 | 0 | 18.81 | 0.46504 | 2.1715 | 1.3101 | 0.21571 | 0.0005992 |  |  | 0.46518 | 0.034101 | 0.21889 | 0.23241 | 0.00060803 | 0.00064559
2019-10-04 10:20 | 363045 | 13.54 | 21.46 | 410.1 | 52.8 | -110.8 | -19.67 | 23.1 | 296.2 | 357.3 | -91.1 | 0.128 | 299.3 | 33.14 | 266.1 | 325.9 | 417 | 18.27 | 58.74 | 1.155 | 203.5 | 19.2 | 0.403 | 4.0339 | 18.735 | 291.885 | 332.181 | 2.1693 | 1.2743 | 0.79078 | 325.4505 | 312.4325 | 312.864 | 18.7909 | 291.9409 | 0.19361 | 395.4102 | 2.3938 | 3.898 | 0.0055597 | 0.15195 | 0.15195 | [5 empty] | 0.13511 | 35.3534 | 1.4731 | 1.1932 | 7.8534 | 0.32723 | 0.86595 | 0.086595 | 0 | 18.735 | 1.3262 | 2.1613 | 1.2696 | 0.22869 | 0.00063525 |  |  | 1.3266 | 0.034638 | 0.23774 | 0.25061 | 0.00066038 | 0.00069613
2019-10-04 10:20 | 363046 | 13.55 | 21.47 | 215.6 | 23.1 | -112.2 | -22.25 | 23.09 | 296.2 | 192.5 | -90 | 0.102 | 103.4 | 0.854 | 102.5 | 324.5 | 414.4 | 18.26 | 61.02 | 0.72 | 125 | 19.05 | 0.214 | 2.1432 | 18.655 | 291.805 | 174.636 | 2.1216 | 1.2946 | 0.7926 | 325.8437 | 312.81 | 311.52 | 18.4542 | 291.6042 | 0.19346 | 393.5301 | 1.89 | -11.0578 | 0.0023458 | 0.064114 | 0.064114 | [5 empty] | 0.13452 | 18.5862 | 0.77443 | 0.62728 | 7.75 | 0.32292 | 0.30437 | 0.030437 | 0 | 18.655 | 0.82674 | 2.1505 | 1.3123 | 0.095062 | 0.00026406 |  |  | 0.82699 | 0.012175 | 0.097504 | 0.10219 | 0.00027085 | 0.00028385
2019-10-04 10:21 | 363047 | 13.55 | 21.47 | 251.4 | 29.08 | -111.6 | -22.42 | 23.09 | 296.2 | 222.4 | -89.1 | 0.116 | 139.9 | 6.659 | 133.2 | 325.1 | 414.2 | 18.25 | 60.1 | 1.285 | 350.5 | 19.15 | 0.239 | 2.3898 | 18.7 | 291.85 | 203.634 | 2.0382 | 1.2249 | 0.78634 | 323.4691 | 310.5303 | 312.096 | 17.8598 | 291.0098 | 0.19354 | 390.1681 | 2.5249 | -61.801 | 0.004239 | 0.11586 | 0.11586 | [5 empty] | 0.13485 | 21.6724 | 0.90302 | 0.73144 | 7.681 | 0.32004 | 0.4114 | 0.04114 | 0 | 18.7 | 1.4755 | 2.1566 | 1.2961 | 0.13245 | 0.0003679 |  |  | 1.476 | 0.016456 | 0.13823 | 0.14427 | 0.00038396 | 0.00040075
2019-10-04 10:21 | 363048 | 13.54 | 21.47 | 338.8 | 43.11 | -111.5 | -22.21 | 23.08 | 296.2 | 295.6 | -89.3 | 0.125 | 227.2 | 20.91 | 206.3 | 325.1 | 414.4 | 18.25 | 60.99 | 1.635 | 333.5 | 18.95 | 0.339 | 3.3941 | 18.6 | 291.75 | 274.428 | 2.04 | 1.2442 | 0.78813 | 323.7629 | 310.8124 | 312.096 | 17.8665 | 291.0165 | 0.19335 | 390.2335 | 2.8481 | -60.8516 | 0.0058177 | 0.15901 | 0.15901 | [5 empty] | 0.13412 | 29.2069 | 1.217 | 0.98573 | 7.6983 | 0.32076 | 0.66497 | 0.066497 | 0 | 18.6 | 1.8774 | 2.1432 | 1.3071 | 0.18929 | 0.00052579 |  |  | 1.878 | 0.026599 | 0.19953 | 0.20901 | 0.00055425 | 0.00058058
2019-10-04 10:21 | 363049 | 13.54 | 21.47 | 571.5 | 80.3 | -110.1 | -19.43 | 23.08 | 296.2 | 491.2 | -90.7 | 0.141 | 461.4 | 60.89 | 400.5 | 326.5 | 417.2 | 18.25 | 61.07 | 0.87 | 224.5 | 19.35 | 0.567 | 5.6691 | 18.8 | 291.95 | 462.915 | 2.0514 | 1.2528 | 0.78884 | 324.9405 | 311.9429 | 313.44 | 17.9629 | 291.1129 | 0.19374 | 390.7225 | 2.0776 | -50.6613 | 0.009871 | 0.26979 | 0.26979 | [5 empty] | 0.13559 | 49.2672 | 2.0528 | 1.6628 | 7.819 | 0.32579 | 1.337 | 0.1337 | 0 | 18.8 | 0.99898 | 2.1701 | 1.3253 | 0.32817 | 0.00091158 |  |  | 0.99928 | 0.053479 | 0.33816 | 0.35853 | 0.00093933 | 0.00099591
2019-10-04 10:21 | 363050 | 13.53 | 21.47 | 592.8 | 83.8 | -109.9 | -18.82 | 23.08 | 296.2 | 509 | -91.1 | 0.141 | 482.9 | 64.95 | 417.9 | 326.7 | 417.8 | 18.25 | 61.91 | 1.79 | 140.5 | 19.35 | 0.586 | 5.8624 | 18.8 | 291.95 | 480.168 | 2.1394 | 1.3245 | 0.79514 | 327.537 | 314.4355 | 313.632 | 18.5885 | 291.7385 | 0.19374 | 394.2535 | 2.98 | -18.3564 | 0.0094549 | 0.25841 | 0.25841 | [5 empty] | 0.13559 | 51.1034 | 2.1293 | 1.7247 | 7.8534 | 0.32723 | 1.3975 | 0.13975 | 0 | 18.8 | 2.0554 | 2.1701 | 1.3435 | 0.33778 | 0.00093828 |  |  | 2.056 | 0.055901 | 0.35741 | 0.37718 | 0.00099282 | 0.0010477
2019-10-04 10:21 | 363051 | 13.55 | 21.47 | 591.6 | 83.5 | -109 | -17.5 | 23.08 | 296.2 | 508.1 | -91.5 | 0.141 | 482.7 | 66.04 | 416.6 | 327.6 | 419.1 | 18.23 | 62.44 | 2.17 | 349.5 | 18.9 | 0.585 | 5.8545 | 18.565 | 291.715 | 479.196 | 2.1881 | 1.3662 | 0.79877 | 327.973 | 314.8541 | 314.496 | 18.9076 | 292.0576 | 0.19328 | 396.1042 | 3.2811 | 32.7469 | 0.0082544 | 0.2256 | 0.2256 | [5 empty] | 0.13386 | 51 | 2.125 | 1.7213 | 7.8879 | 0.32866 | 1.3926 | 0.13926 | 0 | 18.565 | 2.4917 | 2.1385 | 1.3353 | 0.33266 | 0.00092405 |  |  | 2.4925 | 0.055703 | 0.35559 | 0.37461 | 0.00098775 | 0.0010406
2019-10-04 10:21 | 363052 | 13.54 | 21.48 | 591.5 | 83.3 | -108.7 | -17.05 | 23.07 | 296.2 | 508.1 | -91.6 | 0.141 | 482.8 | 66.26 | 416.5 | 327.9 | 419.5 | 18.23 | 60.85 | 2.965 | 172.5 | 19.1 | 0.585 | 5.8542 | 18.665 | 291.815 | 479.115 | 2.1547 | 1.3111 | 0.79404 | 326.478 | 313.4188 | 314.784 | 18.6851 | 291.8351 | 0.19348 | 394.8294 | 3.8354 | 2.2485 | 0.0089779 | 0.24538 | 0.24538 | [5 empty] | 0.1346 | 50.9914 | 2.1246 | 1.721 | 7.8966 | 0.32902 | 1.3919 | 0.13919 | 0 | 18.665 | 3.4046 | 2.1519 | 1.3094 | 0.3346 | 0.00092945 |  |  | 3.4056 | 0.055677 | 0.36423 | 0.3822 | 0.0010117 | 0.0010617
2019-10-04 10:22 | 363053 | 13.55 | 21.48 | 591.4 | 83.1 | -109.4 | -17.8 | 23.06 | 296.2 | 508.3 | -91.5 | 0.141 | 482 | 65.32 | 416.7 | 327.1 | 418.7 | 18.22 | 61.19 | 0.855 | 282 | 19.5 | 0.585 | 5.8494 | 18.86 | 292.01 | 479.034 | 2.1382 | 1.3084 | 0.79372 | 327.2231 | 314.1342 | 314.016 | 18.5844 | 291.7344 | 0.19386 | 394.2159 | 2.0596 | -16.5329 | 0.0093975 | 0.25685 | 0.25685 | [5 empty] | 0.13604 | 50.9828 | 2.1243 | 1.7207 | 7.8966 | 0.32902 | 1.3916 | 0.13916 | 0 | 18.86 | 0.98176 | 2.1783 | 1.3329 | 0.34069 | 0.00094637 |  |  | 0.98205 | 0.055666 | 0.35087 | 0.37213 | 0.00097465 | 0.0010337
2019-10-04 10:22 | 363054 | 13.54 | 21.48 | 590.5 | 82.8 | -109 | -16.74 | 23.06 | 296.2 | 507.7 | -92.3 | 0.14 | 481.5 | 66.08 | 415.4 | 327.5 | 419.8 | 18.21 | 61.84 | 1.895 | 346 | 19.45 | 0.584 | 5.8385 | 18.83 | 291.98 | 478.305 | 2.1974 | 1.3589 | 0.79805 | 328.8696 | 315.7148 | 314.4 | 18.9893 | 292.1393 | 0.1938 | 396.5089 | 3.0662 | 14.2296 | 0.0086418 | 0.23619 | 0.23619 | [5 empty] | 0.13582 | 50.9052 | 2.121 | 1.718 | 7.9569 | 0.33154 | 1.3865 | 0.13865 | 0 | 18.83 | 2.1759 | 2.1742 | 1.3445 | 0.33565 | 0.00093236 |  |  | 2.1766 | 0.05546 | 0.35612 | 0.37558 | 0.00098922 | 0.0010433
2019-10-04 10:22 | 363055 | 13.54 | 21.48 | 591.2 | 82.8 | -108.7 | -15.96 | 23.07 | 296.2 | 508.3 | -92.7 | 0.14 | 482.5 | 66.88 | 415.6 | 327.9 | 420.6 | 18.21 | 61.22 | 0.635 | 195 | 19.65 | 0.585 | 5.8485 | 18.93 | 292.08 | 478.872 | 2.1427 | 1.3118 | 0.79399 | 327.6472 | 314.5414 | 314.784 | 18.6205 | 291.7705 | 0.194 | 394.4027 | 1.7749 | -16.002 | 0.009395 | 0.25678 | 0.25678 | [5 empty] | 0.13656 | 50.9655 | 2.1236 | 1.7201 | 7.9914 | 0.33297 | 1.3871 | 0.13871 | 0 | 18.93 | 0.72914 | 2.1878 | 1.3394 | 0.3408 | 0.00094667 |  |  | 0.72936 | 0.055484 | 0.34849 | 0.3701 | 0.00096803 | 0.0010281
2019-10-04 10:22 | 363056 | 13.54 | 21.48 | 593.2 | 83.2 | -109.3 | -16.01 | 23.07 | 296.2 | 510 | -93.3 | 0.14 | 483.9 | 67.17 | 416.7 | 327.3 | 420.6 | 18.21 | 61.08 | 2.08 | 339.5 | 19.45 | 0.586 | 5.864 | 18.83 | 291.98 | 480.492 | 2.1236 | 1.2971 | 0.79275 | 326.6889 | 313.6213 | 314.208 | 18.4802 | 291.6302 | 0.1938 | 393.6349 | 3.2124 | -32.7302 | 0.0098144 | 0.26824 | 0.26824 | [5 empty] | 0.13582 | 51.1379 | 2.1307 | 1.7259 | 8.0431 | 0.33513 | 1.3908 | 0.13908 | 0 | 18.83 | 2.3884 | 2.1742 | 1.328 | 0.33729 | 0.00093691 |  |  | 2.3891 | 0.055631 | 0.35954 | 0.37879 | 0.00099873 | 0.0010522
2019-10-04 10:22 | 363057 | 13.54 | 21.48 | 594.7 | 83.6 | -108.5 | -16.26 | 23.07 | 296.2 | 511.1 | -92.3 | 0.141 | 486.2 | 67.31 | 418.8 | 328 | 420.3 | 18.21 | 59.79 | 3.1 | 174 | 19.25 | 0.588 | 5.8763 | 18.73 | 291.88 | 481.707 | 2.1411 | 1.2802 | 0.79131 | 325.6452 | 312.6193 | 314.88 | 18.5958 | 291.7458 | 0.1936 | 394.3108 | 3.9217 | -15.3344 | 0.0094483 | 0.25823 | 0.25823 | [5 empty] | 0.13507 | 51.2672 | 2.1361 | 1.7303 | 7.9569 | 0.33154 | 1.3987 | 0.13987 | 0 | 18.73 | 3.5596 | 2.1607 | 1.2919 | 0.33863 | 0.00094063 |  |  | 3.5607 | 0.055949 | 0.36962 | 0.38754 | 0.0010267 | 0.0010765
2019-10-04 10:22 | 363058 | 13.54 | 21.48 | 594.9 | 83.9 | -108.2 | -16.58 | 23.05 | 296.2 | 511 | -91.6 | 0.141 | 486.6 | 67.29 | 419.3 | 328.2 | 419.9 | 18.21 | 60.05 | 2.04 | 330 | 18.95 | 0.588 | 5.8835 | 18.58 | 291.73 | 481.869 | 2.1372 | 1.2834 | 0.79165 | 325.1164 | 312.1118 | 315.072 | 18.5583 | 291.7083 | 0.19331 | 394.1339 | 3.1813 | -2.015 | 0.0091589 | 0.25032 | 0.25032 | [5 empty] | 0.13397 | 51.2845 | 2.1369 | 1.7309 | 7.9052 | 0.32938 | 1.4015 | 0.14015 | 0 | 18.58 | 2.3424 | 2.1405 | 1.2854 | 0.33894 | 0.0009415 |  |  | 2.3431 | 0.056059 | 0.36112 | 0.38046 | 0.0010031 | 0.0010568
2019-10-04 10:23 | 363059 | 13.54 | 21.48 | 594.7 | 83.5 | -108.8 | -16.23 | 23.04 | 296.2 | 511.2 | -92.6 | 0.14 | 485.9 | 67.28 | 418.6 | 327.6 | 420.1 | 18.21 | 59.5 | 1.345 | 64 | 19.35 | 0.588 | 5.8833 | 18.78 | 291.93 | 481.707 | 2.1345 | 1.27 | 0.79039 | 325.4902 | 312.4706 | 314.496 | 18.5532 | 291.7032 | 0.1937 | 394.0587 | 2.5832 | -17.0686 | 0.0094845 | 0.25922 | 0.25922 | [5 empty] | 0.13544 | 51.2672 | 2.1361 | 1.7303 | 7.9741 | 0.33226 | 1.398 | 0.1398 | 0 | 18.78 | 1.5444 | 2.1674 | 1.2896 | 0.34203 | 0.00095008 |  |  | 1.5449 | 0.055921 | 0.35751 | 0.37799 | 0.0009931 | 0.00105
2019-10-04 10:23 | 363060 | 13.55 | 21.48 | 595.2 | 83.5 | -109.1 | -16.12 | 23.04 | 296.2 | 511.7 | -92.9 | 0.14 | 486.2 | 67.39 | 418.8 | 327.3 | 420.2 | 18.21 | 65.18 | 0.56 | 340.5 | 19.7 | 0.588 | 5.883 | 18.955 | 292.105 | 482.112 | 2.1209 | 1.3824 | 0.79996 | 330.2219 | 317.013 | 314.208 | 18.4694 | 291.6194 | 0.19405 | 393.5422 | 1.6668 | -23.58 | 0.0096462 | 0.26364 | 0.26364 | [5 empty] | 0.13675 | 51.3103 | 2.1379 | 1.7317 | 8.0086 | 0.33369 | 1.398 | 0.1398 | 0 | 18.955 | 0.64302 | 2.1912 | 1.4282 | 0.34156 | 0.00094878 |  |  | 0.64322 | 0.055921 | 0.34839 | 0.37033 | 0.00096775 | 0.0010287
2019-10-04 10:23 | 363061 | 13.54 | 21.49 | 596.8 | 83.8 | -109.3 | -16.61 | 23.05 | 296.2 | 513 | -92.7 | 0.14 | 487.5 | 67.23 | 420.3 | 327.1 | 419.8 | 18.19 | 60.57 | 1.665 | 337 | 19.2 | 0.59 | 5.8969 | 18.695 | 291.845 | 483.408 | 2.196 | 1.3301 | 0.79566 | 327.2801 | 314.1889 | 314.016 | 18.9702 | 292.1202 | 0.19353 | 396.4298 | 2.8741 | 23.0403 | 0.0085511 | 0.23371 | 0.23371 | [5 empty] | 0.13482 | 51.4483 | 2.1437 | 1.7364 | 7.9914 | 0.33297 | 1.4034 | 0.14034 | 0 | 18.695 | 1.9118 | 2.1559 | 1.3058 | 0.34038 | 0.00094549 |  |  | 1.9124 | 0.056136 | 0.35902 | 0.37902 | 0.00099728 | 0.0010528
2019-10-04 10:23 | 363062 | 13.55 | 21.49 | 599 | 84.2 | -109.3 | -16.8 | 23.05 | 296.2 | 514.9 | -92.5 | 0.141 | 489.7 | 67.37 | 422.3 | 327.1 | 419.6 | 18.19 | 63.62 | 0.845 | 266 | 19.45 | 0.592 | 5.9205 | 18.82 | 291.97 | 485.19 | 2.1407 | 1.3619 | 0.79831 | 328.9318 | 315.7745 | 314.016 | 18.5992 | 291.7492 | 0.19378 | 394.3088 | 2.0475 | -13.1709 | 0.0094586 | 0.25852 | 0.25852 | [5 empty] | 0.13574 | 51.6379 | 2.1516 | 1.7428 | 7.9741 | 0.33226 | 1.4105 | 0.14105 | 0 | 18.82 | 0.97028 | 2.1728 | 1.3824 | 0.3427 | 0.00095194 |  |  | 0.97057 | 0.056421 | 0.35284 | 0.37439 | 0.00098012 | 0.00104
2019-10-04 10:23 | 363063 | 13.54 | 21.49 | 601.5 | 84.6 | -108.7 | -16.28 | 23.07 | 296.2 | 516.9 | -92.4 | 0.141 | 492.8 | 68.31 | 424.4 | 327.9 | 420.3 | 18.19 | 66.02 | 1.6 | 332.5 | 19.3 | 0.594 | 5.9367 | 18.745 | 291.895 | 487.215 | 2.1199 | 1.3995 | 0.80145 | 329.8878 | 316.6922 | 314.784 | 18.448 | 291.598 | 0.19363 | 393.4738 | 2.8174 | -24.3745 | 0.0097942 | 0.26769 | 0.26769 | [5 empty] | 0.13519 | 51.8534 | 2.1606 | 1.7501 | 7.9655 | 0.3319 | 1.4182 | 0.14182 | 0 | 18.745 | 1.8372 | 2.1627 | 1.4278 | 0.33648 | 0.00093466 |  |  | 1.8378 | 0.056726 | 0.35425 | 0.37458 | 0.00098403 | 0.0010405
2019-10-04 10:23 | 363064 | 13.54 | 21.49 | 603.7 | 85 | -107.3 | -16.43 | 23.06 | 296.2 | 518.7 | -90.9 | 0.141 | 496.4 | 68.6 | 427.8 | 329.2 | 420.1 | 18.19 | 61.49 | 1.985 | 331 | 18.95 | 0.596 | 5.9635 | 18.57 | 291.72 | 488.997 | 2.1381 | 1.3147 | 0.79438 | 326.1959 | 313.148 | 316.032 | 18.5636 | 291.7136 | 0.19329 | 394.1664 | 3.1382 | -0.58176 | 0.0093088 | 0.25442 | 0.25442 | [5 empty] | 0.1339 | 52.0431 | 2.1685 | 1.7565 | 7.8362 | 0.32651 | 1.4299 | 0.14299 | 0 | 18.57 | 2.2793 | 2.1391 | 1.3154 | 0.34218 | 0.00095049 |  |  | 2.28 | 0.057198 | 0.36406 | 0.38387 | 0.0010113 | 0.0010663
2019-10-04 10:24 | 363065 | 13.54 | 21.49 | 605.8 | 85.3 | -107.1 | -15.94 | 23.05 | 296.2 | 520.5 | -91.1 | 0.141 | 498.8 | 69.35 | 429.4 | 329.4 | 420.5 | 18.19 | 59.95 | 2.615 | 341.5 | 19.15 | 0.599 | 5.9899 | 18.67 | 291.82 | 490.698 | 2.1439 | 1.2852 | 0.79178 | 325.5707 | 312.5479 | 316.224 | 18.6107 | 291.7607 | 0.19349 | 394.4088 | 3.6019 | -6.2228 | 0.0094737 | 0.25893 | 0.25893 | [5 empty] | 0.13463 | 52.2241 | 2.176 | 1.7626 | 7.8534 | 0.32723 | 1.4353 | 0.14353 | 0 | 18.67 | 3.0027 | 2.1526 | 1.2905 | 0.34514 | 0.00095872 |  |  | 3.0036 | 0.057414 | 0.37278 | 0.39179 | 0.0010355 | 0.0010883
2019-10-04 10:24 | 363066 | 13.54 | 21.49 | 607.2 | 85.2 | -107.2 | -16.16 | 23.03 | 296.2 | 522 | -91 | 0.14 | 500 | 69.06 | 430.9 | 329.1 | 420.2 | 18.19 | 62.07 | 1.11 | 192 | 19.5 | 0.6 | 6.003 | 18.845 | 291.995 | 491.832 | 2.1264 | 1.3198 | 0.79472 | 327.566 | 314.4634 | 315.936 | 18.5004 | 291.6504 | 0.19383 | 393.7451 | 2.3467 | -23.5556 | 0.0099 | 0.27058 | 0.27058 | [5 empty] | 0.13593 | 52.3448 | 2.181 | 1.7666 | 7.8534 | 0.32723 | 1.4394 | 0.14394 | 0 | 18.845 | 1.2746 | 2.1762 | 1.3508 | 0.34928 | 0.00097021 |  |  | 1.2749 | 0.057576 | 0.36255 | 0.38407 | 0.0010071 | 0.0010669
2019-10-04 10:24 | 363067 | 13.54 | 21.49 | 610.1 | 85.7 | -106.1 | -15.91 | 23.03 | 296.2 | 524.4 | -90.1 | 0.14 | 504 | 69.78 | 434.3 | 330.2 | 420.4 | 18.19 | 62.05 | 3.045 | 339.5 | 18.9 | 0.603 | 6.0346 | 18.545 | 291.695 | 494.181 | 2.0588 | 1.2775 | 0.79114 | 324.7513 | 311.7612 | 316.992 | 17.9994 | 291.1494 | 0.19324 | 390.9961 | 3.8868 | -61.7708 | 0.010904 | 0.29802 | 0.29802 | [5 empty] | 0.13371 | 52.5948 | 2.1915 | 1.7751 | 7.7759 | 0.32399 | 1.4511 | 0.14511 | 0 | 18.545 | 3.4964 | 2.1358 | 1.3253 | 0.34097 | 0.00094714 |  |  | 3.4975 | 0.058043 | 0.3719 | 0.39048 | 0.0010331 | 0.0010847
2019-10-04 10:24 | 363068 | 13.54 | 21.49 | 613.7 | 86.3 | -105.1 | -15.62 | 23 | 296.2 | 527.5 | -89.5 | 0.141 | 508.6 | 70.64 | 438 | 331.1 | 420.5 | 18.19 | 59.98 | 4.13 | 345.5 | 19 | 0.607 | 6.0719 | 18.595 | 291.745 | 497.097 | 2.1252 | 1.2747 | 0.79087 | 324.8641 | 311.8696 | 317.856 | 18.4752 | 291.6252 | 0.19334 | 393.6625 | 4.5266 | -15.8015 | 0.009889 | 0.27028 | 0.27028 | [5 empty] | 0.13408 | 52.9052 | 2.2044 | 1.7855 | 7.7069 | 0.32112 | 1.4644 | 0.14644 | 0 | 18.595 | 4.7423 | 2.1425 | 1.2851 | 0.34589 | 0.00096082 |  |  | 4.7437 | 0.058577 | 0.38534 | 0.40276 | 0.0010704 | 0.0011188
2019-10-04 10:24 | 363069 | 13.55 | 21.49 | 617.3 | 86.5 | -104.8 | -15.83 | 22.97 | 296.1 | 530.8 | -89 | 0.14 | 512.5 | 70.7 | 441.8 | 331.2 | 420.1 | 18.17 | 60.5 | 1.835 | 348.5 | 19.2 | 0.611 | 6.1088 | 18.685 | 291.835 | 500.013 | 2.1335 | 1.2907 | 0.79225 | 325.834 | 312.8007 | 317.952 | 18.5392 | 291.6892 | 0.19352 | 394.0025 | 3.0173 | -12.8117 | 0.0098818 | 0.27008 | 0.27008 | [5 empty] | 0.13474 | 53.2155 | 2.2173 | 1.796 | 7.6638 | 0.31932 | 1.4767 | 0.14767 | 0 | 18.685 | 2.107 | 2.1546 | 1.3035 | 0.35457 | 0.00098491 |  |  | 2.1077 | 0.059068 | 0.3757 | 0.39646 | 0.0010436 | 0.0011013
2019-10-04 10:24 | 363070 | 13.55 | 21.49 | 621.8 | 87 | -105.5 | -16.61 | 22.95 | 296.1 | 534.8 | -88.9 | 0.14 | 516.3 | 70.4 | 445.9 | 330.3 | 419.3 | 18.17 | 60.8 | 0.8 | 236 | 19.5 | 0.615 | 6.1527 | 18.835 | 291.985 | 503.658 | 2.1057 | 1.2803 | 0.79127 | 326.0998 | 313.0558 | 317.088 | 18.3541 | 291.5041 | 0.19381 | 392.9213 | 1.9922 | -27.9105 | 0.010311 | 0.28181 | 0.28181 | [5 empty] | 0.13585 | 53.6034 | 2.2335 | 1.8091 | 7.6724 | 0.31968 | 1.4894 | 0.14894 | 0 | 18.835 | 0.9186 | 2.1749 | 1.3223 | 0.36285 | 0.0010079 |  |  | 0.91888 | 0.059577 | 0.37305 | 0.39589 | 0.0010362 | 0.0010997
2019-10-04 10:25 | 363071 | 13.55 | 21.49 | 624.7 | 87.4 | -105.6 | -15.66 | 22.96 | 296.1 | 537.3 | -90 | 0.14 | 519 | 71.75 | 447.3 | 330.3 | 420.2 | 18.15 | 62.3 | 0.88 | 317.5 | 19.8 | 0.617 | 6.1721 | 18.975 | 292.125 | 506.007 | 2.1538 | 1.3418 | 0.79655 | 328.9051 | 315.7489 | 317.088 | 18.7004 | 291.8504 | 0.19409 | 394.8432 | 2.0895 | -16.7153 | 0.010067 | 0.27515 | 0.27515 | [5 empty] | 0.1369 | 53.8534 | 2.2439 | 1.8176 | 7.75 | 0.32292 | 1.4946 | 0.14946 | 0 | 18.975 | 1.0105 | 2.194 | 1.3668 | 0.36347 | 0.0010096 |  |  | 1.0108 | 0.059785 | 0.37458 | 0.39742 | 0.0010405 | 0.0011039
2019-10-04 10:25 | 363072 | 13.55 | 21.49 | 624.4 | 87.5 | -105.1 | -14.62 | 22.98 | 296.1 | 536.8 | -90.5 | 0.14 | 519.3 | 72.93 | 446.3 | 330.9 | 421.4 | 18.15 | 64.38 | 0.63 | 113.5 | 19.6 | 0.617 | 6.1674 | 18.875 | 292.025 | 505.764 | 2.2336 | 1.438 | 0.80451 | 331.7381 | 318.4686 | 317.664 | 19.2357 | 292.3857 | 0.19389 | 397.8909 | 1.7679 | 18.5779 | 0.0092073 | 0.25165 | 0.25165 | [5 empty] | 0.13615 | 53.8276 | 2.2428 | 1.8167 | 7.8017 | 0.32507 | 1.4916 | 0.14916 | 0 | 18.875 | 0.7234 | 2.1803 | 1.4037 | 0.36238 | 0.0010066 |  |  | 0.72362 | 0.059664 | 0.37051 | 0.39374 | 0.0010292 | 0.0010937
2019-10-04 10:25 | 363073 | 13.55 | 21.49 | 623.8 | 87.5 | -105.8 | -14.78 | 23 | 296.1 | 536.3 | -91 | 0.14 | 518 | 72.72 | 445.2 | 330.3 | 421.4 | 18.15 | 61.34 | 0.62 | 296 | 19.9 | 0.616 | 6.1581 | 19.025 | 292.175 | 505.278 | 2.1915 | 1.3443 | 0.79674 | 329.2075 | 316.0392 | 317.088 | 18.9624 | 292.1124 | 0.19419 | 396.3133 | 1.7538 | -3.1982 | 0.0097116 | 0.26543 | 0.26543 | [5 empty] | 0.13727 | 53.7759 | 2.2407 | 1.8149 | 7.8534 | 0.32723 | 1.4877 | 0.14877 | 0 | 19.025 | 0.71192 | 2.2008 | 1.35 | 0.36453 | 0.0010126 |  |  | 0.71213 | 0.059508 | 0.37254 | 0.3958 | 0.0010348 | 0.0010994
2019-10-04 10:25 | 363074 | 13.55 | 21.49 | 624.5 | 87.6 | -105.8 | -14.64 | 23.03 | 296.2 | 537 | -91.2 | 0.14 | 518.7 | 72.93 | 445.8 | 330.5 | 421.6 | 18.15 | 60.91 | 1.095 | 348 | 19.8 | 0.616 | 6.1635 | 18.975 | 292.125 | 505.845 | 2.3373 | 1.4236 | 0.80332 | 331.701 | 318.4329 | 317.28 | 19.9198 | 293.0698 | 0.19409 | 401.7376 | 2.3308 | 64.1467 | 0.0080824 | 0.2209 | 0.2209 | [5 empty] | 0.1369 | 53.8362 | 2.2432 | 1.817 | 7.8534 | 0.32723 | 1.4897 | 0.14897 | 0 | 18.975 | 1.2573 | 2.194 | 1.3363 | 0.36247 | 0.0010069 |  |  | 1.2577 | 0.05959 | 0.37602 | 0.39838 | 0.0010445 | 0.0011066
2019-10-04 10:25 | 363075 | 13.55 | 21.49 | 627.4 | 88 | -105.6 | -13.7 | 23.05 | 296.2 | 539.4 | -91.9 | 0.14 | 521.8 | 74.28 | 447.5 | 330.9 | 422.8 | 18.15 | 64.01 | 0.99 | 63.5 | 20 | 0.619 | 6.1911 | 19.075 | 292.225 | 508.194 | 2.2862 | 1.4634 | 0.80645 | 333.4487 | 320.1107 | 317.664 | 19.5969 | 292.7469 | 0.19429 | 399.8926 | 2.2162 | 33.6907 | 0.0088751 | 0.24257 | 0.24257 | [5 empty] | 0.13764 | 54.0862 | 2.2536 | 1.8254 | 7.9224 | 0.3301 | 1.4953 | 0.14953 | 0 | 19.075 | 1.1368 | 2.2077 | 1.4131 | 0.36217 | 0.001006 |  |  | 1.1371 | 0.059812 | 0.37447 | 0.39716 | 0.0010402 | 0.0011032
2019-10-04 10:25 | 363076 | 13.55 | 21.49 | 629.7 | 88.3 | -106.7 | -14.27 | 23.08 | 296.2 | 541.4 | -92.4 | 0.14 | 523 | 74.07 | 449 | 330 | 422.4 | 18.17 | 60.98 | 0.63 | 175.5 | 20.15 | 0.621 | 6.2119 | 19.16 | 292.31 | 510.057 | 2.2726 | 1.3859 | 0.80016 | 331.2349 | 317.9855 | 316.8 | 19.5144 | 292.6644 | 0.19446 | 399.4083 | 1.7679 | 18.2494 | 0.009258 | 0.25303 | 0.25303 | [5 empty] | 0.13828 | 54.2845 | 2.2619 | 1.8321 | 7.9655 | 0.3319 | 1.5002 | 0.15002 | 0 | 19.16 | 0.7234 | 2.2194 | 1.3534 | 0.36859 | 0.0010239 |  |  | 0.72362 | 0.060008 | 0.37677 | 0.40027 | 0.0010466 | 0.0011119
2019-10-04 10:26 | 363077 | 13.55 | 21.49 | 631 | 88.7 | -106.6 | -13.42 | 23.12 | 296.3 | 542.2 | -93.1 | 0.141 | 524.4 | 75.29 | 449.1 | 330.3 | 423.4 | 18.17 | 62.18 | 1.295 | 347 | 19.85 | 0.622 | 6.2197 | 19.01 | 292.16 | 511.11 | 2.3008 | 1.4307 | 0.80387 | 332.0875 | 318.804 | 317.088 | 19.6877 | 292.8377 | 0.19416 | 400.4191 | 2.5347 | 50.0406 | 0.0085462 | 0.23358 | 0.23358 | [5 empty] | 0.13716 | 54.3966 | 2.2665 | 1.8359 | 8.0259 | 0.33441 | 1.5015 | 0.15015 | 0 | 19.01 | 1.487 | 2.1988 | 1.3672 | 0.36285 | 0.0010079 |  |  | 1.4874 | 0.060059 | 0.37861 | 0.4008 | 0.0010517 | 0.0011133
2019-10-04 10:26 | 363078 | 13.55 | 21.49 | 630.4 | 88.8 | -107.8 | -14.98 | 23.15 | 296.3 | 541.6 | -92.8 | 0.141 | 522.7 | 73.82 | 448.9 | 329.2 | 422 | 18.19 | 61.85 | 0.64 | 101 | 19.9 | 0.621 | 6.2133 | 19.045 | 292.195 | 510.624 | 2.2693 | 1.4036 | 0.80166 | 331.3339 | 318.0806 | 316.032 | 19.4844 | 292.6344 | 0.19423 | 399.262 | 1.7819 | 22.8069 | 0.0091536 | 0.25018 | 0.25018 | [5 empty] | 0.13742 | 54.3448 | 2.2644 | 1.8341 | 8 | 0.33333 | 1.5008 | 0.15008 | 0 | 19.045 | 0.73488 | 2.2036 | 1.3629 | 0.36725 | 0.0010201 |  |  | 0.7351 | 0.060032 | 0.37557 | 0.399 | 0.0010432 | 0.0011083
2019-10-04 10:26 | 363079 | 13.55 | 21.49 | 628 | 88.5 | -107.9 | -14.98 | 23.18 | 296.3 | 539.5 | -93 | 0.141 | 520.1 | 73.5 | 446.6 | 329.3 | 422.2 | 18.21 | 60.69 | 0.7 | 283.5 | 19.9 | 0.619 | 6.1856 | 19.055 | 292.205 | 508.68 | 2.3164 | 1.4058 | 0.80184 | 331.4534 | 318.1952 | 316.128 | 19.7914 | 292.9414 | 0.19425 | 400.9975 | 1.8636 | 39.9779 | 0.0086841 | 0.23735 | 0.23735 | [5 empty] | 0.13749 | 54.1379 | 2.2557 | 1.8272 | 8.0086 | 0.33369 | 1.4935 | 0.14935 | 0 | 19.055 | 0.80378 | 2.2049 | 1.3382 | 0.36606 | 0.0010168 |  |  | 0.80402 | 0.059739 | 0.37507 | 0.39828 | 0.0010419 | 0.0011063
2019-10-04 10:26 | 363080 | 13.55 | 21.49 | 624.4 | 88 | -107.5 | -14.48 | 23.21 | 296.4 | 536.4 | -93.1 | 0.141 | 516.9 | 73.53 | 443.3 | 329.8 | 422.9 | 18.23 | 59.78 | 1.525 | 349.5 | 19.6 | 0.615 | 6.1471 | 18.915 | 292.065 | 505.764 | 2.3316 | 1.3938 | 0.80092 | 330.4362 | 317.2187 | 316.608 | 19.8789 | 293.0289 | 0.19397 | 401.5168 | 2.7506 | 77.2329 | 0.0077743 | 0.21248 | 0.21248 | [5 empty] | 0.13645 | 53.8276 | 2.2428 | 1.8167 | 8.0259 | 0.33441 | 1.4823 | 0.14823 | 0 | 18.915 | 1.7511 | 2.1858 | 1.3067 | 0.35993 | 0.00099982 |  |  | 1.7516 | 0.059291 | 0.37807 | 0.39953 | 0.0010502 | 0.0011098
2019-10-04 10:26 | 363081 | 13.55 | 21.49 | 621.3 | 87.4 | -108.5 | -13.27 | 23.22 | 296.4 | 533.9 | -95.3 | 0.141 | 512.7 | 74.12 | 438.6 | 328.9 | 424.2 | 18.26 | 61.11 | 1.245 | 327 | 19.85 | 0.612 | 6.1159 | 19.055 | 292.205 | 503.253 | 2.3093 | 1.4112 | 0.80228 | 331.6354 | 318.37 | 315.744 | 19.7458 | 292.8958 | 0.19425 | 400.7393 | 2.4853 | 50.0128 | 0.0083314 | 0.22771 | 0.22771 | [5 empty] | 0.13749 | 53.5603 | 2.2317 | 1.8077 | 8.2155 | 0.34231 | 1.4653 | 0.14653 | 0 | 19.055 | 1.4296 | 2.2049 | 1.3474 | 0.357 | 0.00099167 |  |  | 1.43 | 0.058614 | 0.37195 | 0.39371 | 0.0010332 | 0.0010936
2019-10-04 10:26 | 363082 | 13.55 | 21.49 | 617.5 | 87 | -108.7 | -13.03 | 23.25 | 296.4 | 530.5 | -95.7 | 0.141 | 508.8 | 73.96 | 434.9 | 328.9 | 424.6 | 18.28 | 60.88 | 1.4 | 168.5 | 19.8 | 0.608 | 6.0794 | 19.04 | 292.19 | 500.175 | 2.3104 | 1.4066 | 0.80191 | 331.414 | 318.1574 | 315.744 | 19.752 | 292.902 | 0.19422 | 400.777 | 2.6355 | 54.6591 | 0.0081558 | 0.22291 | 0.22291 | [5 empty] | 0.13738 | 53.2328 | 2.218 | 1.7966 | 8.25 | 0.34375 | 1.4529 | 0.14529 | 0 | 19.04 | 1.6076 | 2.2029 | 1.3411 | 0.35391 | 0.00098307 |  |  | 1.608 | 0.058114 | 0.37037 | 0.39167 | 0.0010288 | 0.001088
2019-10-04 10:27 | 363083 | 13.54 | 21.49 | 616.1 | 86.9 | -109.3 | -12.98 | 23.27 | 296.4 | 529.2 | -96.3 | 0.141 | 506.8 | 73.89 | 432.9 | 328.5 | 424.8 | 18.3 | 65.25 | 0.635 | 92 | 20.15 | 0.606 | 6.0606 | 19.225 | 292.375 | 499.041 | 2.3156 | 1.5109 | 0.81009 | 335.6411 | 322.2154 | 315.36 | 19.7987 | 292.9487 | 0.19459 | 401.0064 | 1.7749 | 29.6605 | 0.0086818 | 0.23728 | 0.23728 | [5 empty] | 0.13877 | 53.1121 | 2.213 | 1.7925 | 8.3017 | 0.34591 | 1.4466 | 0.14466 | 0 | 19.225 | 0.72914 | 2.2284 | 1.454 | 0.3541 | 0.00098362 |  |  | 0.72936 | 0.057865 | 0.36201 | 0.38468 | 0.0010056 | 0.0010686
2019-10-04 10:27 | 363084 | 13.55 | 21.49 | 613.4 | 86.6 | -110.4 | -12.96 | 23.3 | 296.5 | 526.9 | -97.5 | 0.141 | 503 | 73.61 | 429.4 | 327.5 | 425 | 18.33 | 62.86 | 0.395 | 96.5 | 20.2 | 0.603 | 6.0294 | 19.265 | 292.415 | 496.854 | 2.3519 | 1.4784 | 0.80755 | 334.7743 | 321.3833 | 314.4 | 20.0337 | 293.1837 | 0.19467 | 402.3314 | 1.3999 | 31.3462 | 0.0085425 | 0.23348 | 0.23348 | [5 empty] | 0.13908 | 52.8793 | 2.2033 | 1.7847 | 8.4052 | 0.35022 | 1.4345 | 0.14345 | 0 | 19.265 | 0.45356 | 2.234 | 1.4043 | 0.35434 | 0.00098428 |  |  | 0.4537 | 0.057378 | 0.35936 | 0.38232 | 0.00099821 | 0.001062
2019-10-04 10:27 | 363085 | 13.55 | 21.48 | 611.3 | 86.2 | -111.2 | -12.98 | 23.34 | 296.5 | 525.1 | -98.2 | 0.141 | 500.1 | 73.21 | 426.9 | 327 | 425.1 | 18.35 | 62.38 | 0.495 | 344.5 | 20.5 | 0.601 | 6.0083 | 19.425 | 292.575 | 495.153 | 2.4759 | 1.5445 | 0.81255 | 337.5855 | 324.0821 | 313.92 | 20.8134 | 293.9634 | 0.19499 | 406.7305 | 1.5671 | 63.382 | 0.0076688 | 0.2096 | 0.2096 | [5 empty] | 0.14029 | 52.6983 | 2.1958 | 1.7786 | 8.4569 | 0.35237 | 1.4262 | 0.14262 | 0 | 19.425 | 0.56839 | 2.2563 | 1.4075 | 0.35323 | 0.00098118 |  |  | 0.56856 | 0.057048 | 0.3594 | 0.38211 | 0.00099834 | 0.0010614
2019-10-04 10:27 | 363086 | 13.55 | 21.48 | 610.5 | 86.1 | -111.4 | -14.27 | 23.37 | 296.5 | 524.3 | -97.1 | 0.141 | 499.1 | 71.85 | 427.2 | 326.9 | 424.1 | 18.38 | 60.18 | 1.985 | 343 | 19.9 | 0.6 | 6.0024 | 19.14 | 292.29 | 494.505 | 2.4755 | 1.4898 | 0.80849 | 334.5891 | 321.2056 | 313.824 | 20.7896 | 293.9396 | 0.19442 | 406.6346 | 3.1382 | 150.7952 | 0.0056765 | 0.15515 | 0.15515 | [5 empty] | 0.13813 | 52.6293 | 2.1929 | 1.7762 | 8.3793 | 0.34914 | 1.4271 | 0.14271 | 0 | 19.14 | 2.2793 | 2.2167 | 1.334 | 0.34893 | 0.00096925 |  |  | 2.28 | 0.057084 | 0.37085 | 0.39089 | 0.0010301 | 0.0010858
2019-10-04 10:27 | 363087 | 13.55 | 21.48 | 609.8 | 86 | -111 | -15.09 | 23.4 | 296.5 | 523.8 | -95.9 | 0.141 | 498.8 | 70.93 | 427.9 | 327.5 | 423.4 | 18.4 | 63.38 | 0.915 | 204.5 | 19.9 | 0.6 | 5.9963 | 19.15 | 292.3 | 493.938 | 2.3576 | 1.4943 | 0.80883 | 334.7778 | 321.3867 | 314.4 | 20.0618 | 293.2118 | 0.19444 | 402.5112 | 2.1306 | 56.591 | 0.0079013 | 0.21595 | 0.21595 | [5 empty] | 0.13821 | 52.569 | 2.1904 | 1.7742 | 8.2672 | 0.34447 | 1.4297 | 0.14297 | 0 | 19.15 | 1.0507 | 2.218 | 1.4058 | 0.34929 | 0.00097025 |  |  | 1.051 | 0.057189 | 0.3603 | 0.38216 | 0.0010008 | 0.0010615
2019-10-04 10:27 | 363088 | 13.54 | 21.48 | 609.5 | 86 | -111 | -15.64 | 23.42 | 296.6 | 523.5 | -95.3 | 0.141 | 498.5 | 70.36 | 428.2 | 327.7 | 423 | 18.43 | 59.13 | 1.195 | 184.5 | 20.05 | 0.599 | 5.9943 | 19.24 | 292.39 | 493.695 | 2.4202 | 1.4311 | 0.80382 | 333.1113 | 319.7868 | 314.592 | 20.4598 | 293.6098 | 0.19462 | 404.7517 | 2.4349 | 86.5191 | 0.0071724 | 0.19603 | 0.19603 | [5 empty] | 0.13889 | 52.5431 | 2.1893 | 1.7733 | 8.2155 | 0.34231 | 1.431 | 0.1431 | 0 | 19.24 | 1.3722 | 2.2305 | 1.3189 | 0.35348 | 0.00098188 |  |  | 1.3726 | 0.057241 | 0.36765 | 0.38908 | 0.0010213 | 0.0010808
2019-10-04 10:28 | 363089 | 13.55 | 21.48 | 609.2 | 85.9 | -111.4 | -16.07 | 23.44 | 296.6 | 523.3 | -95.3 | 0.141 | 497.8 | 69.8 | 427.9 | 327.4 | 422.7 | 18.45 | 59.09 | 0.475 | 320 | 20.2 | 0.599 | 5.9897 | 19.325 | 292.475 | 493.452 | 2.4333 | 1.4379 | 0.80432 | 333.7101 | 320.3617 | 314.304 | 20.5468 | 293.6968 | 0.19479 | 405.2318 | 1.5351 | 54.6355 | 0.0078708 | 0.21512 | 0.21512 | [5 empty] | 0.13953 | 52.5172 | 2.1882 | 1.7725 | 8.2155 | 0.34231 | 1.4301 | 0.14301 | 0 | 19.325 | 0.54542 | 2.2423 | 1.325 | 0.35509 | 0.00098637 |  |  | 0.54558 | 0.057206 | 0.36108 | 0.38385 | 0.001003 | 0.0010662
2019-10-04 10:28 | 363090 | 13.55 | 21.48 | 609.6 | 85.7 | -110.7 | -15.47 | 23.48 | 296.6 | 524 | -95.2 | 0.141 | 499 | 70.22 | 428.8 | 328.3 | 423.5 | 18.46 | 59.77 | 0.92 | 351.5 | 20.15 | 0.6 | 5.9962 | 19.305 | 292.455 | 493.776 | 2.4548 | 1.4673 | 0.80666 | 334.5888 | 321.2052 | 315.168 | 20.6766 | 293.8266 | 0.19475 | 405.9716 | 2.1364 | 85.363 | 0.0071858 | 0.1964 | 0.1964 | [5 empty] | 0.13938 | 52.5517 | 2.1897 | 1.7736 | 8.2069 | 0.34195 | 1.4317 | 0.14317 | 0 | 19.305 | 1.0564 | 2.2396 | 1.3386 | 0.35401 | 0.00098335 |  |  | 1.0567 | 0.057267 | 0.36516 | 0.38711 | 0.0010143 | 0.0010753
2019-10-04 10:28 | 363091 | 13.55 | 21.48 | 611.8 | 86 | -110.4 | -14.07 | 23.51 | 296.7 | 525.8 | -96.3 | 0.141 | 501.4 | 71.89 | 429.5 | 328.8 | 425.1 | 18.47 | 63.9 | 0.66 | 197.5 | 20.6 | 0.602 | 6.0156 | 19.535 | 292.685 | 495.558 | 2.4235 | 1.5486 | 0.81282 | 338.2056 | 324.6773 | 315.648 | 20.502 | 293.652 | 0.19521 | 404.9432 | 1.8095 | 50.9732 | 0.0080383 | 0.2197 | 0.2197 | [5 empty] | 0.14114 | 52.7414 | 2.1976 | 1.78 | 8.3017 | 0.34591 | 1.4341 | 0.14341 | 0 | 19.535 | 0.75785 | 2.2718 | 1.4517 | 0.35416 | 0.00098378 |  |  | 0.75808 | 0.057365 | 0.36227 | 0.38484 | 0.0010063 | 0.001069
2019-10-04 10:28 | 363092 | 13.55 | 21.48 | 614.4 | 86.5 | -109.5 | -13.62 | 23.54 | 296.7 | 527.9 | -95.9 | 0.141 | 504.9 | 72.88 | 432 | 329.8 | 425.7 | 18.5 | 58.46 | 0.93 | 341 | 20 | 0.604 | 6.0407 | 19.25 | 292.4 | 497.664 | 2.4468 | 1.4304 | 0.80375 | 333.1317 | 319.8065 | 316.608 | 20.6234 | 293.7734 | 0.19464 | 405.6779 | 2.148 | 85.9375 | 0.0073 | 0.19952 | 0.19952 | [5 empty] | 0.13896 | 52.9655 | 2.2069 | 1.7876 | 8.2672 | 0.34447 | 1.4431 | 0.14431 | 0 | 19.25 | 1.0679 | 2.2319 | 1.3048 | 0.35725 | 0.00099236 |  |  | 1.0682 | 0.057725 | 0.36864 | 0.39072 | 0.001024 | 0.0010853
2019-10-04 10:28 | 363093 | 13.55 | 21.48 | 617.3 | 87 | -108.9 | -12.55 | 23.57 | 296.7 | 530.3 | -96.3 | 0.141 | 508.4 | 74.44 | 434 | 330.6 | 427 | 18.54 | 61.08 | 1.315 | 341 | 20.1 | 0.607 | 6.0725 | 19.32 | 292.47 | 500.013 | 2.4327 | 1.4859 | 0.80811 | 335.2592 | 321.8488 | 317.376 | 20.5423 | 293.6923 | 0.19478 | 405.2071 | 2.5542 | 90.9437 | 0.0072679 | 0.19864 | 0.19864 | [5 empty] | 0.13949 | 53.2155 | 2.2173 | 1.796 | 8.3103 | 0.34626 | 1.4498 | 0.14498 | 0 | 19.32 | 1.51 | 2.2416 | 1.3692 | 0.35565 | 0.00098791 |  |  | 1.5104 | 0.05799 | 0.37115 | 0.39268 | 0.001031 | 0.0010908
2019-10-04 10:28 | 363094 | 13.55 | 21.48 | 593.3 | 83.3 | -108.2 | -12.37 | 23.59 | 296.7 | 510 | -95.8 | 0.14 | 485.1 | 70.91 | 414.1 | 331.4 | 427.3 | 18.56 | 61.67 | 1.165 | 326 | 20.35 | 0.585 | 5.8486 | 19.455 | 292.605 | 480.573 | 2.4721 | 1.5246 | 0.81104 | 337.0932 | 323.6095 | 318.144 | 20.7929 | 293.9429 | 0.19505 | 406.6096 | 2.4041 | 93.6989 | 0.0067514 | 0.18452 | 0.18452 | [5 empty] | 0.14052 | 51.1466 | 2.1311 | 1.7262 | 8.2672 | 0.34447 | 1.3817 | 0.13817 | 0 | 19.455 | 1.3377 | 2.2605 | 1.3941 | 0.34181 | 0.00094947 |  |  | 1.3381 | 0.055269 | 0.35511 | 0.37594 | 0.00098641 | 0.0010443
2019-10-04 10:29 | 363095 | 13.54 | 21.48 | 572.4 | 79.3 | -108.2 | -12.5 | 23.62 | 296.8 | 493.1 | -95.7 | 0.139 | 464.2 | 66.8 | 397.4 | 331.6 | 427.3 | 18.59 | 63.6 | 0.76 | 81.5 | 20.65 | 0.565 | 5.6465 | 19.62 | 292.77 | 463.644 | 2.4203 | 1.5393 | 0.81209 | 338.2916 | 324.7599 | 318.336 | 20.4882 | 293.6382 | 0.19538 | 404.8497 | 1.9418 | 49.1081 | 0.0074214 | 0.20284 | 0.20284 | [5 empty] | 0.14179 | 49.3448 | 2.056 | 1.6654 | 8.25 | 0.34375 | 1.3216 | 0.13216 | 0 | 19.62 | 0.87267 | 2.2838 | 1.4525 | 0.32874 | 0.00091318 |  |  | 0.87294 | 0.052866 | 0.33732 | 0.35798 | 0.000937 | 0.00099439
2019-10-04 10:29 | 363096 | 13.55 | 21.48 | 330.1 | 39.93 | -108 | -13.45 | 23.65 | 296.8 | 290.2 | -94.5 | 0.115 | 222.1 | 26.47 | 195.6 | 332 | 426.5 | 18.62 | 64.47 | 0.395 | 61 | 20.35 | 0.306 | 3.0585 | 19.485 | 292.635 | 267.381 | 2.4997 | 1.6116 | 0.81749 | 339.9137 | 326.3171 | 318.72 | 20.9612 | 294.1112 | 0.19511 | 407.5613 | 1.3999 | 60.1963 | 0.0026775 | 0.073179 | 0.073179 | [5 empty] | 0.14075 | 28.4569 | 1.1857 | 0.96042 | 8.1466 | 0.33944 | 0.62098 | 0.062098 | 0 | 19.485 | 0.45356 | 2.2648 | 1.4601 | 0.16177 | 0.00044936 |  |  | 0.4537 | 0.024839 | 0.16404 | 0.17403 | 0.00045567 | 0.00048341
2019-10-04 10:29 | 363097 | 13.55 | 21.48 | 357.4 | 43.95 | -109.1 | -16.72 | 23.68 | 296.8 | 313.4 | -92.4 | 0.118 | 248.3 | 27.24 | 221.1 | 331.1 | 423.5 | 18.65 | 60.31 | 0.675 | 190 | 20.5 | 0.358 | 3.5837 | 19.575 | 292.725 | 289.494 | 2.4333 | 1.4675 | 0.80658 | 335.7907 | 322.359 | 317.856 | 20.5652 | 293.7152 | 0.19529 | 405.2956 | 1.83 | 52.7838 | 0.0033772 | 0.092303 | 0.092303 | [5 empty] | 0.14144 | 30.8103 | 1.2838 | 1.0398 | 7.9655 | 0.3319 | 0.70795 | 0.070795 | 0 | 19.575 | 0.77507 | 2.2775 | 1.3735 | 0.18931 | 0.00052587 |  |  | 0.7753 | 0.028318 | 0.19374 | 0.20487 | 0.00053817 | 0.0005691
2019-10-04 10:29 | 363098 | 13.55 | 21.48 | 613.9 | 86.2 | -107.2 | -15.07 | 23.72 | 296.9 | 527.7 | -92.1 | 0.14 | 506.7 | 71.16 | 435.5 | 333.2 | 425.3 | 18.68 | 63.3 | 0.63 | 185.5 | 20.65 | 0.607 | 6.0715 | 19.665 | 292.815 | 497.259 | 2.3681 | 1.499 | 0.809 | 337.2118 | 323.7233 | 319.872 | 20.1658 | 293.3158 | 0.19547 | 403.006 | 1.7679 | 25.7913 | 0.0087859 | 0.24013 | 0.24013 | [5 empty] | 0.14214 | 52.9224 | 2.2051 | 1.7861 | 7.9397 | 0.33082 | 1.4553 | 0.14553 | 0 | 19.665 | 0.7234 | 2.2902 | 1.4497 | 0.36056 | 0.0010016 |  |  | 0.72362 | 0.058212 | 0.36843 | 0.39144 | 0.0010234 | 0.0010873
2019-10-04 10:29 | 363099 | 13.54 | 21.48 | 633.4 | 89.3 | -106.6 | -14.28 | 23.76 | 296.9 | 544.1 | -92.4 | 0.141 | 526.8 | 75.04 | 451.7 | 334 | 426.3 | 18.7 | 59.86 | 0.155 | 187.5 | 20.8 | 0.623 | 6.2321 | 19.75 | 292.9 | 513.054 | 2.4754 | 1.4817 | 0.80762 | 337.0302 | 323.549 | 320.64 | 20.8347 | 293.9847 | 0.19564 | 406.801 | 0.87692 | 27.7086 | 0.0090314 | 0.24684 | 0.24684 | [5 empty] | 0.14279 | 54.6034 | 2.2751 | 1.8429 | 7.9569 | 0.33154 | 1.5113 | 0.15113 | 0 | 19.75 | 0.17798 | 2.3023 | 1.3782 | 0.37823 | 0.0010506 |  |  | 0.17803 | 0.060453 | 0.38034 | 0.40526 | 0.0010565 | 0.0011257
2019-10-04 10:29 | 363100 | 13.55 | 21.48 | 636.7 | 89.8 | -105.9 | -13.06 | 23.8 | 297 | 546.9 | -92.9 | 0.141 | 530.8 | 76.79 | 454 | 335 | 427.8 | 18.74 | 62.57 | 1.07 | 114 | 20.55 | 0.626 | 6.2589 | 19.645 | 292.795 | 515.727 | 2.5164 | 1.5745 | 0.81471 | 339.4993 | 325.9193 | 321.6 | 21.0727 | 294.2227 | 0.19543 | 408.1729 | 2.304 | 95.8226 | 0.0075415 | 0.20612 | 0.20612 | [5 empty] | 0.14198 | 54.8879 | 2.287 | 1.8525 | 8 | 0.33333 | 1.5191 | 0.15191 | 0 | 19.645 | 1.2286 | 2.2874 | 1.4312 | 0.37291 | 0.0010359 |  |  | 1.229 | 0.060765 | 0.38625 | 0.40942 | 0.0010729 | 0.0011373
2019-10-04 10:30 | 363101 | 13.55 | 21.48 | 640.7 | 90.7 | -106.2 | -15.59 | 23.83 | 297 | 550 | -90.6 | 0.142 | 534.6 | 75.09 | 459.5 | 334.9 | 425.4 | 18.78 | 57.46 | 0.765 | 202.5 | 19.95 | 0.63 | 6.3008 | 19.365 | 292.515 | 518.967 | 2.6632 | 1.5303 | 0.81151 | 336.8735 | 323.3986 | 321.504 | 21.8991 | 295.0491 | 0.19487 | 412.9022 | 1.9482 | 143.8116 | 0.0064199 | 0.17546 | 0.17546 | [5 empty] | 0.13984 | 55.2328 | 2.3014 | 1.8641 | 7.8017 | 0.32507 | 1.539 | 0.1539 | 0 | 19.365 | 0.87842 | 2.2479 | 1.2917 | 0.38087 | 0.001058 |  |  | 0.87868 | 0.061561 | 0.39096 | 0.41489 | 0.001086 | 0.0011525
2019-10-04 10:30 | 363102 | 13.54 | 21.48 | 642.4 | 90.5 | -106.9 | -16.33 | 23.84 | 297 | 551.9 | -90.6 | 0.141 | 535.5 | 74.2 | 461.3 | 334.2 | 424.8 | 18.8 | 57.68 | 0.95 | 41 | 20.05 | 0.632 | 6.3201 | 19.425 | 292.575 | 520.344 | 2.5132 | 1.4496 | 0.80522 | 334.5397 | 321.1581 | 320.832 | 21.037 | 294.187 | 0.19499 | 408.0005 | 2.171 | 101.946 | 0.0074939 | 0.20482 | 0.20482 | [5 empty] | 0.14029 | 55.3793 | 2.3075 | 1.8691 | 7.8103 | 0.32543 | 1.5436 | 0.15436 | 0 | 19.425 | 1.0908 | 2.2563 | 1.3015 | 0.38168 | 0.0010602 |  |  | 1.0912 | 0.061745 | 0.39402 | 0.41768 | 0.0010945 | 0.0011602
2019-10-04 10:30 | 363103 | 13.54 | 21.48 | 642.4 | 90.4 | -107.2 | -15.47 | 23.86 | 297 | 552 | -91.7 | 0.141 | 535.2 | 74.95 | 460.2 | 334 | 425.8 | 18.83 | 58.14 | 1.44 | 351 | 19.85 | 0.632 | 6.3196 | 19.34 | 292.49 | 520.344 | 2.5121 | 1.4605 | 0.80612 | 334.524 | 321.143 | 320.64 | 21.024 | 294.174 | 0.19482 | 407.9378 | 2.6729 | 131.1186 | 0.006831 | 0.1867 | 0.1867 | [5 empty] | 0.13965 | 55.3793 | 2.3075 | 1.8691 | 7.9138 | 0.32974 | 1.5393 | 0.15393 | 0 | 19.34 | 1.6535 | 2.2444 | 1.3049 | 0.37805 | 0.0010501 |  |  | 1.654 | 0.061572 | 0.3959 | 0.41855 | 0.0010997 | 0.0011626
2019-10-04 10:30 | 363104 | 13.54 | 21.48 | 639.2 | 90 | -107.5 | -15.63 | 23.86 | 297 | 549.2 | -91.9 | 0.141 | 531.7 | 74.37 | 457.3 | 333.7 | 425.6 | 18.85 | 58.12 | 1.355 | 334 | 19.8 | 0.629 | 6.2908 | 19.325 | 292.475 | 517.752 | 2.3983 | 1.3939 | 0.80076 | 332.2317 | 318.9424 | 320.352 | 20.3301 | 293.4801 | 0.19479 | 404.0025 | 2.5928 | 75.9165 | 0.0081038 | 0.22149 | 0.22149 | [5 empty] | 0.13953 | 55.1034 | 2.296 | 1.8597 | 7.9224 | 0.3301 | 1.5296 | 0.15296 | 0 | 19.325 | 1.5559 | 2.2423 | 1.3033 | 0.37614 | 0.0010448 |  |  | 1.5564 | 0.061186 | 0.39298 | 0.41563 | 0.0010916 | 0.0011545
2019-10-04 10:30 | 363105 | 13.55 | 21.48 | 634.5 | 89 | -109 | -14.9 | 23.87 | 297 | 545.5 | -94.1 | 0.14 | 525.5 | 74.11 | 451.4 | 332.4 | 426.4 | 18.85 | 63.1 | 0.42 | 65.5 | 20.55 | 0.624 | 6.2366 | 19.7 | 292.85 | 513.945 | 2.3082 | 1.4564 | 0.80566 | 335.9799 | 322.5407 | 319.104 | 19.7846 | 292.9346 | 0.19554 | 400.8278 | 1.4435 | 3.5589 | 0.0096983 | 0.26507 | 0.26507 | [5 empty] | 0.14241 | 54.6983 | 2.2791 | 1.8461 | 8.1034 | 0.33764 | 1.5084 | 0.15084 | 0 | 19.7 | 0.48227 | 2.2952 | 1.4483 | 0.37472 | 0.0010409 |  |  | 0.48241 | 0.060337 | 0.38026 | 0.40456 | 0.0010563 | 0.0011238
2019-10-04 10:30 | 363106 | 13.55 | 21.48 | 632.2 | 88.6 | -110.1 | -13.94 | 23.9 | 297.1 | 543.5 | -96.2 | 0.14 | 522 | 74.71 | 447.3 | 331.3 | 427.5 | 18.88 | 62.83 | 0.825 | 135.5 | 20.55 | 0.621 | 6.2143 | 19.715 | 292.865 | 512.082 | 2.4316 | 1.5278 | 0.81118 | 338.3525 | 324.8184 | 318.048 | 20.5654 | 293.7154 | 0.19557 | 405.2725 | 2.0231 | 50.1178 | 0.0084783 | 0.23172 | 0.23172 | [5 empty] | 0.14252 | 54.5 | 2.2708 | 1.8394 | 8.2931 | 0.34555 | 1.4938 | 0.14938 | 0 | 19.715 | 0.94731 | 2.2973 | 1.4434 | 0.36901 | 0.001025 |  |  | 0.94759 | 0.059753 | 0.37937 | 0.40264 | 0.0010538 | 0.0011184
2019-10-04 10:31 | 363107 | 13.55 | 21.48 | 630.2 | 88.4 | -111.1 | -14.61 | 23.93 | 297.1 | 541.7 | -96.5 | 0.14 | 519.1 | 73.8 | 445.3 | 330.6 | 427.1 | 18.91 | 60.16 | 1.7 | 347.5 | 20.5 | 0.619 | 6.1912 | 19.705 | 292.855 | 510.462 | 2.3994 | 1.4435 | 0.80462 | 335.5726 | 322.1497 | 317.376 | 20.365 | 293.515 | 0.19555 | 404.1326 | 2.9042 | 55.8339 | 0.0083229 | 0.22748 | 0.22748 | [5 empty] | 0.14244 | 54.3276 | 2.2636 | 1.8336 | 8.319 | 0.34662 | 1.4869 | 0.14869 | 0 | 19.705 | 1.952 | 2.2959 | 1.3812 | 0.36684 | 0.001019 |  |  | 1.9526 | 0.059477 | 0.38665 | 0.40827 | 0.001074 | 0.0011341
2019-10-04 10:31 | 363108 | 13.55 | 21.48 | 626.6 | 88.2 | -110.8 | -14.82 | 23.95 | 297.1 | 538.4 | -96 | 0.141 | 515.8 | 73.38 | 442.4 | 330.9 | 427 | 18.92 | 58.01 | 1.325 | 353 | 20.1 | 0.616 | 6.1565 | 19.51 | 292.66 | 507.546 | 2.3991 | 1.3917 | 0.80051 | 332.9674 | 319.6487 | 317.664 | 20.3484 | 293.4984 | 0.19516 | 404.0742 | 2.5639 | 62.6187 | 0.0081113 | 0.22169 | 0.22169 | [5 empty] | 0.14094 | 54.0172 | 2.2507 | 1.8231 | 8.2845 | 0.34519 | 1.4779 | 0.14779 | 0 | 19.51 | 1.5214 | 2.2683 | 1.3158 | 0.3669 | 0.0010192 |  |  | 1.5219 | 0.059116 | 0.3829 | 0.40492 | 0.0010636 | 0.0011248
2019-10-04 10:31 | 363109 | 13.54 | 21.48 | 623 | 87.6 | -111.6 | -14.74 | 23.97 | 297.1 | 535.3 | -96.8 | 0.141 | 511.4 | 72.9 | 438.5 | 330.3 | 427.1 | 18.94 | 61.25 | 3.45 | 352.5 | 20.1 | 0.612 | 6.1245 | 19.52 | 292.67 | 504.63 | 2.3713 | 1.4524 | 0.80541 | 335.0512 | 321.6491 | 317.088 | 20.1751 | 293.3251 | 0.19518 | 403.087 | 4.1372 | 78.9493 | 0.0076852 | 0.21004 | 0.21004 | [5 empty] | 0.14102 | 53.7069 | 2.2378 | 1.8126 | 8.3448 | 0.3477 | 1.4649 | 0.14649 | 0 | 19.52 | 3.9615 | 2.2697 | 1.3902 | 0.35417 | 0.00098381 |  |  | 3.9627 | 0.058596 | 0.3886 | 0.4073 | 0.0010794 | 0.0011314
2019-10-04 10:31 | 363110 | 13.54 | 21.48 | 621.7 | 87.5 | -112 | -15.66 | 23.97 | 297.1 | 534.2 | -96.3 | 0.141 | 509.7 | 71.8 | 437.9 | 329.9 | 426.2 | 18.95 | 58.77 | 1.005 | 332 | 20 | 0.611 | 6.1136 | 19.475 | 292.625 | 503.577 | 2.3785 | 1.3979 | 0.80103 | 333.0245 | 319.7035 | 316.704 | 20.2174 | 293.3674 | 0.19509 | 403.3359 | 2.2329 | 48.2901 | 0.0083407 | 0.22796 | 0.22796 | [5 empty] | 0.14068 | 53.5948 | 2.2331 | 1.8088 | 8.3017 | 0.34591 | 1.4629 | 0.14629 | 0 | 19.475 | 1.154 | 2.2634 | 1.3302 | 0.36303 | 0.0010084 |  |  | 1.1543 | 0.058517 | 0.37536 | 0.39771 | 0.0010427 | 0.0011048
2019-10-04 10:31 | 363111 | 13.55 | 21.49 | 620.5 | 87 | -112.4 | -16.11 | 23.97 | 297.1 | 533.4 | -96.3 | 0.14 | 508 | 70.94 | 437.1 | 329.4 | 425.8 | 18.96 | 59.74 | 1.745 | 142 | 20.2 | 0.61 | 6.1002 | 19.58 | 292.73 | 502.605 | 2.3854 | 1.425 | 0.80319 | 334.4048 | 321.0286 | 316.224 | 20.2681 | 293.4181 | 0.1953 | 403.6049 | 2.9423 | 58.9809 | 0.0080599 | 0.22029 | 0.22029 | [5 empty] | 0.14148 | 53.4914 | 2.2288 | 1.8053 | 8.3103 | 0.34626 | 1.4591 | 0.14591 | 0 | 19.58 | 2.0037 | 2.2782 | 1.361 | 0.36051 | 0.0010014 |  |  | 2.0043 | 0.058363 | 0.38051 | 0.40158 | 0.001057 | 0.0011155
2019-10-04 10:31 | 363112 | 13.55 | 21.49 | 618.5 | 86.5 | -112.7 | -17.16 | 23.98 | 297.1 | 532 | -95.6 | 0.14 | 505.8 | 69.33 | 436.5 | 329.2 | 424.8 | 18.95 | 59.64 | 1.635 | 355.5 | 19.9 | 0.608 | 6.0835 | 19.425 | 292.575 | 500.985 | 2.4009 | 1.4319 | 0.80381 | 333.9528 | 320.5946 | 316.032 | 20.3539 | 293.5039 | 0.19499 | 404.1204 | 2.8481 | 77.0677 | 0.007598 | 0.20766 | 0.20766 | [5 empty] | 0.14029 | 53.319 | 2.2216 | 1.7995 | 8.2414 | 0.34339 | 1.4561 | 0.14561 | 0 | 19.425 | 1.8774 | 2.2563 | 1.3457 | 0.3589 | 0.00099695 |  |  | 1.878 | 0.058245 | 0.37781 | 0.39895 | 0.0010495 | 0.0011082
2019-10-04 10:32 | 363113 | 13.55 | 21.49 | 617.6 | 86.2 | -112.1 | -16.07 | 23.97 | 297.1 | 531.4 | -96 | 0.14 | 505.5 | 70.15 | 435.4 | 329.8 | 425.8 | 18.93 | 60.62 | 2.6 | 174.5 | 20.05 | 0.608 | 6.0797 | 19.49 | 292.64 | 500.256 | 2.3516 | 1.4255 | 0.80327 | 334.0249 | 320.664 | 316.608 | 20.0481 | 293.1981 | 0.19512 | 402.3709 | 3.5916 | 58.3905 | 0.0080567 | 0.2202 | 0.2202 | [5 empty] | 0.14079 | 53.2414 | 2.2184 | 1.7969 | 8.2759 | 0.34483 | 1.4521 | 0.14521 | 0 | 19.49 | 2.9855 | 2.2655 | 1.3733 | 0.35493 | 0.00098591 |  |  | 2.9864 | 0.058083 | 0.38254 | 0.40219 | 0.0010626 | 0.0011172
2019-10-04 10:32 | 363114 | 13.55 | 21.49 | 616.5 | 86 | -112.9 | -16.99 | 23.95 | 297.1 | 530.5 | -95.9 | 0.14 | 503.7 | 69.03 | 434.6 | 328.9 | 424.8 | 18.93 | 59.13 | 2.04 | 329 | 19.95 | 0.607 | 6.0737 | 19.44 | 292.59 | 499.365 | 2.2963 | 1.3578 | 0.79772 | 331.4905 | 318.2309 | 315.744 | 19.6893 | 292.8393 | 0.19502 | 400.3421 | 3.1813 | 23.1033 | 0.0088612 | 0.24219 | 0.24219 | [5 empty] | 0.14041 | 53.1466 | 2.2144 | 1.7937 | 8.2672 | 0.34447 | 1.4492 | 0.14492 | 0 | 19.44 | 2.3424 | 2.2584 | 1.3354 | 0.35774 | 0.00099371 |  |  | 2.3431 | 0.057969 | 0.38052 | 0.40093 | 0.001057 | 0.0011137
2019-10-04 10:32 | 363115 | 13.55 | 21.49 | 615.3 | 85.7 | -112.9 | -17.14 | 23.94 | 297.1 | 529.6 | -95.8 | 0.139 | 502.4 | 68.56 | 433.8 | 328.7 | 424.5 | 18.93 | 59.88 | 0.91 | 206.5 | 20.1 | 0.606 | 6.0607 | 19.515 | 292.665 | 498.393 | 2.2528 | 1.349 | 0.79694 | 331.5084 | 318.2481 | 315.552 | 19.4086 | 292.5586 | 0.19517 | 398.7302 | 2.1248 | -6.5852 | 0.0095431 | 0.26082 | 0.26082 | [5 empty] | 0.14098 | 53.0431 | 2.2101 | 1.7902 | 8.2586 | 0.34411 | 1.4461 | 0.14461 | 0 | 19.515 | 1.0449 | 2.269 | 1.3587 | 0.35878 | 0.00099662 |  |  | 1.0452 | 0.057844 | 0.36989 | 0.39217 | 0.0010275 | 0.0010894
2019-10-04 10:32 | 363116 | 13.55 | 21.49 | 614 | 85.4 | -113.2 | -17.14 | 23.92 | 297.1 | 528.7 | -96.1 | 0.139 | 500.9 | 68.24 | 432.6 | 328.4 | 424.5 | 18.93 | 58.77 | 1.89 | 7 | 20.1 | 0.605 | 6.0478 | 19.515 | 292.665 | 497.34 | 2.2362 | 1.3142 | 0.79398 | 330.2737 | 317.0627 | 315.264 | 19.2983 | 292.4483 | 0.19517 | 398.1028 | 3.0621 | -19.3331 | 0.0098153 | 0.26826 | 0.26826 | [5 empty] | 0.14098 | 52.931 | 2.2055 | 1.7864 | 8.2845 | 0.34519 | 1.4412 | 0.14412 | 0 | 19.515 | 2.1702 | 2.269 | 1.3335 | 0.3576 | 0.00099333 |  |  | 2.1709 | 0.057649 | 0.37889 | 0.39945 | 0.0010525 | 0.0011096
2019-10-04 10:32 | 363117 | 13.55 | 21.49 | 613.5 | 85.4 | -112.5 | -16.83 | 23.91 | 297.1 | 528.2 | -95.7 | 0.139 | 501 | 68.54 | 432.4 | 329 | 424.7 | 18.93 | 57.6 | 2.575 | 345.5 | 19.8 | 0.605 | 6.0485 | 19.365 | 292.515 | 496.935 | 2.2026 | 1.2687 | 0.79004 | 327.9626 | 314.8441 | 315.84 | 19.0612 | 292.2112 | 0.19487 | 396.7925 | 3.5742 | -31.6304 | 0.010127 | 0.27678 | 0.27678 | [5 empty] | 0.13984 | 52.8879 | 2.2037 | 1.785 | 8.25 | 0.34375 | 1.4412 | 0.14412 | 0 | 19.365 | 2.9568 | 2.2479 | 1.2948 | 0.3579 | 0.00099416 |  |  | 2.9576 | 0.057649 | 0.38563 | 0.40511 | 0.0010712 | 0.0011253
2019-10-04 10:32 | 363118 | 13.54 | 21.49 | 612.5 | 85 | -112.5 | -18.05 | 23.89 | 297 | 527.4 | -94.4 | 0.139 | 500 | 66.98 | 433 | 328.9 | 423.3 | 18.93 | 57.69 | 1.17 | 234.5 | 19.55 | 0.604 | 6.0399 | 19.24 | 292.39 | 496.125 | 2.2139 | 1.2772 | 0.79084 | 327.7362 | 314.6268 | 315.744 | 19.1293 | 292.2793 | 0.19462 | 397.2084 | 2.4093 | -7.7726 | 0.0095574 | 0.26121 | 0.26121 | [5 empty] | 0.13889 | 52.8017 | 2.2001 | 1.7821 | 8.1379 | 0.33908 | 1.443 | 0.1443 | 0 | 19.24 | 1.3435 | 2.2305 | 1.2868 | 0.35764 | 0.00099345 |  |  | 1.3439 | 0.057719 | 0.37171 | 0.39336 | 0.0010325 | 0.0010927
2019-10-04 10:33 | 363119 | 13.55 | 21.49 | 610.7 | 84.4 | -112.6 | -18.25 | 23.87 | 297 | 526.3 | -94.4 | 0.138 | 498.1 | 66.1 | 432 | 328.7 | 423 | 18.91 | 59.45 | 0.545 | 35 | 19.75 | 0.603 | 6.0279 | 19.33 | 292.48 | 494.667 | 2.2188 | 1.3191 | 0.79446 | 329.6417 | 316.456 | 315.552 | 19.1682 | 292.3182 | 0.1948 | 397.408 | 1.6443 | -7.7519 | 0.0095151 | 0.26006 | 0.26006 | [5 empty] | 0.13957 | 52.6466 | 2.1936 | 1.7768 | 8.1293 | 0.33872 | 1.4381 | 0.14381 | 0 | 19.33 | 0.6258 | 2.243 | 1.3335 | 0.35668 | 0.00099077 |  |  | 0.62599 | 0.057524 | 0.36354 | 0.3863 | 0.0010098 | 0.001073
2019-10-04 10:33 | 363120 | 13.54 | 21.49 | 611.7 | 84.2 | -112.9 | -17.74 | 23.86 | 297 | 527.5 | -95.1 | 0.138 | 498.8 | 66.45 | 432.3 | 328.4 | 423.5 | 18.89 | 62.35 | 0.99 | 228.5 | 20.05 | 0.603 | 6.03 | 19.47 | 292.62 | 495.477 | 2.1305 | 1.3284 | 0.79521 | 330.5836 | 317.3602 | 315.264 | 18.5717 | 291.7217 | 0.19508 | 393.9845 | 2.2162 | -57.9955 | 0.010741 | 0.29357 | 0.29357 | [5 empty] | 0.14064 | 52.7328 | 2.1972 | 1.7797 | 8.1983 | 0.34159 | 1.4381 | 0.14381 | 0 | 19.47 | 1.1368 | 2.2627 | 1.4108 | 0.35419 | 0.00098386 |  |  | 1.1371 | 0.057525 | 0.36606 | 0.38806 | 0.0010168 | 0.0010779
2019-10-04 10:33 | 363121 | 13.54 | 21.49 | 613.9 | 84.5 | -112.7 | -18.71 | 23.87 | 297 | 529.4 | -94 | 0.138 | 501.2 | 65.79 | 435.4 | 328.6 | 422.6 | 18.87 | 60.67 | 1.025 | 315.5 | 19.9 | 0.605 | 6.05 | 19.385 | 292.535 | 497.259 | 2.3005 | 1.3957 | 0.80089 | 332.5571 | 319.2548 | 315.456 | 19.7126 | 292.8626 | 0.19491 | 400.486 | 2.2551 | 21.5199 | 0.0088396 | 0.2416 | 0.2416 | [5 empty] | 0.13999 | 52.9224 | 2.2051 | 1.7861 | 8.1034 | 0.33764 | 1.4485 | 0.14485 | 0 | 19.385 | 1.177 | 2.2507 | 1.3655 | 0.35727 | 0.00099242 |  |  | 1.1773 | 0.05794 | 0.36967 | 0.39172 | 0.0010269 | 0.0010881
2019-10-04 10:33 | 363122 | 13.55 | 21.5 | 614.8 | 84.5 | -112.3 | -18.33 | 23.87 | 297 | 530.3 | -93.9 | 0.137 | 502.6 | 66.19 | 436.4 | 329.1 | 423 | 18.87 | 59.45 | 0.525 | 311.5 | 20.05 | 0.606 | 6.0569 | 19.46 | 292.61 | 497.988 | 2.3043 | 1.3699 | 0.79872 | 331.9972 | 318.7174 | 315.936 | 19.7421 | 292.8921 | 0.19506 | 400.6382 | 1.6139 | 13.2645 | 0.0090503 | 0.24736 | 0.24736 | [5 empty] | 0.14056 | 53 | 2.2083 | 1.7888 | 8.0948 | 0.33728 | 1.4515 | 0.14515 | 0 | 19.46 | 0.60283 | 2.2613 | 1.3443 | 0.36078 | 0.0010022 |  |  | 0.60301 | 0.058059 | 0.36744 | 0.39051 | 0.0010207 | 0.0010848
2019-10-04 10:33 | 363123 | 13.55 | 21.5 | 616.5 | 84.8 | -110.8 | -16.67 | 23.88 | 297 | 531.7 | -94.1 | 0.138 | 505.7 | 68.1 | 437.6 | 330.6 | 424.7 | 18.85 | 62.38 | 0.83 | 161.5 | 19.9 | 0.607 | 6.0701 | 19.375 | 292.525 | 499.365 | 2.297 | 1.4329 | 0.80391 | 333.7643 | 320.4137 | 317.376 | 19.689 | 292.839 | 0.19489 | 400.354 | 2.0292 | 18.56 | 0.0090007 | 0.246 | 0.246 | [5 empty] | 0.13991 | 53.1466 | 2.2144 | 1.7937 | 8.1121 | 0.338 | 1.4557 | 0.14557 | 0 | 19.375 | 0.95305 | 2.2493 | 1.4031 | 0.35808 | 0.00099468 |  |  | 0.95334 | 0.058228 | 0.36831 | 0.39083 | 0.0010231 | 0.0010856
2019-10-04 10:33 | 363124 | 13.55 | 21.5 | 617.4 | 84.8 | -110.6 | -15.75 | 23.89 | 297 | 532.6 | -94.8 | 0.137 | 506.8 | 69.07 | 437.7 | 330.8 | 425.7 | 18.85 | 62.17 | 1.255 | 132.5 | 20.05 | 0.608 | 6.0793 | 19.45 | 292.6 | 500.094 | 2.3337 | 1.4508 | 0.80531 | 334.6903 | 321.3026 | 317.568 | 19.9309 | 293.0809 | 0.19504 | 401.7128 | 2.4953 | 34.9572 | 0.0086198 | 0.23559 | 0.23559 | [5 empty] | 0.14048 | 53.2241 | 2.2177 | 1.7963 | 8.181 | 0.34088 | 1.4554 | 0.14554 | 0 | 19.45 | 1.4411 | 2.2598 | 1.4049 | 0.3569 | 0.00099138 |  |  | 1.4415 | 0.058218 | 0.37175 | 0.39353 | 0.0010326 | 0.0010931
2019-10-04 10:34 | 363125 | 13.54 | 21.5 | 618.7 | 85.2 | -109.7 | -15.17 | 23.9 | 297.1 | 533.5 | -94.5 | 0.138 | 509 | 70 | 439 | 331.8 | 426.3 | 18.85 | 60.97 | 1.23 | 186.5 | 19.9 | 0.609 | 6.0923 | 19.375 | 292.525 | 501.147 | 2.4268 | 1.4796 | 0.80761 | 335.3008 | 321.8888 | 318.528 | 20.5105 | 293.6605 | 0.19489 | 405.018 | 2.4703 | 81.7112 | 0.0075328 | 0.20588 | 0.20588 | [5 empty] | 0.13991 | 53.3362 | 2.2223 | 1.8001 | 8.1466 | 0.33944 | 1.4607 | 0.14607 | 0 | 19.375 | 1.4124 | 2.2493 | 1.3714 | 0.35886 | 0.00099683 |  |  | 1.4128 | 0.058426 | 0.37356 | 0.39543 | 0.0010377 | 0.0010984
2019-10-04 10:34 | 363126 | 13.55 | 21.5 | 620 | 85.3 | -109.7 | -15.86 | 23.9 | 297.1 | 534.8 | -93.9 | 0.138 | 510.3 | 69.4 | 440.9 | 331.8 | 425.6 | 18.85 | 62.72 | 1.245 | 262.5 | 20.1 | 0.61 | 6.1049 | 19.475 | 292.625 | 502.2 | 2.4113 | 1.5124 | 0.8101 | 336.795 | 323.3232 | 318.528 | 20.4219 | 293.5719 | 0.19509 | 404.4981 | 2.4853 | 68.5543 | 0.007866 | 0.21499 | 0.21499 | [5 empty] | 0.14068 | 53.4483 | 2.227 | 1.8039 | 8.0862 | 0.33693 | 1.467 | 0.1467 | 0 | 19.475 | 1.4296 | 2.2634 | 1.4196 | 0.359 | 0.00099724 |  |  | 1.43 | 0.058678 | 0.37383 | 0.39581 | 0.0010384 | 0.0010995
2019-10-04 10:34 | 363127 | 13.55 | 21.5 | 622.4 | 85.4 | -109.7 | -15.71 | 23.91 | 297.1 | 537 | -94 | 0.137 | 512.7 | 69.7 | 443 | 331.8 | 425.8 | 18.85 | 63.2 | 1 | 287.5 | 20.3 | 0.613 | 6.1321 | 19.575 | 292.725 | 504.144 | 2.5229 | 1.5945 | 0.8162 | 339.7985 | 326.2066 | 318.528 | 21.1061 | 294.2561 | 0.19529 | 408.3729 | 2.2274 | 99.3449 | 0.0071257 | 0.19475 | 0.19475 | [5 empty] | 0.14144 | 53.6552 | 2.2356 | 1.8109 | 8.1034 | 0.33764 | 1.4732 | 0.14732 | 0 | 19.575 | 1.1483 | 2.2775 | 1.4394 | 0.36196 | 0.0010055 |  |  | 1.1486 | 0.058929 | 0.37416 | 0.39673 | 0.0010393 | 0.001102
2019-10-04 10:34 | 363128 | 13.55 | 21.5 | 624.8 | 85.7 | -110 | -14.3 | 23.93 | 297.1 | 539.1 | -95.7 | 0.137 | 514.8 | 71.43 | 443.4 | 331.7 | 427.4 | 18.86 | 61.38 | 0.69 | 29 | 20.45 | 0.615 | 6.154 | 19.655 | 292.805 | 506.088 | 2.4552 | 1.507 | 0.80961 | 337.4225 | 323.9256 | 318.432 | 20.705 | 293.855 | 0.19545 | 406.0778 | 1.8502 | 56.5907 | 0.0081867 | 0.22375 | 0.22375 | [5 empty] | 0.14206 | 53.8621 | 2.2443 | 1.8178 | 8.25 | 0.34375 | 1.4741 | 0.14741 | 0 | 19.655 | 0.7923 | 2.2888 | 1.4049 | 0.36578 | 0.001016 |  |  | 0.79253 | 0.058964 | 0.37448 | 0.39767 | 0.0010402 | 0.0011046
2019-10-04 10:34 | 363129 | 13.55 | 21.5 | 627.1 | 86.2 | -109.9 | -13.95 | 23.96 | 297.1 | 540.9 | -95.9 | 0.137 | 517.2 | 72.24 | 445 | 332 | 427.9 | 18.87 | 61.72 | 1.31 | 333.5 | 20.25 | 0.617 | 6.173 | 19.56 | 292.71 | 507.951 | 2.4088 | 1.4867 | 0.80808 | 336.3477 | 322.8938 | 318.72 | 20.4125 | 293.5625 | 0.19526 | 404.4294 | 2.5494 | 63.3054 | 0.0081208 | 0.22195 | 0.22195 | [5 empty] | 0.14133 | 54.0603 | 2.2525 | 1.8245 | 8.2672 | 0.34447 | 1.4801 | 0.14801 | 0 | 19.56 | 1.5042 | 2.2753 | 1.4043 | 0.3634 | 0.0010094 |  |  | 1.5047 | 0.059203 | 0.37906 | 0.40117 | 0.001053 | 0.0011144
2019-10-04 10:34 | 363130 | 13.54 | 21.5 | 629 | 86.8 | -109 | -14.17 | 23.97 | 297.1 | 542.2 | -94.8 | 0.138 | 520 | 72.64 | 447.4 | 332.9 | 427.7 | 18.89 | 57.28 | 1.31 | 315.5 | 19.85 | 0.619 | 6.1934 | 19.37 | 292.52 | 509.49 | 2.3465 | 1.3441 | 0.79659 | 330.7026 | 317.4745 | 319.584 | 20.007 | 293.157 | 0.19488 | 402.1604 | 2.5494 | 47.3046 | 0.0085885 | 0.23473 | 0.23473 | [5 empty] | 0.13987 | 54.2241 | 2.2593 | 1.8301 | 8.1724 | 0.34052 | 1.4895 | 0.14895 | 0 | 19.37 | 1.5042 | 2.2486 | 1.288 | 0.36908 | 0.0010252 |  |  | 1.5047 | 0.059582 | 0.38509 | 0.40725 | 0.0010697 | 0.0011312
2019-10-04 10:35 | 363131 | 13.55 | 21.5 | 629.4 | 86.6 | -109.9 | -13.77 | 23.97 | 297.1 | 542.9 | -96.2 | 0.138 | 519.5 | 72.8 | 446.7 | 332 | 428.1 | 18.9 | 59.52 | 0.935 | 175.5 | 20.05 | 0.62 | 6.1984 | 19.475 | 292.625 | 509.814 | 2.3493 | 1.3983 | 0.80107 | 333.0403 | 319.7187 | 318.72 | 20.0328 | 293.1828 | 0.19509 | 402.287 | 2.1538 | 34.9985 | 0.0088518 | 0.24193 | 0.24193 | [5 empty] | 0.14068 | 54.2586 | 2.2608 | 1.8312 | 8.2845 | 0.34519 | 1.486 | 0.1486 | 0 | 19.475 | 1.0736 | 2.2634 | 1.3472 | 0.36766 | 0.0010213 |  |  | 1.0739 | 0.059442 | 0.37934 | 0.40218 | 0.0010537 | 0.0011172
2019-10-04 10:35 | 363132 | 13.55 | 21.51 | 630.9 | 86.7 | -111 | -13.67 | 23.99 | 297.1 | 544.2 | -97.3 | 0.137 | 519.9 | 72.99 | 446.9 | 331.1 | 428.4 | 18.91 | 58.2 | 0.755 | 311.5 | 20.15 | 0.621 | 6.21 | 19.53 | 292.68 | 511.029 | 2.4021 | 1.398 | 0.80102 | 333.2708 | 319.94 | 317.856 | 20.3687 | 293.5187 | 0.1952 | 404.1859 | 1.9354 | 47.284 | 0.0085389 | 0.23338 | 0.23338 | [5 empty] | 0.1411 | 54.3879 | 2.2662 | 1.8356 | 8.3879 | 0.3495 | 1.4861 | 0.14861 | 0 | 19.53 | 0.86693 | 2.2711 | 1.3218 | 0.3696 | 0.0010267 |  |  | 0.86719 | 0.059444 | 0.37922 | 0.40241 | 0.0010534 | 0.0011178
2019-10-04 10:35 | 363133 | 13.55 | 21.51 | 632.1 | 86.8 | -111.8 | -14.87 | 24.01 | 297.2 | 545.3 | -96.9 | 0.137 | 520.3 | 71.96 | 448.4 | 330.3 | 427.2 | 18.93 | 58.47 | 0.7 | 296.5 | 20.35 | 0.622 | 6.2191 | 19.64 | 292.79 | 512.001 | 2.4237 | 1.4171 | 0.80253 | 334.4037 | 321.0276 | 317.088 | 20.511 | 293.661 | 0.19542 | 404.9758 | 1.8636 | 47.2808 | 0.0085257 | 0.23302 | 0.23302 | [5 empty] | 0.14194 | 54.4914 | 2.2705 | 1.8391 | 8.3534 | 0.34806 | 1.491 | 0.1491 | 0 | 19.64 | 0.80378 | 2.2867 | 1.337 | 0.3715 | 0.0010319 |  |  | 0.80402 | 0.059641 | 0.38046 | 0.40389 | 0.0010568 | 0.0011219
2019-10-04 10:35 | 363134 | 13.55 | 21.51 | 632.3 | 86.9 | -112.5 | -15.8 | 24.03 | 297.2 | 545.4 | -96.7 | 0.137 | 519.7 | 71.09 | 448.7 | 329.7 | 426.4 | 18.93 | 58.82 | 1.28 | 352 | 20.15 | 0.622 | 6.2208 | 19.54 | 292.69 | 512.163 | 2.4278 | 1.428 | 0.80345 | 334.3283 | 320.9551 | 316.512 | 20.5285 | 293.6785 | 0.19522 | 405.0927 | 2.52 | 72.5603 | 0.0079417 | 0.21706 | 0.21706 | [5 empty] | 0.14117 | 54.5086 | 2.2712 | 1.8397 | 8.3362 | 0.34734 | 1.4923 | 0.14923 | 0 | 19.54 | 1.4698 | 2.2725 | 1.3367 | 0.36938 | 0.0010261 |  |  | 1.4702 | 0.059693 | 0.38498 | 0.40731 | 0.0010694 | 0.0011314
2019-10-04 10:35 | 363135 | 13.55 | 21.51 | 631.1 | 86.8 | -113.4 | -15.31 | 24.05 | 297.2 | 544.3 | -98.1 | 0.137 | 517.6 | 71.45 | 446.2 | 328.9 | 427 | 18.95 | 59.06 | 0.37 | 18.5 | 20.7 | 0.62 | 6.2009 | 19.825 | 292.975 | 511.191 | 2.4432 | 1.443 | 0.80454 | 336.0863 | 322.6429 | 315.744 | 20.6448 | 293.7948 | 0.19579 | 405.7055 | 1.3549 | 32.3562 | 0.0087981 | 0.24046 | 0.24046 | [5 empty] | 0.14337 | 54.4052 | 2.2669 | 1.8362 | 8.4569 | 0.35237 | 1.4838 | 0.14838 | 0 | 19.825 | 0.42485 | 2.3131 | 1.3661 | 0.37158 | 0.0010322 |  |  | 0.42498 | 0.059352 | 0.37642 | 0.40047 | 0.0010456 | 0.0011124
2019-10-04 10:35 | 363136 | 13.55 | 21.51 | 629.2 | 87 | -113.7 | -16.4 | 24.06 | 297.2 | 542.2 | -97.3 | 0.138 | 515.5 | 70.56 | 444.9 | 328.7 | 426 | 18.95 | 58.39 | 3.03 | 339 | 19.8 | 0.618 | 6.1843 | 19.375 | 292.525 | 509.652 | 2.476 | 1.4457 | 0.80493 | 334.1904 | 320.8228 | 315.552 | 20.81 | 293.96 | 0.19489 | 406.7185 | 3.8772 | 162.0774 | 0.0058011 | 0.15855 | 0.15855 | [5 empty] | 0.13991 | 54.2414 | 2.2601 | 1.8306 | 8.3879 | 0.3495 | 1.4811 | 0.14811 | 0 | 19.375 | 3.4792 | 2.2493 | 1.3134 | 0.36325 | 0.001009 |  |  | 3.4803 | 0.059246 | 0.39531 | 0.41469 | 0.0010981 | 0.0011519
2019-10-04 10:36 | 363137 | 13.55 | 21.51 | 626.5 | 86.7 | -113.1 | -17.18 | 24.04 | 297.2 | 539.8 | -96 | 0.138 | 513.4 | 69.51 | 443.9 | 329.2 | 425.1 | 18.97 | 56.99 | 2.39 | 168 | 19.65 | 0.617 | 6.1664 | 19.31 | 292.46 | 507.465 | 2.2452 | 1.2795 | 0.79102 | 328.1234 | 314.9985 | 316.032 | 19.3433 | 292.4933 | 0.19476 | 398.4063 | 3.4435 | 3.3407 | 0.0095419 | 0.26079 | 0.26079 | [5 empty] | 0.13942 | 54.0086 | 2.2504 | 1.8228 | 8.2672 | 0.34447 | 1.4783 | 0.14783 | 0 | 19.31 | 2.7443 | 2.2403 | 1.2767 | 0.3657 | 0.0010158 |  |  | 2.7452 | 0.059133 | 0.39239 | 0.41262 | 0.00109 | 0.0011462
2019-10-04 10:36 | 363138 | 13.54 | 21.51 | 624.1 | 85.8 | -114.2 | -17.59 | 24.02 | 297.2 | 538.4 | -96.6 | 0.137 | 509.9 | 68.17 | 441.8 | 328 | 424.6 | 18.97 | 58.91 | 1.665 | 179.5 | 20 | 0.614 | 6.143 | 19.485 | 292.635 | 505.521 | 2.224 | 1.3101 | 0.79363 | 329.9957 | 316.7959 | 314.88 | 19.2139 | 292.3639 | 0.19511 | 397.6308 | 2.8741 | -22.6933 | 0.010078 | 0.27546 | 0.27546 | [5 empty] | 0.14075 | 53.8017 | 2.2417 | 1.8158 | 8.3276 | 0.34698 | 1.4688 | 0.14688 | 0 | 19.485 | 1.9118 | 2.2648 | 1.3342 | 0.36305 | 0.0010085 |  |  | 1.9124 | 0.058753 | 0.38244 | 0.40375 | 0.0010623 | 0.0011215
2019-10-04 10:36 | 363139 | 13.55 | 21.51 | 622 | 85.7 | -114.5 | -18.42 | 24.01 | 297.2 | 536.3 | -96.1 | 0.138 | 507.4 | 67.29 | 440.1 | 327.6 | 423.7 | 18.97 | 56.67 | 1.71 | 328.5 | 19.85 | 0.612 | 6.1188 | 19.41 | 292.56 | 503.82 | 2.2424 | 1.2708 | 0.79021 | 328.2345 | 315.1051 | 314.496 | 19.332 | 292.482 | 0.19496 | 398.3196 | 2.9127 | -6.6141 | 0.0096519 | 0.2638 | 0.2638 | [5 empty] | 0.14018 | 53.6207 | 2.2342 | 1.8097 | 8.2845 | 0.34519 | 1.4645 | 0.14645 | 0 | 19.41 | 1.9635 | 2.2542 | 1.2775 | 0.36474 | 0.0010132 |  |  | 1.9641 | 0.05858 | 0.38472 | 0.40586 | 0.0010687 | 0.0011274
2019-10-04 10:36 | 363140 | 13.55 | 21.51 | 620.3 | 85.2 | -114.3 | -18.49 | 24.01 | 297.2 | 535 | -95.8 | 0.137 | 506 | 66.75 | 439.2 | 327.8 | 423.6 | 18.97 | 58.81 | 1.07 | 230 | 20.1 | 0.61 | 6.0994 | 19.535 | 292.685 | 502.443 | 2.2876 | 1.3453 | 0.79663 | 331.4678 | 318.2091 | 314.688 | 19.6392 | 292.7892 | 0.19521 | 400.0365 | 2.304 | 6.9904 | 0.0092784 | 0.25359 | 0.25359 | [5 empty] | 0.14114 | 53.4741 | 2.2281 | 1.8048 | 8.2586 | 0.34411 | 1.4606 | 0.14606 | 0 | 19.535 | 1.2286 | 2.2718 | 1.3361 | 0.36286 | 0.0010079 |  |  | 1.229 | 0.058426 | 0.37589 | 0.39812 | 0.0010441 | 0.0011059
2019-10-04 10:36 | 363141 | 13.55 | 21.52 | 618.8 | 84.7 | -114.3 | -17.33 | 24.01 | 297.2 | 534.1 | -97 | 0.137 | 504.5 | 67.42 | 437.1 | 327.8 | 424.8 | 18.95 | 59.34 | 1.56 | 341 | 20.35 | 0.608 | 6.0794 | 19.65 | 292.8 | 501.228 | 2.3011 | 1.3654 | 0.79828 | 332.6753 | 319.3683 | 314.688 | 19.735 | 292.885 | 0.19544 | 400.5564 | 2.782 | 6.8891 | 0.0092415 | 0.25258 | 0.25258 | [5 empty] | 0.14202 | 53.3448 | 2.2227 | 1.8004 | 8.3621 | 0.34842 | 1.452 | 0.1452 | 0 | 19.65 | 1.7913 | 2.2881 | 1.3578 | 0.36055 | 0.0010015 |  |  | 1.7918 | 0.058079 | 0.37865 | 0.39996 | 0.0010518 | 0.001111
2019-10-04 10:36 | 363142 | 13.55 | 21.52 | 619.5 | 85 | -113.5 | -17.49 | 24.02 | 297.2 | 534.5 | -96 | 0.137 | 506 | 67.49 | 438.5 | 328.7 | 424.7 | 18.95 | 57.58 | 1.17 | 191 | 19.75 | 0.609 | 6.0878 | 19.35 | 292.5 | 501.795 | 2.4102 | 1.3878 | 0.80025 | 332.1332 | 318.8479 | 315.552 | 20.4061 | 293.5561 | 0.19484 | 404.4292 | 2.4093 | 74.1168 | 0.0076652 | 0.2095 | 0.2095 | [5 empty] | 0.13972 | 53.4052 | 2.2252 | 1.8024 | 8.2759 | 0.34483 | 1.4576 | 0.14576 | 0 | 19.35 | 1.3435 | 2.2458 | 1.2932 | 0.36183 | 0.0010051 |  |  | 1.3439 | 0.058304 | 0.37602 | 0.39793 | 0.0010445 | 0.0011054
2019-10-04 10:37 | 363143 | 13.55 | 21.52 | 617.8 | 84.5 | -114.4 | -17.49 | 24.02 | 297.2 | 533.3 | -96.9 | 0.137 | 503.4 | 67.02 | 436.4 | 327.8 | 424.7 | 18.95 | 58.1 | 1.6 | 335.5 | 20.45 | 0.607 | 6.0672 | 19.7 | 292.85 | 500.418 | 2.2936 | 1.3326 | 0.79548 | 331.737 | 318.4675 | 314.688 | 19.6901 | 292.8401 | 0.19554 | 400.2895 | 2.8174 | -0.80989 | 0.0094034 | 0.25701 | 0.25701 | [5 empty] | 0.14241 | 53.2586 | 2.2191 | 1.7975 | 8.3534 | 0.34806 | 1.4494 | 0.14494 | 0 | 19.7 | 1.8372 | 2.2952 | 1.3335 | 0.36215 | 0.001006 |  |  | 1.8378 | 0.057977 | 0.3807 | 0.40193 | 0.0010575 | 0.0011165
2019-10-04 10:37 | 363144 | 13.55 | 21.52 | 617.7 | 84.5 | -113.9 | -16.72 | 24.02 | 297.2 | 533.2 | -97.2 | 0.137 | 503.8 | 67.74 | 436.1 | 328.3 | 425.5 | 18.95 | 62.43 | 0.745 | 178.5 | 20.45 | 0.606 | 6.0626 | 19.7 | 292.85 | 500.337 | 2.3334 | 1.4568 | 0.80568 | 335.9901 | 322.5505 | 315.168 | 19.9475 | 293.0975 | 0.19554 | 401.7555 | 1.9225 | 13.8604 | 0.0090473 | 0.24727 | 0.24727 | [5 empty] | 0.14241 | 53.25 | 2.2188 | 1.7972 | 8.3793 | 0.34914 | 1.448 | 0.1448 | 0 | 19.7 | 0.85545 | 2.2952 | 1.4329 | 0.35915 | 0.00099765 |  |  | 0.85571 | 0.057922 | 0.36832 | 0.39102 | 0.0010231 | 0.0010862
2019-10-04 10:37 | 363145 | 13.55 | 21.52 | 619.1 | 84.8 | -113.6 | -16.81 | 24.03 | 297.2 | 534.3 | -96.8 | 0.137 | 505.4 | 67.96 | 437.5 | 328.6 | 425.4 | 18.95 | 61.72 | 1.395 | 288.5 | 20.3 | 0.607 | 6.0745 | 19.625 | 292.775 | 501.471 | 2.3471 | 1.4486 | 0.80507 | 335.3899 | 321.9743 | 315.456 | 20.0295 | 293.1795 | 0.19539 | 402.2378 | 2.6308 | 30.9951 | 0.0086809 | 0.23726 | 0.23726 | [5 empty] | 0.14183 | 53.3707 | 2.2238 | 1.8013 | 8.3448 | 0.3477 | 1.4536 | 0.14536 | 0 | 19.625 | 1.6018 | 2.2845 | 1.41 | 0.35795 | 0.0009943 |  |  | 1.6023 | 0.058142 | 0.37423 | 0.39582 | 0.0010395 | 0.0010995
2019-10-04 10:37 | 363146 | 13.55 | 21.52 | 619.7 | 85 | -113.2 | -17.32 | 24.03 | 297.2 | 534.7 | -95.9 | 0.137 | 506.5 | 67.66 | 438.9 | 329.1 | 424.9 | 18.95 | 60.42 | 0.66 | 123 | 20.25 | 0.608 | 6.0752 | 19.6 | 292.75 | 501.957 | 2.3837 | 1.4402 | 0.8044 | 335.0004 | 321.6004 | 315.936 | 20.2589 | 293.4089 | 0.19534 | 403.5485 | 1.8095 | 34.7321 | 0.0085886 | 0.23474 | 0.23474 | [5 empty] | 0.14163 | 53.4224 | 2.2259 | 1.803 | 8.2586 | 0.34411 | 1.4589 | 0.14589 | 0 | 19.6 | 0.75785 | 2.281 | 1.3782 | 0.3626 | 0.0010072 |  |  | 0.75808 | 0.058356 | 0.37089 | 0.39387 | 0.0010302 | 0.0010941
2019-10-04 10:37 | 363147 | 13.55 | 21.52 | 619.7 | 84.9 | -114.1 | -17.49 | 24.03 | 297.2 | 534.7 | -96.6 | 0.137 | 505.6 | 67.45 | 438.2 | 328.2 | 424.8 | 18.95 | 61.47 | 0.815 | 87.5 | 20.2 | 0.608 | 6.0755 | 19.575 | 292.725 | 501.957 | 2.3967 | 1.4732 | 0.80703 | 335.9772 | 322.5381 | 315.072 | 20.3383 | 293.4883 | 0.19529 | 404.0051 | 2.0108 | 44.712 | 0.0083329 | 0.22775 | 0.22775 | [5 empty] | 0.14144 | 53.4224 | 2.2259 | 1.803 | 8.3276 | 0.34698 | 1.456 | 0.1456 | 0 | 19.575 | 0.93583 | 2.2775 | 1.4 | 0.36047 | 0.0010013 |  |  | 0.93611 | 0.058241 | 0.37052 | 0.39316 | 0.0010292 | 0.0010921
2019-10-04 10:37 | 363148 | 13.55 | 21.52 | 620.9 | 85.4 | -113.7 | -18.3 | 24.03 | 297.2 | 535.5 | -95.4 | 0.138 | 507.3 | 67.12 | 440.2 | 328.6 | 424 | 18.95 | 55.79 | 3.135 | 340.5 | 19.85 | 0.609 | 6.0919 | 19.4 | 292.55 | 502.929 | 2.4336 | 1.3577 | 0.79773 | 331.3118 | 318.0593 | 315.456 | 20.5541 | 293.7041 | 0.19494 | 405.2612 | 3.9438 | 132.5811 | 0.0063472 | 0.17348 | 0.17348 | [5 empty] | 0.1401 | 53.5259 | 2.2302 | 1.8065 | 8.2241 | 0.34267 | 1.4638 | 0.14638 | 0 | 19.4 | 3.5998 | 2.2528 | 1.2569 | 0.36643 | 0.0010179 |  |  | 3.6009 | 0.058553 | 0.39962 | 0.41865 | 0.0011101 | 0.0011629
2019-10-04 10:38 | 363149 | 13.55 | 21.52 | 622.2 | 85.5 | -113.7 | -17.95 | 24.02 | 297.2 | 536.8 | -95.8 | 0.137 | 508.5 | 67.51 | 441 | 328.4 | 424.2 | 18.95 | 57.84 | 0.925 | 316.5 | 20.1 | 0.61 | 6.1024 | 19.525 | 292.675 | 503.982 | 2.3482 | 1.3582 | 0.79772 | 331.8756 | 318.6005 | 315.264 | 20.0294 | 293.1794 | 0.19519 | 402.2573 | 2.1422 | 31.4731 | 0.0087221 | 0.23839 | 0.23839 | [5 empty] | 0.14106 | 53.6379 | 2.2349 | 1.8103 | 8.2586 | 0.34411 | 1.4662 | 0.14662 | 0 | 19.525 | 1.0621 | 2.2704 | 1.3132 | 0.36511 | 0.0010142 |  |  | 1.0625 | 0.058647 | 0.37658 | 0.39915 | 0.0010461 | 0.0011087
2019-10-04 10:38 | 363150 | 13.55 | 21.52 | 623.3 | 85.5 | -112 | -17.69 | 24 | 297.1 | 537.9 | -94.3 | 0.137 | 511.3 | 67.78 | 443.5 | 330 | 424.4 | 18.95 | 57.83 | 3.94 | 322 | 19.55 | 0.612 | 6.1213 | 19.25 | 292.4 | 504.873 | 2.2639 | 1.3092 | 0.79364 | 328.9409 | 315.7833 | 316.8 | 19.4631 | 292.6131 | 0.19464 | 399.0987 | 4.4212 | 27.44 | 0.0089398 | 0.24433 | 0.24433 | [5 empty] | 0.13896 | 53.7328 | 2.2389 | 1.8135 | 8.1379 | 0.33908 | 1.4744 | 0.14744 | 0 | 19.25 | 4.5241 | 2.2319 | 1.2907 | 0.36113 | 0.0010031 |  |  | 4.5255 | 0.058976 | 0.40023 | 0.41831 | 0.0011117 | 0.001162
2019-10-04 10:38 | 363151 | 13.55 | 21.53 | 626.6 | 85.9 | -111.6 | -17.9 | 23.94 | 297.1 | 540.7 | -93.7 | 0.137 | 515 | 68 | 447 | 330.1 | 423.8 | 18.95 | 55.34 | 4.375 | 347 | 19.15 | 0.616 | 6.1551 | 19.05 | 292.2 | 507.546 | 2.2976 | 1.2715 | 0.79041 | 326.7066 | 313.6383 | 316.896 | 19.6698 | 292.8198 | 0.19424 | 400.3102 | 4.6589 | 84.1165 | 0.0076927 | 0.21025 | 0.21025 | [5 empty] | 0.13746 | 54.0172 | 2.2507 | 1.8231 | 8.0776 | 0.33657 | 1.4865 | 0.14865 | 0 | 19.05 | 5.0236 | 2.2043 | 1.2198 | 0.36767 | 0.0010213 |  |  | 5.0251 | 0.059461 | 0.41086 | 0.42848 | 0.0011413 | 0.0011902
2019-10-04 10:38 | 363152 | 13.55 | 21.53 | 628.1 | 86 | -112.4 | -18.85 | 23.89 | 297 | 542.1 | -93.5 | 0.137 | 515.7 | 67.18 | 448.6 | 329 | 422.6 | 18.94 | 56.11 | 2.89 | 328.5 | 19.6 | 0.617 | 6.1656 | 19.27 | 292.42 | 508.761 | 2.173 | 1.2192 | 0.7856 | 325.6955 | 312.6677 | 315.84 | 18.8525 | 292.0025 | 0.19468 | 395.6321 | 3.7866 | -46.0479 | 0.010747 | 0.29373 | 0.29373 | [5 empty] | 0.13912 | 54.1466 | 2.2561 | 1.8274 | 8.069 | 0.33621 | 1.4912 | 0.14912 | 0 | 19.27 | 3.3185 | 2.2347 | 1.2539 | 0.36927 | 0.0010257 |  |  | 3.3195 | 0.05965 | 0.40075 | 0.42041 | 0.0011132 | 0.0011678
2019-10-04 10:38 | 363153 | 13.55 | 21.53 | 627.9 | 85.6 | -112.9 | -18.57 | 23.85 | 297 | 542.3 | -94.3 | 0.136 | 515 | 67.02 | 448 | 328.3 | 422.6 | 18.9 | 58.67 | 0.6 | 141.5 | 19.95 | 0.616 | 6.1647 | 19.425 | 292.575 | 508.599 | 2.1616 | 1.2682 | 0.78997 | 328.2041 | 315.076 | 315.168 | 18.7847 | 291.9347 | 0.19499 | 395.2072 | 1.7253 | -32.1802 | 0.010424 | 0.2849 | 0.2849 | [5 empty] | 0.14029 | 54.1293 | 2.2554 | 1.8269 | 8.1293 | 0.33872 | 1.4881 | 0.14881 | 0 | 19.425 | 0.68895 | 2.2563 | 1.3238 | 0.36931 | 0.0010259 |  |  | 0.68916 | 0.059526 | 0.37707 | 0.40056 | 0.0010474 | 0.0011127
2019-10-04 10:38 | 363154 | 13.55 | 21.53 | 627.5 | 85.2 | -113.3 | -18.01 | 23.85 | 297 | 542.3 | -95.3 | 0.136 | 514.2 | 67.21 | 446.9 | 327.8 | 423.1 | 18.88 | 58.76 | 0.645 | 186 | 20.2 | 0.616 | 6.1554 | 19.54 | 292.69 | 508.275 | 2.1617 | 1.2702 | 0.79011 | 328.7762 | 315.6252 | 314.688 | 18.7932 | 291.9432 | 0.19522 | 395.2249 | 1.7889 | -38.913 | 0.010558 | 0.28856 | 0.28856 | [5 empty] | 0.14117 | 54.0948 | 2.254 | 1.8257 | 8.2155 | 0.34231 | 1.4834 | 0.14834 | 0 | 19.54 | 0.74063 | 2.2725 | 1.3353 | 0.36891 | 0.0010247 |  |  | 0.74085 | 0.059335 | 0.37718 | 0.40055 | 0.0010477 | 0.0011126
2019-10-04 10:39 | 363155 | 13.55 | 21.53 | 628.7 | 85.7 | -112.5 | -17.7 | 23.85 | 297 | 542.9 | -94.8 | 0.136 | 516.1 | 68.01 | 448.1 | 328.7 | 423.5 | 18.85 | 56.74 | 1.01 | 152.5 | 19.9 | 0.616 | 6.1626 | 19.375 | 292.525 | 509.247 | 2.2751 | 1.2909 | 0.792 | 328.8209 | 315.668 | 315.552 | 19.5458 | 292.6958 | 0.19489 | 399.5412 | 2.2385 | 11.1375 | 0.0093693 | 0.25607 | 0.25607 | [5 empty] | 0.13991 | 54.1983 | 2.2583 | 1.8292 | 8.1724 | 0.34052 | 1.4887 | 0.14887 | 0 | 19.375 | 1.1597 | 2.2493 | 1.2763 | 0.36982 | 0.0010273 |  |  | 1.1601 | 0.059547 | 0.38249 | 0.40518 | 0.0010625 | 0.0011255
2019-10-04 10:39 | 363156 | 13.55 | 21.53 | 627.8 | 85.6 | -112.8 | -18.68 | 23.86 | 297 | 542.2 | -94.1 | 0.136 | 515 | 66.89 | 448.1 | 328.5 | 422.5 | 18.82 | 55.96 | 0.54 | 147.5 | 20.15 | 0.615 | 6.1531 | 19.485 | 292.635 | 508.518 | 2.3099 | 1.2926 | 0.79211 | 329.3607 | 316.1863 | 315.36 | 19.7804 | 292.9304 | 0.19511 | 400.8502 | 1.6368 | 14.084 | 0.0092522 | 0.25287 | 0.25287 | [5 empty] | 0.14075 | 54.1207 | 2.255 | 1.8266 | 8.1034 | 0.33764 | 1.4889 | 0.14889 | 0 | 19.485 | 0.62006 | 2.2648 | 1.2674 | 0.37154 | 0.0010321 |  |  | 0.62024 | 0.059557 | 0.37859 | 0.40223 | 0.0010516 | 0.0011173
2019-10-04 10:39 | 363157 | 13.55 | 21.53 | 628.3 | 85.6 | -112.8 | -18.16 | 23.87 | 297 | 542.7 | -94.6 | 0.136 | 515.5 | 67.41 | 448.1 | 328.5 | 423.2 | 18.8 | 57.3 | 1.345 | 181 | 20.45 | 0.616 | 6.1574 | 19.625 | 292.775 | 508.923 | 2.2947 | 1.3149 | 0.79399 | 330.7749 | 317.5439 | 315.36 | 19.6917 | 292.8417 | 0.19539 | 400.3155 | 2.5832 | 5.0198 | 0.0094785 | 0.25906 | 0.25906 | [5 empty] | 0.14183 | 54.1638 | 2.2568 | 1.828 | 8.1638 | 0.34016 | 1.4879 | 0.14879 | 0 | 19.625 | 1.5444 | 2.2845 | 1.309 | 0.37086 | 0.0010302 |  |  | 1.5449 | 0.059515 | 0.38719 | 0.40938 | 0.0010755 | 0.0011372
2019-10-04 10:39 | 363158 | 13.56 | 21.53 | 630.8 | 86 | -111.5 | -16.04 | 23.89 | 297 | 544.8 | -95.4 | 0.136 | 519.3 | 69.97 | 449.4 | 330 | 425.4 | 18.79 | 58.95 | 1.59 | 343.5 | 20.15 | 0.618 | 6.1813 | 19.47 | 292.62 | 510.948 | 2.3909 | 1.4094 | 0.80197 | 333.3948 | 320.059 | 316.8 | 20.2944 | 293.4444 | 0.19508 | 403.7743 | 2.8086 | 67.4486 | 0.0080662 | 0.22046 | 0.22046 | [5 empty] | 0.14064 | 54.3793 | 2.2658 | 1.8353 | 8.2241 | 0.34267 | 1.4926 | 0.14926 | 0 | 19.47 | 1.8257 | 2.2627 | 1.3338 | 0.36795 | 0.0010221 |  |  | 1.8263 | 0.059705 | 0.38684 | 0.4086 | 0.0010745 | 0.001135
2019-10-04 10:39 | 363159 | 13.55 | 21.53 | 632.6 | 86.5 | -110.6 | -15.94 | 23.9 | 297.1 | 546.1 | -94.7 | 0.137 | 522 | 70.56 | 451.4 | 330.8 | 425.5 | 18.79 | 59.38 | 1.775 | 171 | 19.75 | 0.62 | 6.2005 | 19.27 | 292.42 | 512.406 | 2.3853 | 1.4164 | 0.80262 | 332.7513 | 319.4413 | 317.568 | 20.2447 | 293.3947 | 0.19468 | 403.5274 | 2.9675 | 84.2611 | 0.0077418 | 0.21159 | 0.21159 | [5 empty] | 0.13912 | 54.5345 | 2.2723 | 1.8405 | 8.1638 | 0.34016 | 1.5004 | 0.15004 | 0 | 19.27 | 2.0382 | 2.2347 | 1.327 | 0.36662 | 0.0010184 |  |  | 2.0388 | 0.060015 | 0.38746 | 0.40893 | 0.0010763 | 0.0011359
2019-10-04 10:39 | 363160 | 13.55 | 21.54 | 633.5 | 86.5 | -110.6 | -15.51 | 23.9 | 297.1 | 546.9 | -95.1 | 0.137 | 522.9 | 71.03 | 451.8 | 330.9 | 426 | 18.79 | 56.9 | 0.44 | 80 | 20.2 | 0.62 | 6.2039 | 19.495 | 292.645 | 513.135 | 2.2832 | 1.2992 | 0.79268 | 329.6424 | 316.4567 | 317.664 | 19.6077 | 292.7577 | 0.19513 | 399.8666 | 1.4775 | 4.8512 | 0.0096399 | 0.26347 | 0.26347 | [5 empty] | 0.14083 | 54.6121 | 2.2755 | 1.8432 | 8.1983 | 0.34159 | 1.5016 | 0.15016 | 0 | 19.495 | 0.50523 | 2.2662 | 1.2895 | 0.37419 | 0.0010394 |  |  | 0.50538 | 0.060063 | 0.38002 | 0.40408 | 0.0010556 | 0.0011224
2019-10-04 10:40 | 363161 | 13.55 | 21.54 | 635.6 | 86.8 | -110.3 | -15.34 | 23.92 | 297.1 | 548.8 | -94.9 | 0.137 | 525.3 | 71.46 | 453.8 | 331.3 | 426.2 | 18.79 | 57.71 | 0.825 | 116 | 20.55 | 0.623 | 6.2276 | 19.67 | 292.82 | 514.836 | 2.2675 | 1.3086 | 0.79342 | 330.7438 | 317.514 | 318.048 | 19.5165 | 292.6665 | 0.19548 | 399.3075 | 2.0231 | -9.0477 | 0.010014 | 0.2737 | 0.2737 | [5 empty] | 0.14217 | 54.7931 | 2.283 | 1.8493 | 8.181 | 0.34088 | 1.5084 | 0.15084 | 0 | 19.67 | 0.94731 | 2.2909 | 1.3221 | 0.37602 | 0.0010445 |  |  | 0.94759 | 0.060336 | 0.38659 | 0.41007 | 0.0010739 | 0.0011391
2019-10-04 10:40 | 363162 | 13.55 | 21.54 | 638.8 | 87.4 | -109.7 | -15.22 | 23.94 | 297.1 | 551.4 | -94.5 | 0.137 | 529.1 | 72.16 | 457 | 332 | 426.5 | 18.79 | 58.34 | 0.52 | 232.5 | 20.5 | 0.626 | 6.2594 | 19.645 | 292.795 | 517.428 | 2.2135 | 1.2913 | 0.79193 | 330.0097 | 316.8093 | 318.72 | 19.1545 | 292.3045 | 0.19543 | 397.2525 | 1.6062 | -22.951 | 0.010449 | 0.28559 | 0.28559 | [5 empty] | 0.14198 | 55.069 | 2.2945 | 1.8586 | 8.1466 | 0.33944 | 1.5191 | 0.15191 | 0 | 19.645 | 0.59709 | 2.2874 | 1.3345 | 0.3786 | 0.0010517 |  |  | 0.59727 | 0.060766 | 0.38548 | 0.40972 | 0.0010708 | 0.0011381
2019-10-04 10:40 | 363163 | 13.55 | 21.54 | 643.4 | 88.3 | -108.6 | -15.12 | 23.96 | 297.1 | 555.1 | -93.5 | 0.137 | 534.8 | 73.21 | 461.6 | 333.2 | 426.7 | 18.79 | 60.64 | 0.825 | 199.5 | 20.4 | 0.63 | 6.3034 | 19.595 | 292.745 | 521.154 | 2.2532 | 1.3663 | 0.79837 | 332.4649 | 319.1664 | 319.872 | 19.4167 | 292.5667 | 0.19533 | 398.7574 | 2.0231 | -10.5075 | 0.010244 | 0.27998 | 0.27998 | [5 empty] | 0.1416 | 55.4655 | 2.3111 | 1.872 | 8.0603 | 0.33585 | 1.5361 | 0.15361 | 0 | 19.595 | 0.94731 | 2.2803 | 1.3828 | 0.37939 | 0.0010539 |  |  | 0.94759 | 0.061445 | 0.39009 | 0.41396 | 0.0010836 | 0.0011499
2019-10-04 10:40 | 363164 | 13.55 | 21.54 | 647.9 | 89.1 | -106.3 | -16.44 | 23.96 | 297.1 | 558.8 | -89.9 | 0.137 | 541.5 | 72.62 | 468.9 | 335.5 | 425.4 | 18.79 | 60.25 | 2.09 | 327.5 | 19.75 | 0.635 | 6.3531 | 19.27 | 292.42 | 524.799 | 2.3247 | 1.4006 | 0.80133 | 332.2195 | 318.9307 | 322.08 | 19.8604 | 293.0104 | 0.19468 | 401.3478 | 3.2201 | 55.3818 | 0.008827 | 0.24125 | 0.24125 | [5 empty] | 0.13912 | 55.8534 | 2.3272 | 1.8851 | 7.75 | 0.32292 | 1.5621 | 0.15621 | 0 | 19.27 | 2.3999 | 2.2347 | 1.3464 | 0.37636 | 0.0010454 |  |  | 2.4006 | 0.062485 | 0.40095 | 0.42278 | 0.0011138 | 0.0011744
2019-10-04 10:40 | 363165 | 13.55 | 21.54 | 652.9 | 89.6 | -105.2 | -16.71 | 23.94 | 297.1 | 563.2 | -88.5 | 0.137 | 547.7 | 72.91 | 474.8 | 336.6 | 425 | 18.81 | 55.7 | 1.105 | 341 | 19.65 | 0.64 | 6.402 | 19.23 | 292.38 | 528.849 | 2.2724 | 1.2657 | 0.78983 | 327.2693 | 314.1786 | 323.136 | 19.5176 | 292.6676 | 0.1946 | 399.4119 | 2.3414 | 19.6129 | 0.0097955 | 0.26772 | 0.26772 | [5 empty] | 0.13881 | 56.2845 | 2.3452 | 1.8996 | 7.6207 | 0.31753 | 1.5821 | 0.15821 | 0 | 19.23 | 1.2688 | 2.2291 | 1.2416 | 0.38996 | 0.0010832 |  |  | 1.2692 | 0.063283 | 0.40453 | 0.42838 | 0.0011237 | 0.0011899
2019-10-04 10:40 | 363166 | 13.55 | 21.54 | 657.4 | 89.8 | -105.3 | -16.36 | 23.93 | 297.1 | 567.7 | -89 | 0.137 | 552.1 | 73.41 | 478.7 | 336.3 | 425.3 | 18.81 | 58.64 | 1.22 | 311.5 | 19.85 | 0.645 | 6.4494 | 19.33 | 292.48 | 532.494 | 2.2342 | 1.3101 | 0.79369 | 329.3219 | 316.1491 | 322.848 | 19.2717 | 292.4217 | 0.1948 | 397.9955 | 2.4602 | -4.1784 | 0.010442 | 0.28539 | 0.28539 | [5 empty] | 0.13957 | 56.6724 | 2.3614 | 1.9127 | 7.6724 | 0.31968 | 1.593 | 0.1593 | 0 | 19.33 | 1.4009 | 2.243 | 1.3153 | 0.38967 | 0.0010824 |  |  | 1.4013 | 0.06372 | 0.40554 | 0.42939 | 0.0011265 | 0.0011927
2019-10-04 10:41 | 363167 | 13.55 | 21.54 | 663.7 | 90.8 | -103.7 | -15.09 | 23.93 | 297.1 | 572.9 | -88.6 | 0.137 | 560 | 75.69 | 484.3 | 338 | 426.5 | 18.81 | 58.19 | 1.75 | 314.5 | 19.65 | 0.651 | 6.5136 | 19.23 | 292.38 | 537.597 | 2.322 | 1.3512 | 0.79724 | 330.342 | 317.1283 | 324.48 | 19.8403 | 292.9903 | 0.1946 | 401.2415 | 2.9466 | 52.3849 | 0.009241 | 0.25257 | 0.25257 | [5 empty] | 0.13881 | 57.2155 | 2.384 | 1.931 | 7.6293 | 0.31789 | 1.6131 | 0.16131 | 0 | 19.23 | 2.0094 | 2.2291 | 1.2971 | 0.39105 | 0.0010863 |  |  | 2.01 | 0.064525 | 0.41304 | 0.43615 | 0.0011473 | 0.0012115
2019-10-04 10:41 | 363168 | 13.54 | 21.54 | 669.1 | 91.3 | -103.5 | -16.03 | 23.92 | 297.1 | 577.8 | -87.5 | 0.136 | 565.5 | 75.25 | 490.3 | 338 | 425.6 | 18.81 | 58.14 | 0.445 | 254.5 | 20.25 | 0.656 | 6.5598 | 19.53 | 292.68 | 541.971 | 2.2749 | 1.3226 | 0.79469 | 330.6396 | 317.414 | 324.48 | 19.5555 | 292.7055 | 0.1952 | 399.5618 | 1.4859 | 1.1025 | 0.010538 | 0.28802 | 0.28802 | [5 empty] | 0.1411 | 57.681 | 2.4034 | 1.9467 | 7.5517 | 0.31466 | 1.6321 | 0.16321 | 0 | 19.53 | 0.51097 | 2.2711 | 1.3204 | 0.40477 | 0.0011244 |  |  | 0.51113 | 0.065283 | 0.41114 | 0.43729 | 0.0011421 | 0.0012147
2019-10-04 10:41 | 363169 | 13.55 | 21.54 | 672.7 | 91.6 | -104 | -15.68 | 23.92 | 297.1 | 581.1 | -88.3 | 0.136 | 568.8 | 75.92 | 492.8 | 337.7 | 425.9 | 18.8 | 56.73 | 0.815 | 207.5 | 20.15 | 0.659 | 6.5904 | 19.475 | 292.625 | 544.887 | 2.3367 | 1.3256 | 0.79497 | 330.5059 | 317.2856 | 324.192 | 19.9519 | 293.1019 | 0.19509 | 401.8273 | 2.0108 | 27.937 | 0.0099393 | 0.27165 | 0.27165 | [5 empty] | 0.14068 | 57.9914 | 2.4163 | 1.9572 | 7.6034 | 0.31681 | 1.6404 | 0.16404 | 0 | 19.475 | 0.93583 | 2.2634 | 1.284 | 0.40514 | 0.0011254 |  |  | 0.93611 | 0.065616 | 0.41648 | 0.44194 | 0.0011569 | 0.0012276
2019-10-04 10:41 | 363170 | 13.55 | 21.54 | 675 | 92.1 | -104 | -15.92 | 23.93 | 297.1 | 582.9 | -88.1 | 0.136 | 571 | 76.17 | 494.8 | 337.6 | 425.7 | 18.79 | 58.16 | 1.165 | 323 | 20.2 | 0.661 | 6.6142 | 19.495 | 292.645 | 546.75 | 2.3549 | 1.3696 | 0.79868 | 332.1408 | 318.8552 | 324.096 | 20.0695 | 293.2195 | 0.19513 | 402.4917 | 2.4041 | 40.2369 | 0.009686 | 0.26473 | 0.26473 | [5 empty] | 0.14083 | 58.1897 | 2.4246 | 1.9639 | 7.5948 | 0.31645 | 1.6474 | 0.16474 | 0 | 19.495 | 1.3377 | 2.2662 | 1.318 | 0.40377 | 0.0011216 |  |  | 1.3381 | 0.065898 | 0.41946 | 0.44432 | 0.0011652 | 0.0012342
2019-10-04 10:41 | 363171 | 13.55 | 21.54 | 676.4 | 92.2 | -104.9 | -16.43 | 23.93 | 297.1 | 584.2 | -88.5 | 0.136 | 571.5 | 75.8 | 495.7 | 336.7 | 425.2 | 18.79 | 56.9 | 0.785 | 308.5 | 20.15 | 0.663 | 6.6262 | 19.47 | 292.62 | 547.884 | 2.365 | 1.3457 | 0.79668 | 331.1952 | 317.9473 | 323.232 | 20.1315 | 293.2815 | 0.19508 | 402.8487 | 1.9735 | 38.0284 | 0.009734 | 0.26604 | 0.26604 | [5 empty] | 0.14064 | 58.3103 | 2.4296 | 1.968 | 7.6293 | 0.31789 | 1.6501 | 0.16501 | 0 | 19.47 | 0.90138 | 2.2627 | 1.2875 | 0.40731 | 0.0011314 |  |  | 0.90165 | 0.066003 | 0.41832 | 0.44399 | 0.001162 | 0.0012333
2019-10-04 10:41 | 363172 | 13.55 | 21.54 | 676.9 | 92.4 | -105.5 | -15.95 | 23.94 | 297.1 | 584.5 | -89.5 | 0.136 | 571.4 | 76.42 | 495 | 336.3 | 425.8 | 18.8 | 56.65 | 1.19 | 334.5 | 20.2 | 0.663 | 6.6299 | 19.5 | 292.65 | 548.289 | 2.3562 | 1.3348 | 0.79575 | 330.942 | 317.7043 | 322.848 | 20.0782 | 293.2282 | 0.19514 | 402.5402 | 2.4298 | 40.9284 | 0.0096758 | 0.26445 | 0.26445 | [5 empty] | 0.14087 | 58.3534 | 2.4314 | 1.9694 | 7.7155 | 0.32148 | 1.6479 | 0.16479 | 0 | 19.5 | 1.3664 | 2.2669 | 1.2842 | 0.40544 | 0.0011262 |  |  | 1.3668 | 0.065918 | 0.42149 | 0.44631 | 0.0011708 | 0.0012398
2019-10-04 10:42 | 363173 | 13.55 | 21.55 | 677 | 92.5 | -106 | -14.97 | 23.96 | 297.1 | 584.5 | -91 | 0.137 | 571 | 77.49 | 493.5 | 335.8 | 426.8 | 18.81 | 57.06 | 0.935 | 248 | 20.35 | 0.663 | 6.6251 | 19.58 | 292.73 | 548.37 | 2.3727 | 1.3539 | 0.79733 | 331.9642 | 318.6857 | 322.368 | 20.1885 | 293.3385 | 0.1953 | 403.1519 | 2.1538 | 38.1783 | 0.0097152 | 0.26553 | 0.26553 | [5 empty] | 0.14148 | 58.3621 | 2.4318 | 1.9697 | 7.8448 | 0.32687 | 1.6429 | 0.16429 | 0 | 19.58 | 1.0736 | 2.2782 | 1.2999 | 0.40578 | 0.0011272 |  |  | 1.0739 | 0.065714 | 0.41863 | 0.44392 | 0.0011629 | 0.0012331
2019-10-04 10:42 | 363174 | 13.55 | 21.55 | 676.9 | 92.7 | -106.1 | -15.19 | 23.97 | 297.1 | 584.2 | -90.9 | 0.137 | 570.7 | 77.51 | 493.2 | 335.7 | 426.7 | 18.82 | 59.45 | 1.105 | 286 | 20.1 | 0.662 | 6.6207 | 19.46 | 292.61 | 548.289 | 2.3859 | 1.4184 | 0.80271 | 333.6536 | 320.3074 | 322.272 | 20.2623 | 293.4123 | 0.19506 | 403.5936 | 2.3414 | 54.7199 | 0.0093269 | 0.25492 | 0.25492 | [5 empty] | 0.14056 | 58.3534 | 2.4314 | 1.9694 | 7.8448 | 0.32687 | 1.6426 | 0.16426 | 0 | 19.46 | 1.2688 | 2.2613 | 1.3443 | 0.4014 | 0.001115 |  |  | 1.2692 | 0.065702 | 0.41628 | 0.44117 | 0.0011563 | 0.0012255
2019-10-04 10:42 | 363175 | 13.55 | 21.55 | 676.1 | 92.7 | -105.7 | -15.69 | 23.97 | 297.1 | 583.5 | -90 | 0.137 | 570.5 | 76.96 | 493.5 | 336.2 | 426.2 | 18.83 | 57.95 | 1.765 | 329 | 19.85 | 0.661 | 6.614 | 19.34 | 292.49 | 547.641 | 2.4244 | 1.4049 | 0.80166 | 332.6719 | 319.365 | 322.752 | 20.4927 | 293.6427 | 0.19482 | 404.9226 | 2.9592 | 99.3641 | 0.008283 | 0.22638 | 0.22638 | [5 empty] | 0.13965 | 58.2845 | 2.4285 | 1.9671 | 7.7586 | 0.32328 | 1.6438 | 0.16438 | 0 | 19.34 | 2.0267 | 2.2444 | 1.3007 | 0.39868 | 0.0011074 |  |  | 2.0273 | 0.065753 | 0.42118 | 0.44476 | 0.0011699 | 0.0012355
2019-10-04 10:42 | 363176 | 13.55 | 21.55 | 676.9 | 93.2 | -104.7 | -16.54 | 23.94 | 297.1 | 583.7 | -88.2 | 0.138 | 572.2 | 76.67 | 495.6 | 337 | 425.2 | 18.84 | 55.9 | 2.26 | 177.5 | 19.8 | 0.662 | 6.6222 | 19.32 | 292.47 | 548.289 | 2.4605 | 1.3754 | 0.79924 | 331.576 | 318.313 | 323.52 | 20.7122 | 293.8622 | 0.19478 | 406.171 | 3.3485 | 135.796 | 0.0074625 | 0.20396 | 0.20396 | [5 empty] | 0.13949 | 58.3534 | 2.4314 | 1.9694 | 7.6034 | 0.31681 | 1.6526 | 0.16526 | 0 | 19.32 | 2.5951 | 2.2416 | 1.2531 | 0.40166 | 0.0011157 |  |  | 2.5958 | 0.066105 | 0.42965 | 0.45248 | 0.0011935 | 0.0012569
2019-10-04 10:42 | 363177 | 13.55 | 21.55 | 674.4 | 93 | -105 | -17.97 | 23.91 | 297.1 | 581.4 | -87 | 0.138 | 569.3 | 75 | 494.3 | 336.5 | 423.6 | 18.85 | 55.08 | 2.14 | 354 | 19.85 | 0.66 | 6.5986 | 19.35 | 292.5 | 546.264 | 2.2557 | 1.2424 | 0.78769 | 326.9187 | 313.842 | 323.04 | 19.416 | 292.566 | 0.19484 | 398.8098 | 3.2584 | 6.2637 | 0.010503 | 0.28706 | 0.28706 | [5 empty] | 0.13972 | 58.1379 | 2.4224 | 1.9622 | 7.5086 | 0.31286 | 1.6493 | 0.16493 | 0 | 19.35 | 2.4573 | 2.2458 | 1.237 | 0.40318 | 0.0011199 |  |  | 2.458 | 0.065972 | 0.43 | 0.453 | 0.0011944 | 0.0012583
2019-10-04 10:42 | 363178 | 13.55 | 21.55 | 672.7 | 92.5 | -104.6 | -17.14 | 23.89 | 297 | 580.1 | -87.5 | 0.138 | 568 | 75.39 | 492.6 | 336.8 | 424.3 | 18.83 | 57.27 | 0.85 | 47.5 | 20.2 | 0.658 | 6.5765 | 19.515 | 292.665 | 544.887 | 2.2748 | 1.3028 | 0.79298 | 329.8605 | 316.6661 | 323.328 | 19.5538 | 292.7038 | 0.19517 | 399.5558 | 2.0535 | 2.323 | 0.010551 | 0.28836 | 0.28836 | [5 empty] | 0.14098 | 57.9914 | 2.4163 | 1.9572 | 7.5431 | 0.3143 | 1.6429 | 0.16429 | 0 | 19.515 | 0.97602 | 2.269 | 1.2995 | 0.40546 | 0.0011263 |  |  | 0.97631 | 0.065717 | 0.41724 | 0.44268 | 0.001159 | 0.0012297
2019-10-04 10:43 | 363179 | 13.55 | 21.55 | 670.2 | 91.9 | -104.9 | -16.28 | 23.9 | 297 | 578.4 | -88.6 | 0.137 | 565.3 | 75.57 | 489.7 | 336.5 | 425.2 | 18.83 | 59.86 | 0.535 | 305 | 20.5 | 0.655 | 6.5482 | 19.665 | 292.815 | 542.862 | 2.3308 | 1.3952 | 0.80074 | 333.7691 | 320.4183 | 323.04 | 19.9282 | 293.0782 | 0.19547 | 401.6532 | 1.6292 | 12.4921 | 0.010221 | 0.27935 | 0.27935 | [5 empty] | 0.14214 | 57.7759 | 2.4073 | 1.9499 | 7.6466 | 0.31861 | 1.6313 | 0.16313 | 0 | 19.665 | 0.61432 | 2.2902 | 1.3709 | 0.40423 | 0.0011229 |  |  | 0.6145 | 0.065253 | 0.41178 | 0.43779 | 0.0011438 | 0.0012161
2019-10-04 10:43 | 363180 | 13.55 | 21.55 | 674.2 | 92.3 | -104.2 | -15.53 | 23.92 | 297.1 | 581.9 | -88.7 | 0.137 | 570 | 76.75 | 493.2 | 337.3 | 426 | 18.83 | 62.02 | 1.11 | 112.5 | 20.55 | 0.658 | 6.5848 | 19.69 | 292.84 | 546.102 | 2.4586 | 1.5248 | 0.81096 | 338.1474 | 324.6215 | 323.808 | 20.7287 | 293.8787 | 0.19552 | 406.207 | 2.3467 | 71.0049 | 0.0088846 | 0.24283 | 0.24283 | [5 empty] | 0.14233 | 58.1207 | 2.4217 | 1.9616 | 7.6466 | 0.31861 | 1.643 | 0.1643 | 0 | 19.69 | 1.2746 | 2.2938 | 1.4226 | 0.40087 | 0.0011135 |  |  | 1.2749 | 0.065719 | 0.41567 | 0.44067 | 0.0011547 | 0.0012241
2019-10-04 10:43 | 363181 | 13.55 | 21.55 | 676.8 | 92.9 | -103.4 | -17.34 | 23.93 | 297.1 | 583.9 | -86 | 0.137 | 573.5 | 75.55 | 497.9 | 338.3 | 424.3 | 18.83 | 56.54 | 0.565 | 237 | 20.15 | 0.661 | 6.6131 | 19.49 | 292.64 | 548.208 | 2.4786 | 1.4014 | 0.80131 | 333.2105 | 319.8821 | 324.768 | 20.8346 | 293.9846 | 0.19512 | 406.841 | 1.6742 | 65.5761 | 0.0090625 | 0.24769 | 0.24769 | [5 empty] | 0.14079 | 58.3448 | 2.431 | 1.9691 | 7.4138 | 0.30891 | 1.6602 | 0.16602 | 0 | 19.49 | 0.64876 | 2.2655 | 1.2809 | 0.41119 | 0.0011422 |  |  | 0.64896 | 0.066409 | 0.41933 | 0.44564 | 0.0011648 | 0.0012379
2019-10-04 10:43 | 363182 | 13.54 | 21.55 | 680.2 | 93.2 | -102.3 | -16.82 | 23.95 | 297.1 | 587 | -85.4 | 0.137 | 577.9 | 76.34 | 501.6 | 339.5 | 424.9 | 18.83 | 56.73 | 0.535 | 254 | 20.45 | 0.665 | 6.6451 | 19.64 | 292.79 | 550.962 | 2.3807 | 1.3506 | 0.79703 | 332.1117 | 318.8272 | 325.92 | 20.2434 | 293.3934 | 0.19542 | 403.4529 | 1.6292 | 28.6383 | 0.010063 | 0.27504 | 0.27504 | [5 empty] | 0.14194 | 58.6379 | 2.4432 | 1.979 | 7.3621 | 0.30675 | 1.6723 | 0.16723 | 0 | 19.64 | 0.61432 | 2.2867 | 1.2972 | 0.4153 | 0.0011536 |  |  | 0.6145 | 0.066891 | 0.42306 | 0.44971 | 0.0011752 | 0.0012492
2019-10-04 10:43 | 363183 | 13.55 | 21.55 | 684 | 93.5 | -102 | -14.97 | 23.98 | 297.1 | 590.5 | -87 | 0.137 | 582 | 78.55 | 503.5 | 339.9 | 427 | 18.85 | 60.91 | 0.375 | 122 | 20.8 | 0.668 | 6.682 | 19.825 | 292.975 | 554.04 | 2.4591 | 1.4978 | 0.80884 | 337.8837 | 324.3684 | 326.304 | 20.7415 | 293.8915 | 0.19579 | 406.2566 | 1.364 | 36.4137 | 0.0099022 | 0.27064 | 0.27064 | [5 empty] | 0.14337 | 58.9655 | 2.4569 | 1.9901 | 7.5086 | 0.31286 | 1.6772 | 0.16772 | 0 | 19.825 | 0.4306 | 2.3131 | 1.4089 | 0.41727 | 0.0011591 |  |  | 0.43072 | 0.067089 | 0.42277 | 0.44995 | 0.0011744 | 0.0012499
2019-10-04 10:43 | 363184 | 13.55 | 21.55 | 687.3 | 94 | -101.4 | -13.84 | 24.02 | 297.2 | 593.3 | -87.6 | 0.137 | 585.9 | 80.1 | 505.7 | 340.7 | 428.3 | 18.87 | 60.23 | 1.485 | 336 | 20.5 | 0.672 | 6.7186 | 19.685 | 292.835 | 556.713 | 2.573 | 1.5497 | 0.81284 | 338.9083 | 325.352 | 327.072 | 21.4087 | 294.5587 | 0.19551 | 410.0809 | 2.7143 | 136.2926 | 0.0076338 | 0.20864 | 0.20864 | [5 empty] | 0.14229 | 59.25 | 2.4688 | 1.9997 | 7.5517 | 0.31466 | 1.685 | 0.1685 | 0 | 19.685 | 1.7052 | 2.2931 | 1.3811 | 0.40907 | 0.0011363 |  |  | 1.7057 | 0.067401 | 0.4287 | 0.45359 | 0.0011908 | 0.00126
2019-10-04 10:44 | 363185 | 13.54 | 21.55 | 690.9 | 94.9 | -99.9 | -14.33 | 24.04 | 297.2 | 596.1 | -85.6 | 0.137 | 591 | 80.5 | 510.4 | 342.4 | 428 | 18.89 | 56.14 | 1.65 | 340 | 20 | 0.676 | 6.7567 | 19.445 | 292.595 | 559.629 | 2.5214 | 1.4155 | 0.80248 | 333.49 | 320.1504 | 328.704 | 21.087 | 294.237 | 0.19503 | 408.2818 | 2.8611 | 136.8531 | 0.0077647 | 0.21222 | 0.21222 | [5 empty] | 0.14045 | 59.5603 | 2.4817 | 2.0102 | 7.3793 | 0.30747 | 1.7027 | 0.17027 | 0 | 19.445 | 1.8946 | 2.2591 | 1.2683 | 0.41504 | 0.0011529 |  |  | 1.8952 | 0.068108 | 0.43707 | 0.46177 | 0.0012141 | 0.0012827
2019-10-04 10:44 | 363186 | 13.55 | 21.55 | 693 | 95 | -100.3 | -13.67 | 24.06 | 297.2 | 598 | -86.6 | 0.137 | 592.7 | 81.4 | 511.3 | 342.1 | 428.7 | 18.91 | 60.4 | 0.315 | 343.5 | 20.85 | 0.677 | 6.7726 | 19.88 | 293.03 | 561.33 | 2.3937 | 1.4458 | 0.80474 | 336.4228 | 322.9659 | 328.416 | 20.342 | 293.492 | 0.1959 | 403.9674 | 1.2501 | 16.8242 | 0.01061 | 0.28998 | 0.28998 | [5 empty] | 0.1438 | 59.7414 | 2.4892 | 2.0163 | 7.4655 | 0.31106 | 1.7052 | 0.17052 | 0 | 19.88 | 0.3617 | 2.321 | 1.4019 | 0.42521 | 0.0011811 |  |  | 0.36181 | 0.068208 | 0.42993 | 0.45773 | 0.0011943 | 0.0012715
2019-10-04 10:44 | 363187 | 13.54 | 21.55 | 695.4 | 95.3 | -100.6 | -13.53 | 24.09 | 297.2 | 600.1 | -87 | 0.137 | 594.8 | 81.8 | 513 | 342 | 429.1 | 18.93 | 60.84 | 1.105 | 178.5 | 20.55 | 0.68 | 6.7994 | 19.74 | 292.89 | 563.274 | 2.4475 | 1.4891 | 0.8082 | 337.2241 | 323.7351 | 328.32 | 20.6649 | 293.8149 | 0.19562 | 405.8349 | 2.3414 | 63.0814 | 0.0095629 | 0.26137 | 0.26137 | [5 empty] | 0.14272 | 59.9483 | 2.4978 | 2.0233 | 7.5086 | 0.31286 | 1.7104 | 0.17104 | 0 | 19.74 | 1.2688 | 2.3009 | 1.3999 | 0.41744 | 0.0011595 |  |  | 1.2692 | 0.068416 | 0.43276 | 0.45883 | 0.0012021 | 0.0012745
2019-10-04 10:44 | 363188 | 13.54 | 21.55 | 697.3 | 95.9 | -99.6 | -14.38 | 24.12 | 297.3 | 601.4 | -85.2 | 0.138 | 597.7 | 81.5 | 516.2 | 343.2 | 428.4 | 18.95 | 59.63 | 0.845 | 63 | 20.5 | 0.682 | 6.8184 | 19.725 | 292.875 | 564.813 | 2.4219 | 1.4442 | 0.80467 | 335.6836 | 322.2562 | 329.472 | 20.5059 | 293.6559 | 0.19559 | 404.9317 | 2.0475 | 46.576 | 0.010018 | 0.27379 | 0.27379 | [5 empty] | 0.1426 | 60.1121 | 2.5047 | 2.0288 | 7.3448 | 0.30603 | 1.7227 | 0.17227 | 0 | 19.725 | 0.97028 | 2.2988 | 1.3708 | 0.42349 | 0.0011764 |  |  | 0.97057 | 0.06891 | 0.43564 | 0.46244 | 0.0012101 | 0.0012846
2019-10-04 10:44 | 363189 | 13.55 | 21.55 | 699.7 | 96.2 | -99.5 | -14.64 | 24.13 | 297.3 | 603.5 | -84.9 | 0.137 | 600.2 | 81.6 | 518.6 | 343.3 | 428.2 | 18.96 | 58.89 | 0.765 | 234.5 | 20.8 | 0.683 | 6.8345 | 19.88 | 293.03 | 566.757 | 2.4382 | 1.4359 | 0.80395 | 336.0926 | 322.6488 | 329.568 | 20.6182 | 293.7682 | 0.1959 | 405.5437 | 1.9482 | 41.8946 | 0.010156 | 0.27757 | 0.27757 | [5 empty] | 0.1438 | 60.319 | 2.5133 | 2.0358 | 7.319 | 0.30496 | 1.7308 | 0.17308 | 0 | 19.88 | 0.87842 | 2.321 | 1.3668 | 0.42796 | 0.0011888 |  |  | 0.87868 | 0.069232 | 0.43909 | 0.46628 | 0.0012197 | 0.0012952
2019-10-04 10:44 | 363190 | 13.54 | 21.56 | 703.7 | 96.6 | -99.5 | -13.93 | 24.16 | 297.3 | 607.1 | -85.6 | 0.137 | 604.2 | 82.7 | 521.5 | 343.5 | 429.1 | 18.98 | 63.42 | 0.71 | 234.5 | 20.75 | 0.687 | 6.8736 | 19.865 | 293.015 | 569.997 | 2.369 | 1.5024 | 0.80918 | 338.2096 | 324.6812 | 329.76 | 20.1857 | 293.3357 | 0.19587 | 403.0786 | 1.8768 | 17.5334 | 0.01084 | 0.29628 | 0.29628 | [5 empty] | 0.14369 | 60.6638 | 2.5277 | 2.0474 | 7.3793 | 0.30747 | 1.7399 | 0.17399 | 0 | 19.865 | 0.81526 | 2.3188 | 1.4706 | 0.42726 | 0.0011868 |  |  | 0.81551 | 0.069597 | 0.43762 | 0.46506 | 0.0012156 | 0.0012918
2019-10-04 10:45 | 363191 | 13.55 | 21.56 | 708 | 97.2 | -98.9 | -13.68 | 24.19 | 297.3 | 610.8 | -85.2 | 0.137 | 609.1 | 83.5 | 525.6 | 344.3 | 429.5 | 19.01 | 60.94 | 0.595 | 265 | 20.8 | 0.692 | 6.9162 | 19.905 | 293.055 | 573.48 | 2.4516 | 1.494 | 0.80851 | 338.116 | 324.5914 | 330.528 | 20.7018 | 293.8518 | 0.19595 | 406.0161 | 1.7181 | 39.8793 | 0.010365 | 0.28328 | 0.28328 | [5 empty] | 0.144 | 61.0345 | 2.5431 | 2.0599 | 7.3448 | 0.30603 | 1.7539 | 0.17539 | 0 | 19.905 | 0.68321 | 2.3246 | 1.4166 | 0.43381 | 0.001205 |  |  | 0.68342 | 0.070155 | 0.4427 | 0.47064 | 0.0012297 | 0.0013073
2019-10-04 10:45 | 363192 | 13.55 | 21.56 | 711.4 | 97.7 | -99 | -13.7 | 24.22 | 297.4 | 613.7 | -85.3 | 0.137 | 612.4 | 84 | 528.4 | 344.4 | 429.7 | 19.03 | 57.3 | 0.705 | 287 | 20.65 | 0.695 | 6.9535 | 19.84 | 292.99 | 576.234 | 2.5761 | 1.4761 | 0.80715 | 337.2453 | 323.7554 | 330.624 | 21.4387 | 294.5887 | 0.19582 | 410.2314 | 1.8702 | 87.0969 | 0.0092654 | 0.25324 | 0.25324 | [5 empty] | 0.14349 | 61.3276 | 2.5553 | 2.0698 | 7.3534 | 0.30639 | 1.7634 | 0.17634 | 0 | 19.84 | 0.80952 | 2.3152 | 1.3266 | 0.43674 | 0.0012132 |  |  | 0.80976 | 0.070536 | 0.44727 | 0.47508 | 0.0012424 | 0.0013197
2019-10-04 10:45 | 363193 | 13.55 | 21.56 | 718.1 | 98.4 | -98.7 | -13.78 | 24.25 | 297.4 | 619.6 | -85 | 0.137 | 619.3 | 84.7 | 534.7 | 344.8 | 429.8 | 19.06 | 59.53 | 1.63 | 328.5 | 20.75 | 0.702 | 7.0198 | 19.905 | 293.055 | 581.661 | 2.5595 | 1.5237 | 0.81079 | 339.0686 | 325.5059 | 331.008 | 21.3471 | 294.4971 | 0.19595 | 409.6993 | 2.8437 | 119.458 | 0.0086768 | 0.23715 | 0.23715 | [5 empty] | 0.144 | 61.9052 | 2.5794 | 2.0893 | 7.3276 | 0.30532 | 1.784 | 0.1784 | 0 | 19.905 | 1.8717 | 2.3246 | 1.3838 | 0.4319 | 0.0011997 |  |  | 1.8722 | 0.071359 | 0.45424 | 0.48042 | 0.0012618 | 0.0013345
2019-10-04 10:45 | 363194 | 13.55 | 21.56 | 721.8 | 99.1 | -97.5 | -13.01 | 24.27 | 297.4 | 622.7 | -84.4 | 0.137 | 624.4 | 86.1 | 538.2 | 346.2 | 430.7 | 19.09 | 56.53 | 1.63 | 321.5 | 20.6 | 0.706 | 7.058 | 19.845 | 292.995 | 584.658 | 2.622 | 1.4822 | 0.80762 | 337.4673 | 323.9686 | 332.352 | 21.7038 | 294.8538 | 0.19583 | 411.7427 | 2.8437 | 153.9769 | 0.0079478 | 0.21722 | 0.21722 | [5 empty] | 0.14353 | 62.2241 | 2.5927 | 2.1001 | 7.2845 | 0.30352 | 1.7965 | 0.17965 | 0 | 19.845 | 1.8717 | 2.3159 | 1.3092 | 0.43823 | 0.0012173 |  |  | 1.8722 | 0.071862 | 0.46094 | 0.48728 | 0.0012804 | 0.0013536
2019-10-04 10:45 | 363195 | 13.55 | 21.56 | 722.7 | 99.2 | -98.3 | -13.64 | 24.29 | 297.4 | 623.5 | -84.7 | 0.137 | 624.4 | 85.6 | 538.8 | 345.4 | 430.1 | 19.12 | 58.29 | 1.65 | 330.5 | 21 | 0.707 | 7.0667 | 20.06 | 293.21 | 585.387 | 2.4796 | 1.4454 | 0.80463 | 337.2073 | 323.719 | 331.584 | 20.8839 | 294.0339 | 0.19626 | 407.0285 | 2.8611 | 68.6702 | 0.0099836 | 0.27286 | 0.27286 | [5 empty] | 0.14521 | 62.3017 | 2.5959 | 2.1027 | 7.3017 | 0.30424 | 1.7984 | 0.17984 | 0 | 20.06 | 1.8946 | 2.347 | 1.3681 | 0.43818 | 0.0012172 |  |  | 1.8952 | 0.071938 | 0.46097 | 0.48742 | 0.0012805 | 0.0013539
2019-10-04 10:45 | 363196 | 13.55 | 21.56 | 723.4 | 99.4 | -98.6 | -12.49 | 24.31 | 297.5 | 624 | -86.1 | 0.137 | 624.8 | 86.9 | 537.9 | 345.3 | 431.4 | 19.16 | 55.4 | 1.205 | 355.5 | 20.7 | 0.707 | 7.0725 | 19.93 | 293.08 | 585.954 | 2.5242 | 1.3984 | 0.80089 | 335.0446 | 321.6429 | 331.488 | 21.141 | 294.291 | 0.196 | 408.519 | 2.4451 | 86.2504 | 0.0095628 | 0.26136 | 0.26136 | [5 empty] | 0.14419 | 62.3621 | 2.5984 | 2.1047 | 7.4224 | 0.30927 | 1.7955 | 0.17955 | 0 | 19.93 | 1.3836 | 2.3282 | 1.2898 | 0.44303 | 0.0012306 |  |  | 1.3841 | 0.071818 | 0.46052 | 0.48776 | 0.0012792 | 0.0013549
2019-10-04 10:46 | 363197 | 13.55 | 21.56 | 710.2 | 97.7 | -99.8 | -12.38 | 24.34 | 297.5 | 612.5 | -87.4 | 0.138 | 610.4 | 85.3 | 525.1 | 344.3 | 431.7 | 19.18 | 55.6 | 0.7 | 203 | 20.8 | 0.691 | 6.9072 | 19.99 | 293.14 | 575.262 | 2.4499 | 1.3621 | 0.79787 | 334.0517 | 320.6896 | 330.528 | 20.6979 | 293.8479 | 0.19612 | 405.9783 | 1.8636 | 38.4304 | 0.010439 | 0.2853 | 0.2853 | [5 empty] | 0.14466 | 61.2241 | 2.551 | 2.0663 | 7.5345 | 0.31394 | 1.7524 | 0.17524 | 0 | 19.99 | 0.80378 | 2.3368 | 1.2993 | 0.43672 | 0.0012131 |  |  | 0.80402 | 0.070095 | 0.44713 | 0.47486 | 0.001242 | 0.001319
2019-10-04 10:46 | 363198 | 13.55 | 21.56 | 578.4 | 76.88 | -101 | -15.28 | 24.36 | 297.5 | 501.5 | -85.7 | 0.131 | 477.4 | 61.6 | 415.8 | 343.2 | 428.9 | 19.2 | 55.79 | 0.78 | 85.5 | 20.55 | 0.556 | 5.5641 | 19.875 | 293.025 | 468.504 | 2.4215 | 1.351 | 0.79697 | 333.1537 | 319.8276 | 329.472 | 20.5148 | 293.6648 | 0.19589 | 404.9547 | 1.9672 | 36.6657 | 0.0080624 | 0.22036 | 0.22036 | [5 empty] | 0.14376 | 49.8621 | 2.0776 | 1.6828 | 7.3879 | 0.30783 | 1.375 | 0.1375 | 0 | 19.875 | 0.89564 | 2.3202 | 1.2945 | 0.34859 | 0.00096831 |  |  | 0.89591 | 0.055001 | 0.35783 | 0.37939 | 0.00099397 | 0.0010539
2019-10-04 10:46 | 363199 | 13.55 | 21.56 | 630.6 | 84.8 | -102 | -15.57 | 24.38 | 297.5 | 545.8 | -86.5 | 0.134 | 528.6 | 69.26 | 459.4 | 342.3 | 428.8 | 19.21 | 57.13 | 0.855 | 316.5 | 20.65 | 0.617 | 6.1659 | 19.93 | 293.08 | 510.786 | 2.4571 | 1.4037 | 0.80133 | 335.227 | 321.8179 | 328.608 | 20.7374 | 293.8874 | 0.196 | 406.2147 | 2.0596 | 48.4396 | 0.0087046 | 0.23791 | 0.23791 | [5 empty] | 0.14419 | 54.3621 | 2.2651 | 1.8347 | 7.4569 | 0.3107 | 1.524 | 0.1524 | 0 | 19.93 | 0.98176 | 2.3282 | 1.3301 | 0.38207 | 0.0010613 |  |  | 0.98205 | 0.060961 | 0.39308 | 0.41686 | 0.0010919 | 0.0011579
2019-10-04 10:46 | 363200 | 13.55 | 21.56 | 489.3 | 62.29 | -102.1 | -16.71 | 24.4 | 297.6 | 427 | -85.4 | 0.127 | 387.2 | 45.58 | 341.6 | 342.3 | 427.7 | 19.21 | 55.36 | 0.675 | 202 | 20.5 | 0.473 | 4.7349 | 19.855 | 293.005 | 396.333 | 2.4768 | 1.3712 | 0.79867 | 333.7744 | 320.4234 | 328.608 | 20.8516 | 294.0016 | 0.19585 | 406.88 | 1.83 | 53.1287 | 0.005994 | 0.16382 | 0.16382 | [5 empty] | 0.14361 | 42.181 | 1.7575 | 1.4236 | 7.3621 | 0.30675 | 1.1169 | 0.11169 | 0 | 19.855 | 0.77507 | 2.3174 | 1.2829 | 0.28849 | 0.00080137 |  |  | 0.7753 | 0.044674 | 0.29517 | 0.31283 | 0.00081992 | 0.00086898
2019-10-04 10:46 | 363201 | 13.54 | 21.57 | 630.4 | 84.5 | -102.7 | -16.85 | 24.42 | 297.6 | 545.9 | -85.9 | 0.134 | 527.7 | 67.67 | 460 | 341.9 | 427.7 | 19.23 | 55.9 | 0.845 | 187 | 20.5 | 0.625 | 6.2545 | 19.865 | 293.015 | 510.624 | 2.4419 | 1.365 | 0.79815 | 333.6026 | 320.2585 | 328.224 | 20.6394 | 293.7894 | 0.19587 | 405.6672 | 2.0475 | 46.187 | 0.0087556 | 0.2393 | 0.2393 | [5 empty] | 0.14369 | 54.3448 | 2.2644 | 1.8341 | 7.3966 | 0.30819 | 1.5259 | 0.15259 | 0 | 19.865 | 0.97028 | 2.3188 | 1.2962 | 0.383 | 0.0010639 |  |  | 0.97057 | 0.061038 | 0.39394 | 0.41774 | 0.0010943 | 0.0011604
2019-10-04 10:46 | 363202 | 13.55 | 21.57 | 722.8 | 99.9 | -101.9 | -15.71 | 24.45 | 297.6 | 622.9 | -86.1 | 0.138 | 620.9 | 84.2 | 536.8 | 342.9 | 429 | 19.24 | 55.83 | 0.61 | 299.5 | 20.65 | 0.707 | 7.0687 | 19.945 | 293.095 | 585.468 | 2.4605 | 1.3737 | 0.79885 | 334.2573 | 320.887 | 329.184 | 20.7592 | 293.9092 | 0.19603 | 406.3366 | 1.7396 | 41.2604 | 0.010567 | 0.28881 | 0.28881 | [5 empty] | 0.14431 | 62.3103 | 2.5963 | 2.103 | 7.4224 | 0.30927 | 1.7937 | 0.17937 | 0 | 19.945 | 0.70044 | 2.3303 | 1.301 | 0.44639 | 0.00124 |  |  | 0.70065 | 0.071748 | 0.45575 | 0.48431 | 0.001266 | 0.0013453
2019-10-04 10:47 | 363203 | 13.54 | 21.57 | 723.4 | 99.7 | -101.1 | -15.97 | 24.47 | 297.6 | 623.6 | -85.1 | 0.138 | 622.3 | 83.8 | 538.5 | 343.8 | 428.9 | 19.25 | 55.06 | 1.745 | 345 | 20.4 | 0.707 | 7.0693 | 19.825 | 292.975 | 585.954 | 2.5386 | 1.3978 | 0.80088 | 334.5598 | 321.1774 | 330.048 | 21.2182 | 294.3682 | 0.19579 | 408.9756 | 2.9423 | 119.4096 | 0.0087697 | 0.23969 | 0.23969 | [5 empty] | 0.14337 | 62.3621 | 2.5984 | 2.1047 | 7.3362 | 0.30568 | 1.799 | 0.1799 | 0 | 19.825 | 2.0037 | 2.3131 | 1.2736 | 0.44003 | 0.0012223 |  |  | 2.0043 | 0.071962 | 0.46424 | 0.49037 | 0.0012896 | 0.0013622
2019-10-04 10:47 | 363204 | 13.55 | 21.57 | 415.7 | 51.04 | -101.5 | -17.65 | 24.49 | 297.6 | 364.7 | -83.9 | 0.119 | 314.2 | 33.4 | 280.8 | 343.5 | 427.3 | 19.27 | 55.83 | 0.995 | 251 | 20.7 | 0.388 | 3.8823 | 19.985 | 293.135 | 336.717 | 2.471 | 1.3795 | 0.79932 | 334.6366 | 321.2511 | 329.76 | 20.8259 | 293.9759 | 0.19611 | 406.7101 | 2.2218 | 54.4213 | 0.0046459 | 0.12698 | 0.12698 | [5 empty] | 0.14462 | 35.8362 | 1.4932 | 1.2095 | 7.2241 | 0.30101 | 0.90847 | 0.090847 | 0 | 19.985 | 1.1425 | 2.3361 | 1.3043 | 0.2455 | 0.00068196 |  |  | 1.1429 | 0.036339 | 0.25363 | 0.26767 | 0.00070453 | 0.00074352
2019-10-04 10:47 | 363205 | 13.55 | 21.57 | 548.2 | 72.06 | -103.7 | -18.96 | 24.51 | 297.7 | 476.2 | -84.8 | 0.131 | 444.5 | 53.1 | 391.4 | 341.3 | 426.1 | 19.27 | 58.99 | 0.61 | 183.5 | 20.7 | 0.548 | 5.4807 | 19.985 | 293.135 | 444.042 | 2.4175 | 1.4261 | 0.80312 | 336.228 | 322.7789 | 327.648 | 20.4981 | 293.6481 | 0.19611 | 404.8379 | 1.7396 | 26.004 | 0.0077116 | 0.21077 | 0.21077 | [5 empty] | 0.14462 | 47.2586 | 1.9691 | 1.595 | 7.3103 | 0.3046 | 1.2904 | 0.12904 | 0 | 19.985 | 0.70044 | 2.3361 | 1.3781 | 0.32697 | 0.00090825 |  |  | 0.70065 | 0.051615 | 0.33381 | 0.35438 | 0.00092726 | 0.00098439
2019-10-04 10:47 | 363206 | 13.54 | 21.57 | 704.9 | 96.6 | -102.6 | -16.89 | 24.53 | 297.7 | 608.3 | -85.7 | 0.137 | 602.3 | 79.74 | 522.6 | 342.6 | 428.4 | 19.29 | 57.34 | 0.71 | 333 | 20.9 | 0.69 | 6.9026 | 20.095 | 293.245 | 570.969 | 2.4516 | 1.4058 | 0.80143 | 336.0247 | 322.5837 | 328.896 | 20.7164 | 293.8664 | 0.19633 | 406.0639 | 1.8768 | 33.9726 | 0.010403 | 0.28434 | 0.28434 | [5 empty] | 0.14549 | 60.7672 | 2.532 | 2.0509 | 7.3966 | 0.30819 | 1.7427 | 0.17427 | 0 | 20.095 | 0.81526 | 2.3521 | 1.3487 | 0.43414 | 0.0012059 |  |  | 0.81551 | 0.069708 | 0.44458 | 0.47219 | 0.001235 | 0.0013116
2019-10-04 10:47 | 363207 | 13.54 | 21.57 | 711.9 | 98.2 | -103.2 | -17.95 | 24.54 | 297.7 | 613.7 | -85.2 | 0.138 | 608.7 | 80.3 | 528.4 | 342.1 | 427.3 | 19.31 | 56.02 | 0.76 | 236.5 | 20.6 | 0.696 | 6.9581 | 19.955 | 293.105 | 576.639 | 2.4474 | 1.371 | 0.79862 | 334.2087 | 320.8404 | 328.416 | 20.6801 | 293.8301 | 0.19605 | 405.8828 | 1.9418 | 41.0125 | 0.010366 | 0.28331 | 0.28331 | [5 empty] | 0.14439 | 61.3707 | 2.5571 | 2.0713 | 7.3448 | 0.30603 | 1.7652 | 0.17652 | 0 | 19.955 | 0.87267 | 2.3318 | 1.3063 | 0.43871 | 0.0012186 |  |  | 0.87294 | 0.070609 | 0.45002 | 0.47779 | 0.0012501 | 0.0013272
2019-10-04 10:47 | 363208 | 13.54 | 21.57 | 701.3 | 96 | -104.3 | -17.41 | 24.54 | 297.7 | 605.3 | -86.9 | 0.137 | 597 | 78.56 | 518.4 | 341 | 427.9 | 19.32 | 55.89 | 2.12 | 228.5 | 20.75 | 0.687 | 6.8676 | 20.035 | 293.185 | 568.053 | 2.4721 | 1.3817 | 0.79948 | 334.9307 | 321.5335 | 327.36 | 20.8367 | 293.9867 | 0.19621 | 406.7629 | 3.2431 | 75.736 | 0.009342 | 0.25533 | 0.25533 | [5 empty] | 0.14501 | 60.4569 | 2.519 | 2.0404 | 7.4914 | 0.31214 | 1.7283 | 0.17283 | 0 | 20.035 | 2.4343 | 2.3434 | 1.3097 | 0.42477 | 0.0011799 |  |  | 2.435 | 0.069131 | 0.45221 | 0.47673 | 0.0012561 | 0.0013243
2019-10-04 10:48 | 363209 | 13.55 | 21.58 | 708.7 | 97.2 | -104.5 | -16.6 | 24.54 | 297.7 | 611.5 | -87.9 | 0.137 | 604.2 | 80.6 | 523.5 | 340.7 | 428.7 | 19.34 | 54.51 | 1.46 | 344.5 | 20.15 | 0.693 | 6.9313 | 19.745 | 292.895 | 574.047 | 2.5419 | 1.3856 | 0.79991 | 333.79 | 320.4384 | 327.072 | 21.2314 | 294.3814 | 0.19563 | 409.0627 | 2.6914 | 116.5359 | 0.008496 | 0.23221 | 0.23221 | [5 empty] | 0.14275 | 61.0948 | 2.5456 | 2.062 | 7.5862 | 0.31609 | 1.7459 | 0.17459 | 0 | 19.745 | 1.6765 | 2.3016 | 1.2546 | 0.43023 | 0.0011951 |  |  | 1.677 | 0.069834 | 0.45053 | 0.47641 | 0.0012515 | 0.0013234
2019-10-04 10:48 | 363210 | 13.55 | 21.58 | 708.7 | 96.8 | -105.5 | -15.39 | 24.54 | 297.7 | 611.9 | -90.1 | 0.137 | 603.2 | 81.4 | 521.7 | 339.7 | 429.9 | 19.34 | 58.7 | 1.14 | 322 | 20.55 | 0.693 | 6.9291 | 19.945 | 293.095 | 574.047 | 2.367 | 1.3894 | 0.80015 | 334.803 | 321.4108 | 326.112 | 20.1793 | 293.3293 | 0.19603 | 403.0252 | 2.3782 | 16.2327 | 0.01088 | 0.29737 | 0.29737 | [5 empty] | 0.14431 | 61.0948 | 2.5456 | 2.062 | 7.7759 | 0.32399 | 1.738 | 0.1738 | 0 | 19.945 | 1.309 | 2.3303 | 1.3679 | 0.42738 | 0.0011872 |  |  | 1.3094 | 0.069518 | 0.44341 | 0.46993 | 0.0012317 | 0.0013054
2019-10-04 10:48 | 363211 | 13.55 | 21.58 | 703.9 | 96.1 | -105.9 | -14.64 | 24.54 | 297.7 | 607.9 | -91.3 | 0.136 | 598 | 81.4 | 516.6 | 339.4 | 430.6 | 19.34 | 54.72 | 1.315 | 340.5 | 20.2 | 0.687 | 6.8694 | 19.77 | 292.92 | 570.159 | 2.5016 | 1.3689 | 0.79851 | 333.3201 | 319.9873 | 325.824 | 20.9939 | 294.1439 | 0.19568 | 407.7049 | 2.5542 | 91.0602 | 0.0089869 | 0.24562 | 0.24562 | [5 empty] | 0.14295 | 60.681 | 2.5284 | 2.048 | 7.8621 | 0.32759 | 1.7204 | 0.17204 | 0 | 19.77 | 1.51 | 2.3052 | 1.2614 | 0.42537 | 0.0011816 |  |  | 1.5104 | 0.068816 | 0.44364 | 0.46944 | 0.0012323 | 0.001304
2019-10-04 10:48 | 363212 | 13.55 | 21.58 | 639.9 | 86 | -107.5 | -13.9 | 24.55 | 297.7 | 553.9 | -93.6 | 0.134 | 532.4 | 72.09 | 460.3 | 337.9 | 431.4 | 19.34 | 56.71 | 0.66 | 171.5 | 20.75 | 0.623 | 6.2345 | 20.045 | 293.195 | 518.319 | 2.4507 | 1.3898 | 0.80014 | 335.255 | 321.8448 | 324.384 | 20.7068 | 293.8568 | 0.19623 | 406.0187 | 1.8095 | 34.8854 | 0.0090905 | 0.24846 | 0.24846 | [5 empty] | 0.14509 | 55.1638 | 2.2985 | 1.8618 | 8.0603 | 0.33585 | 1.5259 | 0.15259 | 0 | 20.045 | 0.75785 | 2.3448 | 1.3297 | 0.38393 | 0.0010665 |  |  | 0.75808 | 0.061037 | 0.39257 | 0.41681 | 0.0010905 | 0.0011578
2019-10-04 10:48 | 363213 | 13.54 | 21.58 | 701.4 | 95.9 | -108.3 | -14.08 | 24.56 | 297.7 | 605.6 | -94.3 | 0.137 | 593.1 | 81.8 | 511.3 | 337.1 | 431.3 | 19.34 | 57.01 | 1.605 | 183 | 20.8 | 0.685 | 6.8547 | 20.07 | 293.22 | 568.134 | 2.4276 | 1.384 | 0.79965 | 335.1657 | 321.7591 | 323.616 | 20.5673 | 293.7173 | 0.19628 | 405.216 | 2.8218 | 40.8749 | 0.010083 | 0.27558 | 0.27558 | [5 empty] | 0.14529 | 60.4655 | 2.5194 | 2.0407 | 8.1207 | 0.33836 | 1.7023 | 0.17023 | 0 | 20.07 | 1.843 | 2.3484 | 1.3388 | 0.42022 | 0.0011673 |  |  | 1.8435 | 0.068094 | 0.44154 | 0.46667 | 0.0012265 | 0.0012963
2019-10-04 10:48 | 363214 | 13.55 | 21.58 | 703.3 | 96.8 | -107.7 | -15.35 | 24.57 | 297.7 | 606.4 | -92.4 | 0.138 | 595.5 | 81.5 | 514 | 337.7 | 430.1 | 19.34 | 57.15 | 2.165 | 341.5 | 20.3 | 0.687 | 6.8718 | 19.82 | 292.97 | 569.673 | 2.5086 | 1.4337 | 0.80379 | 335.7535 | 322.3233 | 324.192 | 21.0398 | 294.1898 | 0.19578 | 407.9588 | 3.2774 | 116.4509 | 0.0083588 | 0.22846 | 0.22846 | [5 empty] | 0.14334 | 60.6293 | 2.5262 | 2.0462 | 7.9655 | 0.3319 | 1.7143 | 0.17143 | 0 | 19.82 | 2.486 | 2.3124 | 1.3215 | 0.41721 | 0.0011589 |  |  | 2.4867 | 0.068574 | 0.44482 | 0.46895 | 0.0012356 | 0.0013026
2019-10-04 10:49 | 363215 | 13.55 | 21.59 | 697.2 | 95.7 | -107.8 | -16.17 | 24.55 | 297.7 | 601.5 | -91.6 | 0.137 | 589.4 | 79.52 | 509.9 | 337.6 | 429.2 | 19.35 | 60.18 | 0.975 | 99.5 | 20.4 | 0.68 | 6.7976 | 19.875 | 293.025 | 564.732 | 2.414 | 1.4528 | 0.80529 | 336.6329 | 323.1676 | 324.096 | 20.4685 | 293.6185 | 0.19589 | 404.6904 | 2.1994 | 38.0255 | 0.010093 | 0.27586 | 0.27586 | [5 empty] | 0.14376 | 60.1034 | 2.5043 | 2.0285 | 7.8966 | 0.32902 | 1.6995 | 0.16995 | 0 | 19.875 | 1.1195 | 2.3202 | 1.3963 | 0.418 | 0.0011611 |  |  | 1.1199 | 0.067979 | 0.43162 | 0.45786 | 0.001199 | 0.0012718
2019-10-04 10:49 | 363216 | 13.54 | 21.59 | 700.3 | 95.7 | -108.8 | -14.94 | 24.55 | 297.7 | 604.5 | -93.9 | 0.137 | 591.5 | 80.8 | 510.7 | 336.5 | 430.4 | 19.34 | 57.99 | 0.525 | 159.5 | 20.75 | 0.683 | 6.8314 | 20.045 | 293.195 | 567.243 | 2.354 | 1.3651 | 0.79809 | 334.3977 | 321.0218 | 323.04 | 20.1042 | 293.2542 | 0.19623 | 402.5741 | 1.6139 | 2.784 | 0.010971 | 0.29986 | 0.29986 | [5 empty] | 0.14509 | 60.3707 | 2.5154 | 2.0375 | 8.0948 | 0.33728 | 1.7002 | 0.17002 | 0 | 20.045 | 0.60283 | 2.3448 | 1.3598 | 0.42462 | 0.0011795 |  |  | 0.60301 | 0.068009 | 0.43231 | 0.45963 | 0.0012009 | 0.0012767
2019-10-04 10:49 | 363217 | 13.55 | 21.59 | 693.9 | 94.5 | -109.7 | -14.19 | 24.56 | 297.7 | 599.4 | -95.5 | 0.136 | 584.2 | 80.3 | 503.9 | 335.7 | 431.2 | 19.34 | 60.59 | 0.905 | 223 | 21.15 | 0.677 | 6.7675 | 20.245 | 293.395 | 562.059 | 2.4769 | 1.5008 | 0.8089 | 339.8513 | 326.2573 | 322.272 | 20.8815 | 294.0315 | 0.19663 | 406.9802 | 2.1189 | 39.2889 | 0.009911 | 0.27088 | 0.27088 | [5 empty] | 0.14667 | 59.819 | 2.4925 | 2.0189 | 8.2328 | 0.34303 | 1.6759 | 0.16759 | 0 | 20.245 | 1.0392 | 2.374 | 1.4384 | 0.41611 | 0.0011559 |  |  | 1.0395 | 0.067034 | 0.42861 | 0.45482 | 0.0011906 | 0.0012634
2019-10-04 10:49 | 363218 | 13.55 | 21.59 | 687.9 | 93.7 | -110.5 | -15.72 | 24.58 | 297.7 | 594.1 | -94.8 | 0.136 | 577.4 | 78.01 | 499.4 | 335 | 429.8 | 19.36 | 57.94 | 0.845 | 247.5 | 20.7 | 0.671 | 6.7088 | 20.03 | 293.18 | 557.199 | 2.4976 | 1.4471 | 0.80478 | 337.1313 | 323.6461 | 321.6 | 20.9896 | 294.1396 | 0.1962 | 407.638 | 2.0475 | 57.2357 | 0.0093649 | 0.25595 | 0.25595 | [5 empty] | 0.14498 | 59.3017 | 2.4709 | 2.0014 | 8.1724 | 0.34052 | 1.6609 | 0.16609 | 0 | 20.03 | 0.97028 | 2.3426 | 1.3573 | 0.41347 | 0.0011485 |  |  | 0.97057 | 0.066437 | 0.42521 | 0.4512 | 0.0011811 | 0.0012533
2019-10-04 10:49 | 363219 | 13.55 | 21.59 | 684.5 | 93.3 | -110.5 | -16.46 | 24.6 | 297.8 | 591.2 | -94.1 | 0.136 | 574 | 76.84 | 497.1 | 335.1 | 429.2 | 19.36 | 55.38 | 0.92 | 200 | 20.55 | 0.668 | 6.6758 | 19.955 | 293.105 | 554.445 | 2.5201 | 1.3956 | 0.80066 | 335.0596 | 321.6573 | 321.696 | 21.1185 | 294.2685 | 0.19605 | 408.3868 | 2.1364 | 72.4108 | 0.0089445 | 0.24446 | 0.24446 | [5 empty] | 0.14439 | 59.0086 | 2.4587 | 1.9915 | 8.1121 | 0.338 | 1.6535 | 0.16535 | 0 | 19.955 | 1.0564 | 2.3318 | 1.2913 | 0.41301 | 0.0011472 |  |  | 1.0567 | 0.066142 | 0.42573 | 0.45141 | 0.0011826 | 0.0012539
2019-10-04 10:49 | 363220 | 13.55 | 21.6 | 683.2 | 92.9 | -110.7 | -16.11 | 24.61 | 297.8 | 590.3 | -94.6 | 0.136 | 572.5 | 76.79 | 495.7 | 335.1 | 429.6 | 19.37 | 62.41 | 1.365 | 344.5 | 20.8 | 0.666 | 6.6616 | 20.085 | 293.235 | 553.392 | 2.4507 | 1.5295 | 0.81116 | 340.0574 | 326.4551 | 321.696 | 20.7099 | 293.8599 | 0.19631 | 406.0289 | 2.6023 | 47.3734 | 0.0095405 | 0.26075 | 0.26075 | [5 empty] | 0.14541 | 58.8966 | 2.454 | 1.9878 | 8.1466 | 0.33944 | 1.6483 | 0.16483 | 0 | 20.085 | 1.5674 | 2.3506 | 1.467 | 0.40309 | 0.0011197 |  |  | 1.5678 | 0.065933 | 0.4208 | 0.44558 | 0.0011689 | 0.0012377
2019-10-04 10:50 | 363221 | 13.54 | 21.6 | 676.2 | 92 | -110 | -16.35 | 24.62 | 297.8 | 584.3 | -93.7 | 0.136 | 566.2 | 75.64 | 490.6 | 335.7 | 429.4 | 19.38 | 56 | 1.68 | 278.5 | 20.5 | 0.658 | 6.5846 | 19.94 | 293.09 | 547.722 | 2.4816 | 1.3897 | 0.80017 | 334.7888 | 321.3972 | 322.272 | 20.8866 | 294.0366 | 0.19602 | 407.0648 | 2.887 | 79.6052 | 0.0086726 | 0.23703 | 0.23703 | [5 empty] | 0.14427 | 58.2931 | 2.4289 | 1.9674 | 8.0776 | 0.33657 | 1.6308 | 0.16308 | 0 | 19.94 | 1.9291 | 2.3296 | 1.3046 | 0.40515 | 0.0011254 |  |  | 1.9296 | 0.065233 | 0.42664 | 0.45051 | 0.0011851 | 0.0012514
2019-10-04 10:50 | 363222 | 13.55 | 21.6 | 665.2 | 89.9 | -110.6 | -17.78 | 24.62 | 297.8 | 575.2 | -92.9 | 0.135 | 554.5 | 72.17 | 482.4 | 335.1 | 428 | 19.38 | 55.77 | 0.9 | 281 | 20.7 | 0.644 | 6.4386 | 20.04 | 293.19 | 538.812 | 2.4128 | 1.3456 | 0.79645 | 333.6882 | 320.3407 | 321.696 | 20.473 | 293.623 | 0.19622 | 404.6831 | 2.1131 | 26.6516 | 0.0097099 | 0.26538 | 0.26538 | [5 empty] | 0.14505 | 57.3448 | 2.3894 | 1.9354 | 8.0086 | 0.33369 | 1.6017 | 0.16017 | 0 | 20.04 | 1.0334 | 2.3441 | 1.3073 | 0.40171 | 0.0011159 |  |  | 1.0337 | 0.064068 | 0.4138 | 0.43876 | 0.0011494 | 0.0012188
2019-10-04 10:50 | 363223 | 13.54 | 21.6 | 435.6 | 54.04 | -111.2 | -19.95 | 24.62 | 297.8 | 381.5 | -91.2 | 0.123 | 324.4 | 34.09 | 290.3 | 334.6 | 425.8 | 19.39 | 55.45 | 1.22 | 331.5 | 20.4 | 0.423 | 4.2326 | 19.895 | 293.045 | 352.836 | 2.3947 | 1.3279 | 0.795 | 332.4213 | 319.1245 | 321.216 | 20.3499 | 293.4999 | 0.19593 | 404.0093 | 2.4602 | 32.5997 | 0.0053721 | 0.14682 | 0.14682 | [5 empty] | 0.14392 | 37.5517 | 1.5647 | 1.2674 | 7.8621 | 0.32759 | 0.93978 | 0.093978 | 0 | 19.895 | 1.4009 | 2.3231 | 1.2882 | 0.25558 | 0.00070993 |  |  | 1.4013 | 0.037591 | 0.2658 | 0.28003 | 0.00073833 | 0.00077787
2019-10-04 10:50 | 363224 | 13.55 | 21.61 | 601.5 | 80.5 | -110.2 | -18.57 | 24.62 | 297.8 | 521 | -91.6 | 0.134 | 491.2 | 61.9 | 429.4 | 335.6 | 427.2 | 19.4 | 56.95 | 2.86 | 345 | 20.6 | 0.582 | 5.8192 | 20 | 293.15 | 487.215 | 2.3129 | 1.3172 | 0.79404 | 332.4958 | 319.196 | 322.176 | 19.8366 | 292.9866 | 0.19614 | 401.0554 | 3.7669 | -17.9247 | 0.009644 | 0.26358 | 0.26358 | [5 empty] | 0.14474 | 51.8534 | 2.1606 | 1.7501 | 7.8966 | 0.32902 | 1.421 | 0.1421 | 0 | 20 | 3.284 | 2.3383 | 1.3317 | 0.36196 | 0.0010055 |  |  | 3.285 | 0.056841 | 0.39192 | 0.41103 | 0.0010887 | 0.0011418
2019-10-04 10:50 | 363225 | 13.55 | 21.61 | 655.7 | 89 | -110.2 | -17.68 | 24.62 | 297.8 | 566.8 | -92.5 | 0.136 | 545.6 | 71.31 | 474.2 | 335.6 | 428.1 | 19.4 | 55.63 | 2.535 | 346 | 20.4 | 0.643 | 6.4316 | 19.9 | 293.05 | 531.117 | 2.3697 | 1.3183 | 0.79417 | 332.0979 | 318.814 | 322.176 | 20.1929 | 293.3429 | 0.19594 | 403.1124 | 3.5464 | 30.26 | 0.0095005 | 0.25966 | 0.25966 | [5 empty] | 0.14396 | 56.5259 | 2.3552 | 1.9077 | 7.9741 | 0.33226 | 1.5755 | 0.15755 | 0 | 19.9 | 2.9108 | 2.3238 | 1.2928 | 0.39293 | 0.0010915 |  |  | 2.9117 | 0.06302 | 0.4225 | 0.44413 | 0.0011736 | 0.0012337
2019-10-04 10:50 | 363226 | 13.55 | 21.61 | 672 | 91.2 | -109.4 | -17.01 | 24.61 | 297.8 | 580.7 | -92.4 | 0.136 | 562.6 | 74.23 | 488.4 | 336.3 | 428.7 | 19.4 | 54.66 | 1.545 | 173.5 | 20.05 | 0.657 | 6.5659 | 19.725 | 292.875 | 544.32 | 2.332 | 1.2747 | 0.79043 | 329.7437 | 316.554 | 322.848 | 19.94 | 293.09 | 0.19559 | 401.7077 | 2.7686 | 17.3435 | 0.010138 | 0.2771 | 0.2771 | [5 empty] | 0.1426 | 57.931 | 2.4138 | 1.9552 | 7.9655 | 0.3319 | 1.6233 | 0.16233 | 0 | 19.725 | 1.7741 | 2.2988 | 1.2565 | 0.40368 | 0.0011213 |  |  | 1.7746 | 0.064931 | 0.42372 | 0.44761 | 0.001177 | 0.0012434
2019-10-04 10:51 | 363227 | 13.55 | 21.61 | 671.1 | 90.1 | -109.6 | -15.94 | 24.59 | 297.7 | 581 | -93.6 | 0.134 | 561.5 | 74.14 | 487.4 | 336 | 429.7 | 19.4 | 57.37 | 0.825 | 234 | 20.6 | 0.66 | 6.6007 | 20 | 293.15 | 543.591 | 2.2585 | 1.2957 | 0.79218 | 331.7145 | 318.4459 | 322.56 | 19.4803 | 292.6303 | 0.19614 | 399.0194 | 2.0231 | -30.6278 | 0.011262 | 0.30779 | 0.30779 | [5 empty] | 0.14474 | 57.8534 | 2.4106 | 1.9526 | 8.0776 | 0.33657 | 1.616 | 0.1616 | 0 | 20 | 0.94731 | 2.3383 | 1.3415 | 0.4035 | 0.0011208 |  |  | 0.94759 | 0.06464 | 0.41472 | 0.44003 | 0.001152 | 0.0012223
2019-10-04 10:51 | 363228 | 13.54 | 21.61 | 685.3 | 93.1 | -109.8 | -15.84 | 24.6 | 297.7 | 592.3 | -93.9 | 0.136 | 575.6 | 77.22 | 498.3 | 335.8 | 429.8 | 19.4 | 56.38 | 0.99 | 347.5 | 20.8 | 0.669 | 6.6943 | 20.1 | 293.25 | 555.093 | 2.2752 | 1.2828 | 0.791 | 331.6758 | 318.4088 | 322.368 | 19.5981 | 292.7481 | 0.19634 | 399.6669 | 2.2162 | -32.4024 | 0.011543 | 0.31548 | 0.31548 | [5 empty] | 0.14553 | 59.0776 | 2.4616 | 1.9939 | 8.1034 | 0.33764 | 1.6562 | 0.16562 | 0 | 20.1 | 1.1368 | 2.3528 | 1.3265 | 0.41375 | 0.0011493 |  |  | 1.1371 | 0.066249 | 0.42732 | 0.45298 | 0.001187 | 0.0012583
2019-10-04 10:51 | 363229 | 13.55 | 21.62 | 666.2 | 90.1 | -109.7 | -16.42 | 24.61 | 297.8 | 576.1 | -93.3 | 0.135 | 556.4 | 73.64 | 482.8 | 336 | 429.3 | 19.4 | 54.48 | 0.605 | 32 | 20.9 | 0.651 | 6.5146 | 20.15 | 293.3 | 539.622 | 2.3213 | 1.2647 | 0.78938 | 331.2195 | 317.9707 | 322.56 | 19.9021 | 293.0521 | 0.19644 | 401.3935 | 1.7325 | -12.5114 | 0.010708 | 0.29267 | 0.29267 | [5 empty] | 0.14592 | 57.431 | 2.393 | 1.9383 | 8.0431 | 0.33513 | 1.6032 | 0.16032 | 0 | 20.15 | 0.69469 | 2.3601 | 1.2858 | 0.40427 | 0.001123 |  |  | 0.6949 | 0.064127 | 0.41261 | 0.43826 | 0.0011461 | 0.0012174
2019-10-04 10:51 | 363230 | 13.55 | 21.62 | 683.9 | 93 | -109.1 | -16.7 | 24.63 | 297.8 | 590.9 | -92.4 | 0.136 | 574.8 | 76.32 | 498.5 | 336.7 | 429.1 | 19.39 | 57.24 | 2.02 | 284 | 20.5 | 0.668 | 6.6764 | 19.945 | 293.095 | 553.959 | 2.3897 | 1.3679 | 0.79837 | 334.0552 | 320.693 | 323.232 | 20.3223 | 293.4723 | 0.19603 | 403.8419 | 3.1657 | 34.7974 | 0.0099221 | 0.27118 | 0.27118 | [5 empty] | 0.14431 | 58.9569 | 2.4565 | 1.9898 | 7.9655 | 0.3319 | 1.6579 | 0.16579 | 0 | 19.945 | 2.3195 | 2.3303 | 1.3339 | 0.40771 | 0.0011325 |  |  | 2.3202 | 0.066316 | 0.43305 | 0.45671 | 0.0012029 | 0.0012686
2019-10-04 10:51 | 363231 | 13.55 | 21.62 | 687.9 | 93.9 | -106.6 | -17.54 | 24.61 | 297.8 | 594.1 | -89 | 0.136 | 581.4 | 76.32 | 505 | 339.2 | 428.2 | 19.38 | 55.11 | 3.075 | 333 | 19.7 | 0.672 | 6.7226 | 19.54 | 292.69 | 557.199 | 2.3903 | 1.3173 | 0.79423 | 330.4924 | 317.2727 | 325.632 | 20.296 | 293.446 | 0.19522 | 403.7707 | 3.9059 | 86.0165 | 0.0088925 | 0.24304 | 0.24304 | [5 empty] | 0.14117 | 59.3017 | 2.4709 | 2.0014 | 7.6724 | 0.31968 | 1.6817 | 0.16817 | 0 | 19.54 | 3.5309 | 2.2725 | 1.2524 | 0.40883 | 0.0011356 |  |  | 3.5319 | 0.06727 | 0.44515 | 0.46718 | 0.0012365 | 0.0012977
2019-10-04 10:51 | 363232 | 13.55 | 21.62 | 689.4 | 93.9 | -106 | -19.79 | 24.55 | 297.7 | 595.5 | -86.2 | 0.136 | 583.4 | 74.13 | 509.3 | 339.3 | 425.5 | 19.37 | 53 | 2.92 | 197.5 | 19.95 | 0.674 | 6.7422 | 19.66 | 292.81 | 558.414 | 2.3258 | 1.2327 | 0.78668 | 327.8864 | 314.771 | 325.728 | 19.8954 | 293.0454 | 0.19546 | 401.4672 | 3.8062 | 26.0964 | 0.01033 | 0.28233 | 0.28233 | [5 empty] | 0.1421 | 59.431 | 2.4763 | 2.0058 | 7.431 | 0.30963 | 1.6962 | 0.16962 | 0 | 19.66 | 3.3529 | 2.2895 | 1.2134 | 0.41807 | 0.0011613 |  |  | 3.3539 | 0.067847 | 0.4536 | 0.47613 | 0.00126 | 0.0013226
2019-10-04 10:52 | 363233 | 13.55 | 21.63 | 691.1 | 94 | -105.8 | -19.41 | 24.5 | 297.6 | 597.2 | -86.4 | 0.136 | 585.3 | 74.55 | 510.8 | 339.2 | 425.6 | 19.35 | 54.33 | 2.415 | 329.5 | 20 | 0.676 | 6.7616 | 19.675 | 292.825 | 559.791 | 2.177 | 1.1828 | 0.78204 | 326.0197 | 312.9789 | 325.632 | 18.9081 | 292.0581 | 0.19549 | 395.842 | 3.4614 | -77.3234 | 0.012826 | 0.35055 | 0.35055 | [5 empty] | 0.14221 | 59.5776 | 2.4824 | 2.0107 | 7.4483 | 0.31034 | 1.7004 | 0.17004 | 0 | 19.675 | 2.773 | 2.2917 | 1.2451 | 0.4173 | 0.0011592 |  |  | 2.7739 | 0.068016 | 0.44769 | 0.47111 | 0.0012436 | 0.0013086
2019-10-04 10:52 | 363234 | 13.54 | 21.63 | 692.8 | 93.8 | -106 | -19.48 | 24.45 | 297.6 | 599.1 | -86.6 | 0.135 | 586.8 | 74.29 | 512.5 | 338.7 | 425.2 | 19.31 | 56 | 0.99 | 70.5 | 20.05 | 0.678 | 6.778 | 19.68 | 292.83 | 561.168 | 2.2173 | 1.2417 | 0.78749 | 328.3158 | 315.1832 | 325.152 | 19.1827 | 292.3327 | 0.1955 | 397.4045 | 2.2162 | -32.103 | 0.011788 | 0.32218 | 0.32218 | [5 empty] | 0.14225 | 59.7241 | 2.4885 | 2.0157 | 7.4569 | 0.3107 | 1.705 | 0.1705 | 0 | 19.68 | 1.1368 | 2.2924 | 1.2837 | 0.42125 | 0.0011701 |  |  | 1.1371 | 0.068199 | 0.43527 | 0.46145 | 0.0012091 | 0.0012818
2019-10-04 10:52 | 363235 | 13.54 | 21.63 | 694.6 | 93.6 | -106.7 | -18.39 | 24.42 | 297.6 | 601 | -88.3 | 0.135 | 587.9 | 75.25 | 512.7 | 337.9 | 426.2 | 19.28 | 58.15 | 0.83 | 37 | 20.4 | 0.679 | 6.7881 | 19.84 | 292.99 | 562.626 | 2.2381 | 1.3014 | 0.79274 | 331.2263 | 317.9773 | 324.384 | 19.3332 | 292.4832 | 0.19582 | 398.2208 | 2.0292 | -29.9592 | 0.011736 | 0.32077 | 0.32077 | [5 empty] | 0.14349 | 59.8793 | 2.495 | 2.0209 | 7.6121 | 0.31717 | 1.7038 | 0.17038 | 0 | 19.84 | 0.95305 | 2.3152 | 1.3463 | 0.4215 | 0.0011708 |  |  | 0.95334 | 0.06815 | 0.43335 | 0.45995 | 0.0012038 | 0.0012776
2019-10-04 10:52 | 363236 | 13.55 | 21.63 | 696.6 | 94 | -106.8 | -17.71 | 24.42 | 297.6 | 602.6 | -89.1 | 0.135 | 589.9 | 76.32 | 513.6 | 337.8 | 426.9 | 19.26 | 57.64 | 1.16 | 202.5 | 20.5 | 0.68 | 6.8047 | 19.88 | 293.03 | 564.246 | 2.2869 | 1.3182 | 0.79417 | 332.0066 | 318.7263 | 324.288 | 19.659 | 292.809 | 0.1959 | 400.0695 | 2.399 | -15.4473 | 0.011401 | 0.3116 | 0.3116 | [5 empty] | 0.1438 | 60.0517 | 2.5022 | 2.0267 | 7.681 | 0.32004 | 1.7067 | 0.17067 | 0 | 19.88 | 1.332 | 2.321 | 1.3378 | 0.42088 | 0.0011691 |  |  | 1.3324 | 0.068268 | 0.43696 | 0.46293 | 0.0012138 | 0.0012859
2019-10-04 10:52 | 363237 | 13.55 | 21.64 | 699 | 94.4 | -107.8 | -20.22 | 24.41 | 297.6 | 604.5 | -87.6 | 0.135 | 591.2 | 74.23 | 517 | 336.7 | 424.3 | 19.24 | 53.78 | 1.31 | 177.5 | 20.5 | 0.683 | 6.8284 | 19.87 | 293.02 | 566.19 | 2.3385 | 1.2576 | 0.78886 | 329.7392 | 316.5496 | 323.232 | 19.9922 | 293.1422 | 0.19588 | 401.9734 | 2.5494 | 9.0744 | 0.010823 | 0.29581 | 0.29581 | [5 empty] | 0.14372 | 60.2586 | 2.5108 | 2.0337 | 7.5517 | 0.31466 | 1.7191 | 0.17191 | 0 | 19.87 | 1.5042 | 2.3195 | 1.2474 | 0.42721 | 0.0011867 |  |  | 1.5047 | 0.068763 | 0.44543 | 0.47127 | 0.0012373 | 0.0013091
2019-10-04 10:52 | 363238 | 13.55 | 21.64 | 702.7 | 95 | -106.6 | -18.49 | 24.42 | 297.6 | 607.7 | -88.1 | 0.135 | 596.1 | 76.51 | 519.6 | 338 | 426.1 | 19.23 | 57.88 | 1.63 | 178 | 20.45 | 0.687 | 6.865 | 19.84 | 292.99 | 569.187 | 2.327 | 1.3469 | 0.79664 | 332.8562 | 319.5419 | 324.48 | 19.9165 | 293.0665 | 0.19582 | 401.548 | 2.8437 | 6.3344 | 0.010991 | 0.30039 | 0.30039 | [5 empty] | 0.14349 | 60.5776 | 2.5241 | 2.0445 | 7.5948 | 0.31645 | 1.728 | 0.1728 | 0 | 19.84 | 1.8717 | 2.3152 | 1.3401 | 0.42192 | 0.001172 |  |  | 1.8722 | 0.069122 | 0.44378 | 0.46911 | 0.0012327 | 0.0013031
2019-10-04 10:53 | 363239 | 13.55 | 21.64 | 707.9 | 95.5 | -106.5 | -18.19 | 24.42 | 297.6 | 612.4 | -88.3 | 0.135 | 601.5 | 77.31 | 524.2 | 338.1 | 426.4 | 19.21 | 57.96 | 2.555 | 176.5 | 20.25 | 0.69 | 6.8989 | 19.73 | 292.88 | 573.399 | 2.3335 | 1.3525 | 0.79716 | 332.573 | 319.2701 | 324.576 | 19.9503 | 293.1003 | 0.1956 | 401.7653 | 3.5603 | 22.8525 | 0.01071 | 0.2927 | 0.2927 | [5 empty] | 0.14264 | 61.0259 | 2.5427 | 2.0596 | 7.6121 | 0.31717 | 1.7425 | 0.17425 | 0 | 19.73 | 2.9338 | 2.2995 | 1.3328 | 0.41809 | 0.0011614 |  |  | 2.9347 | 0.069698 | 0.44992 | 0.47372 | 0.0012498 | 0.0013159
2019-10-04 10:53 | 363240 | 13.54 | 21.64 | 688.1 | 92.3 | -105.3 | -18.61 | 24.4 | 297.5 | 595.8 | -86.7 | 0.134 | 582.8 | 73.69 | 509.1 | 339.1 | 425.8 | 19.21 | 54.7 | 1.655 | 328 | 20.05 | 0.675 | 6.7488 | 19.63 | 292.78 | 557.361 | 2.2902 | 1.2527 | 0.78851 | 328.5149 | 315.3743 | 325.536 | 19.6627 | 292.8127 | 0.1954 | 400.149 | 2.8655 | 2.727 | 0.01086 | 0.29682 | 0.29682 | [5 empty] | 0.14187 | 59.319 | 2.4716 | 2.002 | 7.4741 | 0.31142 | 1.6906 | 0.16906 | 0 | 19.63 | 1.9004 | 2.2853 | 1.25 | 0.41648 | 0.0011569 |  |  | 1.9009 | 0.067624 | 0.4385 | 0.46312 | 0.0012181 | 0.0012864
2019-10-04 10:53 | 363241 | 13.55 | 21.65 | 707 | 95.6 | -105.5 | -18.87 | 24.38 | 297.5 | 611.4 | -86.6 | 0.135 | 601.6 | 76.73 | 524.8 | 338.9 | 425.5 | 19.2 | 55.36 | 1.73 | 329.5 | 20.1 | 0.691 | 6.91 | 19.65 | 292.8 | 572.67 | 2.2685 | 1.2558 | 0.78878 | 328.7182 | 315.5694 | 325.344 | 19.5219 | 292.6719 | 0.19544 | 399.3429 | 2.9297 | -10.9352 | 0.01153 | 0.31512 | 0.31512 | [5 empty] | 0.14202 | 60.9483 | 2.5395 | 2.057 | 7.4655 | 0.31106 | 1.7459 | 0.17459 | 0 | 19.65 | 1.9865 | 2.2881 | 1.2667 | 0.42684 | 0.0011857 |  |  | 1.9871 | 0.069838 | 0.45029 | 0.47558 | 0.0012508 | 0.0013211
2019-10-04 10:53 | 363242 | 13.55 | 21.65 | 705.2 | 95.3 | -104.5 | -18 | 24.35 | 297.5 | 609.9 | -86.5 | 0.135 | 600.7 | 77.3 | 523.4 | 339.7 | 426.2 | 19.19 | 58.68 | 3.765 | 334 | 20.05 | 0.69 | 6.9008 | 19.62 | 292.77 | 571.212 | 2.3261 | 1.3649 | 0.79825 | 332.5264 | 319.2254 | 326.112 | 19.8946 | 293.0446 | 0.19538 | 401.4715 | 4.3219 | 34.5757 | 0.010436 | 0.28523 | 0.28523 | [5 empty] | 0.14179 | 60.7931 | 2.533 | 2.0518 | 7.4569 | 0.3107 | 1.7411 | 0.17411 | 0 | 19.62 | 4.3232 | 2.2838 | 1.3402 | 0.40853 | 0.0011348 |  |  | 4.3245 | 0.069643 | 0.45084 | 0.47266 | 0.0012523 | 0.0013129
2019-10-04 10:53 | 363243 | 13.55 | 21.65 | 705.4 | 95.1 | -103.5 | -17.22 | 24.32 | 297.5 | 610.3 | -86.3 | 0.135 | 601.9 | 77.92 | 524 | 340.4 | 426.8 | 19.18 | 56.37 | 3.025 | 340.5 | 20.1 | 0.691 | 6.9073 | 19.64 | 292.79 | 571.374 | 2.3687 | 1.3352 | 0.79573 | 331.5682 | 318.3054 | 326.784 | 20.1673 | 293.3173 | 0.19542 | 403.0197 | 3.874 | 59.5098 | 0.0098559 | 0.26937 | 0.26937 | [5 empty] | 0.14194 | 60.8103 | 2.5338 | 2.0523 | 7.4483 | 0.31034 | 1.742 | 0.1742 | 0 | 19.64 | 3.4735 | 2.2867 | 1.289 | 0.41816 | 0.0011616 |  |  | 3.4745 | 0.06968 | 0.45472 | 0.47768 | 0.0012631 | 0.0013269
2019-10-04 10:53 | 363244 | 13.55 | 21.65 | 705.9 | 95.4 | -102.7 | -16.91 | 24.28 | 297.4 | 610.5 | -85.8 | 0.135 | 603.2 | 78.5 | 524.7 | 341.1 | 426.9 | 19.16 | 54.69 | 1.94 | 334.5 | 19.55 | 0.691 | 6.9127 | 19.355 | 292.505 | 571.779 | 2.247 | 1.2289 | 0.78645 | 326.4275 | 313.3704 | 327.456 | 19.3585 | 292.5085 | 0.19485 | 398.4825 | 3.1024 | 0.31781 | 0.011322 | 0.30945 | 0.30945 | [5 empty] | 0.13976 | 60.8534 | 2.5356 | 2.0538 | 7.3966 | 0.30819 | 1.7456 | 0.17456 | 0 | 19.355 | 2.2276 | 2.2465 | 1.2286 | 0.42371 | 0.001177 |  |  | 2.2283 | 0.069825 | 0.44964 | 0.47436 | 0.001249 | 0.0013177
2019-10-04 10:54 | 363245 | 13.55 | 21.65 | 705.8 | 94.8 | -102.6 | -15.99 | 24.25 | 297.4 | 610.9 | -86.6 | 0.134 | 603.2 | 78.85 | 524.3 | 341 | 427.5 | 19.14 | 55.7 | 2.69 | 177.5 | 20.05 | 0.691 | 6.9086 | 19.595 | 292.745 | 571.698 | 2.1969 | 1.2237 | 0.78588 | 327.2635 | 314.1729 | 327.36 | 19.0386 | 292.1886 | 0.19533 | 396.6058 | 3.6532 | -59.2145 | 0.012707 | 0.34731 | 0.34731 | [5 empty] | 0.1416 | 60.8448 | 2.5352 | 2.0535 | 7.4569 | 0.3107 | 1.7428 | 0.17428 | 0 | 19.595 | 3.0888 | 2.2803 | 1.2701 | 0.42069 | 0.0011686 |  |  | 3.0897 | 0.069712 | 0.45422 | 0.47772 | 0.0012617 | 0.001327
2019-10-04 10:54 | 363246 | 13.55 | 21.66 | 706.8 | 95 | -101.4 | -15.83 | 24.22 | 297.4 | 611.9 | -85.6 | 0.134 | 605.4 | 79.13 | 526.3 | 342 | 427.6 | 19.1 | 55.56 | 2.57 | 333.5 | 19.75 | 0.693 | 6.9309 | 19.425 | 292.575 | 572.508 | 2.2463 | 1.248 | 0.78817 | 327.4532 | 314.355 | 328.32 | 19.359 | 292.509 | 0.19499 | 398.4692 | 3.5708 | -6.8653 | 0.011521 | 0.31488 | 0.31488 | [5 empty] | 0.14029 | 60.931 | 2.5388 | 2.0564 | 7.3793 | 0.30747 | 1.749 | 0.1749 | 0 | 19.425 | 2.951 | 2.2563 | 1.2536 | 0.42069 | 0.0011686 |  |  | 2.9519 | 0.069958 | 0.45317 | 0.47685 | 0.0012588 | 0.0013246
2019-10-04 10:54 | 363247 | 13.55 | 21.66 | 708.7 | 95.2 | -101.4 | -15.8 | 24.19 | 297.3 | 613.5 | -85.6 | 0.134 | 607.3 | 79.37 | 528 | 341.8 | 427.4 | 19.07 | 56.74 | 1.685 | 72.5 | 20.05 | 0.695 | 6.9454 | 19.56 | 292.71 | 574.047 | 2.2586 | 1.2816 | 0.79111 | 329.2816 | 316.1104 | 328.128 | 19.4504 | 292.6004 | 0.19526 | 398.9574 | 2.8913 | -9.2291 | 0.011594 | 0.31688 | 0.31688 | [5 empty] | 0.14133 | 61.0948 | 2.5456 | 2.062 | 7.3793 | 0.30747 | 1.7545 | 0.17545 | 0 | 19.56 | 1.9348 | 2.2753 | 1.291 | 0.42586 | 0.0011829 |  |  | 1.9354 | 0.070179 | 0.44879 | 0.47424 | 0.0012466 | 0.0013173
2019-10-04 10:54 | 363248 | 13.54 | 21.66 | 709.5 | 94.8 | -101.7 | -15.37 | 24.18 | 297.3 | 614.7 | -86.4 | 0.134 | 607.7 | 79.4 | 528.3 | 341.4 | 427.8 | 19.06 | 57.7 | 2.32 | 301.5 | 20.4 | 0.695 | 6.9495 | 19.73 | 292.88 | 574.695 | 2.2665 | 1.3077 | 0.79333 | 330.976 | 317.737 | 327.744 | 19.5141 | 292.6641 | 0.1956 | 399.2795 | 3.3927 | -21.3385 | 0.011867 | 0.32433 | 0.32433 | [5 empty] | 0.14264 | 61.1638 | 2.5485 | 2.0643 | 7.4483 | 0.31034 | 1.7539 | 0.17539 | 0 | 19.73 | 2.664 | 2.2995 | 1.3268 | 0.42215 | 0.0011726 |  |  | 2.6648 | 0.070157 | 0.45184 | 0.47619 | 0.0012551 | 0.0013228
2019-10-04 10:54 | 363249 | 13.55 | 21.66 | 713.3 | 95.2 | -100.6 | -15.11 | 24.18 | 297.3 | 618.1 | -85.5 | 0.134 | 612.7 | 80.1 | 532.6 | 342.5 | 428 | 19.05 | 55.91 | 1.405 | 335 | 20.05 | 0.699 | 6.9891 | 19.55 | 292.7 | 577.773 | 2.3868 | 1.3344 | 0.7957 | 331.1478 | 317.9019 | 328.8 | 20.2746 | 293.4246 | 0.19524 | 403.6473 | 2.6402 | 55.7289 | 0.010118 | 0.27653 | 0.27653 | [5 empty] | 0.14125 | 61.4914 | 2.5621 | 2.0753 | 7.3707 | 0.30711 | 1.7682 | 0.17682 | 0 | 19.55 | 1.6133 | 2.2739 | 1.2714 | 0.4315 | 0.0011986 |  |  | 1.6138 | 0.070729 | 0.4513 | 0.47751 | 0.0012536 | 0.0013264
2019-10-04 10:54 | 363250 | 13.54 | 21.67 | 716.6 | 95.4 | -99.8 | -16.41 | 24.16 | 297.3 | 621.2 | -83.4 | 0.133 | 616.8 | 78.96 | 537.8 | 343.2 | 426.6 | 19.03 | 55.36 | 1.635 | 48.5 | 20.15 | 0.702 | 7.0204 | 19.59 | 292.74 | 580.446 | 2.3065 | 1.2769 | 0.79068 | 329.2405 | 316.0708 | 329.472 | 19.7662 | 292.9162 | 0.19532 | 400.7473 | 2.8481 | 14.6217 | 0.011189 | 0.30581 | 0.30581 | [5 empty] | 0.14156 | 61.7759 | 2.574 | 2.0849 | 7.1897 | 0.29957 | 1.7854 | 0.17854 | 0 | 19.59 | 1.8774 | 2.2796 | 1.262 | 0.43487 | 0.001208 |  |  | 1.878 | 0.071415 | 0.45766 | 0.48367 | 0.0012713 | 0.0013435
2019-10-04 10:55 | 363251 | 13.55 | 21.67 | 717.8 | 95.6 | -100.9 | -16.77 | 24.15 | 297.3 | 622.2 | -84.1 | 0.133 | 616.9 | 78.87 | 538.1 | 342.1 | 426.2 | 19.03 | 57.29 | 0.505 | 200 | 20.45 | 0.702 | 7.0248 | 19.74 | 292.89 | 581.418 | 2.2518 | 1.29 | 0.79178 | 330.3746 | 317.1596 | 328.416 | 19.4174 | 292.5674 | 0.19562 | 398.7263 | 1.5829 | -14.8735 | 0.0119 | 0.32524 | 0.32524 | [5 empty] | 0.14272 | 61.8793 | 2.5783 | 2.0884 | 7.25 | 0.30208 | 1.7863 | 0.17863 | 0 | 19.74 | 0.57987 | 2.3009 | 1.3182 | 0.44291 | 0.0012303 |  |  | 0.58004 | 0.071454 | 0.45072 | 0.47931 | 0.001252 | 0.0013314
2019-10-04 10:55 | 363252 | 13.55 | 21.67 | 720.5 | 96.2 | -101 | -16.93 | 24.15 | 297.3 | 624.3 | -84.1 | 0.134 | 619.5 | 79.27 | 540.2 | 341.9 | 426 | 19.02 | 56.22 | 1.465 | 210 | 20.2 | 0.705 | 7.0493 | 19.61 | 292.76 | 583.605 | 2.3805 | 1.3383 | 0.796 | 331.5473 | 318.2854 | 328.224 | 20.2397 | 293.3897 | 0.19536 | 403.4376 | 2.696 | 49.4553 | 0.010383 | 0.28379 | 0.28379 | [5 empty] | 0.14171 | 62.1121 | 2.588 | 2.0963 | 7.25 | 0.30208 | 1.7942 | 0.17942 | 0 | 19.61 | 1.6822 | 2.2824 | 1.2832 | 0.43683 | 0.0012134 |  |  | 1.6827 | 0.071768 | 0.4576 | 0.4841 | 0.0012711 | 0.0013447
2019-10-04 10:55 | 363253 | 13.55 | 21.67 | 722.4 | 96.3 | -102.5 | -18.01 | 24.15 | 297.3 | 626.1 | -84.5 | 0.133 | 619.9 | 78.34 | 541.6 | 340.4 | 424.9 | 19.01 | 53.94 | 1.4 | 346.5 | 20.2 | 0.707 | 7.0662 | 19.605 | 292.755 | 585.144 | 2.3301 | 1.2568 | 0.78889 | 328.5611 | 315.4186 | 326.784 | 19.9192 | 293.0692 | 0.19535 | 401.6145 | 2.6355 | 24.1225 | 0.011 | 0.30064 | 0.30064 | [5 empty] | 0.14167 | 62.2759 | 2.5948 | 2.1018 | 7.2845 | 0.30352 | 1.7983 | 0.17983 | 0 | 19.605 | 1.6076 | 2.2817 | 1.2308 | 0.44097 | 0.0012249 |  |  | 1.608 | 0.071932 | 0.46111 | 0.48781 | 0.0012809 | 0.001355
2019-10-04 10:55 | 363254 | 13.55 | 21.67 | 723.3 | 96.5 | -102.1 | -16.47 | 24.15 | 297.3 | 626.7 | -85.6 | 0.133 | 621.2 | 80.1 | 541.1 | 340.9 | 426.5 | 19.01 | 54.09 | 2.635 | 326 | 19.9 | 0.707 | 7.0715 | 19.455 | 292.605 | 585.873 | 2.3064 | 1.2475 | 0.78811 | 327.5626 | 314.4601 | 327.264 | 19.7554 | 292.9054 | 0.19505 | 400.7144 | 3.6156 | 31.6364 | 0.010878 | 0.2973 | 0.2973 | [5 empty] | 0.14052 | 62.3534 | 2.5981 | 2.1044 | 7.3793 | 0.30747 | 1.797 | 0.1797 | 0 | 19.455 | 3.0257 | 2.2605 | 1.2227 | 0.43282 | 0.0012023 |  |  | 3.0266 | 0.071878 | 0.46689 | 0.49112 | 0.0012969 | 0.0013642
2019-10-04 10:55 | 363255 | 13.54 | 21.67 | 723.4 | 96.5 | -103 | -15.46 | 24.14 | 297.3 | 626.9 | -87.6 | 0.133 | 620.3 | 81 | 539.3 | 339.9 | 427.4 | 19.01 | 55.11 | 0.47 | 325 | 20.4 | 0.707 | 7.0697 | 19.705 | 292.855 | 585.954 | 2.3235 | 1.2805 | 0.79095 | 329.8715 | 316.6766 | 326.304 | 19.884 | 293.034 | 0.19555 | 401.3928 | 1.527 | 7.9631 | 0.011378 | 0.31097 | 0.31097 | [5 empty] | 0.14244 | 62.3621 | 2.5984 | 2.1047 | 7.5431 | 0.3143 | 1.7904 | 0.17904 | 0 | 19.705 | 0.53968 | 2.2959 | 1.2653 | 0.44492 | 0.0012359 |  |  | 0.53984 | 0.071617 | 0.45225 | 0.48097 | 0.0012562 | 0.001336
2019-10-04 10:55 | 363256 | 13.54 | 21.68 | 722 | 96 | -104.8 | -15.39 | 24.15 | 297.3 | 626 | -89.4 | 0.133 | 617.3 | 80.7 | 536.6 | 338.2 | 427.6 | 19.01 | 55.95 | 0.675 | 157 | 20.8 | 0.705 | 7.0488 | 19.905 | 293.055 | 584.82 | 2.3236 | 1.3001 | 0.7926 | 331.4604 | 318.202 | 324.672 | 19.8994 | 293.0494 | 0.19595 | 401.4359 | 1.83 | -0.29901 | 0.011501 | 0.31435 | 0.31435 | [5 empty] | 0.144 | 62.2414 | 2.5934 | 2.1006 | 7.7069 | 0.32112 | 1.7795 | 0.17795 | 0 | 19.905 | 0.77507 | 2.3246 | 1.3006 | 0.44219 | 0.0012283 |  |  | 0.7753 | 0.071181 | 0.4524 | 0.48057 | 0.0012567 | 0.0013349
2019-10-04 10:56 | 363257 | 13.55 | 21.68 | 720.1 | 96.2 | -105.9 | -16.73 | 24.16 | 297.3 | 623.9 | -89.2 | 0.134 | 614.2 | 79.51 | 534.7 | 337.1 | 426.3 | 19.01 | 55.95 | 2.155 | 345 | 20.1 | 0.703 | 7.0308 | 19.555 | 292.705 | 583.281 | 2.3812 | 1.3323 | 0.79551 | 331.0919 | 317.8483 | 323.616 | 20.2398 | 293.3898 | 0.19525 | 403.4481 | 3.2698 | 65.2222 | 0.0099147 | 0.27098 | 0.27098 | [5 empty] | 0.14129 | 62.0776 | 2.5866 | 2.0951 | 7.6897 | 0.3204 | 1.7747 | 0.17747 | 0 | 19.555 | 2.4745 | 2.2746 | 1.2727 | 0.42845 | 0.0011901 |  |  | 2.4752 | 0.070989 | 0.45692 | 0.48177 | 0.0012692 | 0.0013383
2019-10-04 10:56 | 363258 | 13.55 | 21.68 | 719.3 | 96 | -105.7 | -16.79 | 24.17 | 297.3 | 623.4 | -88.9 | 0.133 | 613.7 | 79.19 | 534.5 | 337.4 | 426.3 | 19.01 | 56.36 | 0.595 | 140.5 | 20.25 | 0.702 | 7.0213 | 19.63 | 292.78 | 582.633 | 2.3798 | 1.3412 | 0.79624 | 331.7377 | 318.4682 | 323.904 | 20.2365 | 293.3865 | 0.1954 | 403.4154 | 1.7181 | 30.3551 | 0.010696 | 0.29234 | 0.29234 | [5 empty] | 0.14187 | 62.0086 | 2.5837 | 2.0928 | 7.6638 | 0.31932 | 1.7735 | 0.17735 | 0 | 19.63 | 0.68321 | 2.2853 | 1.288 | 0.43868 | 0.0012185 |  |  | 0.68342 | 0.070939 | 0.44775 | 0.47586 | 0.0012438 | 0.0013218
2019-10-04 10:56 | 363259 | 13.55 | 21.68 | 719.5 | 95.9 | -105 | -15.76 | 24.19 | 297.3 | 623.6 | -89.3 | 0.133 | 614.5 | 80.1 | 534.4 | 338.1 | 427.4 | 19.01 | 59.14 | 1.265 | 326.5 | 20.45 | 0.702 | 7.025 | 19.73 | 292.88 | 582.795 | 2.3877 | 1.4121 | 0.80209 | 334.6295 | 321.2443 | 324.576 | 20.2938 | 293.4438 | 0.1956 | 403.722 | 2.5052 | 41.1411 | 0.010464 | 0.286 | 0.286 | [5 empty] | 0.14264 | 62.0259 | 2.5844 | 2.0934 | 7.6983 | 0.32076 | 1.7726 | 0.17726 | 0 | 19.73 | 1.4525 | 2.2995 | 1.3599 | 0.43138 | 0.0011983 |  |  | 1.453 | 0.070904 | 0.44929 | 0.47595 | 0.001248 | 0.0013221
2019-10-04 10:56 | 363260 | 13.55 | 21.68 | 718.1 | 95.6 | -105.6 | -15.91 | 24.19 | 297.3 | 622.5 | -89.7 | 0.133 | 612.5 | 79.66 | 532.8 | 337.6 | 427.3 | 19.01 | 55.33 | 0.865 | 265 | 20.45 | 0.701 | 7.0122 | 19.73 | 292.88 | 581.661 | 2.5087 | 1.3881 | 0.80012 | 333.8091 | 320.4568 | 324.096 | 21.0335 | 294.1835 | 0.1956 | 407.9367 | 2.0716 | 78.6573 | 0.0094834 | 0.25919 | 0.25919 | [5 empty] | 0.14264 | 61.9052 | 2.5794 | 2.0893 | 7.7328 | 0.3222 | 1.7671 | 0.17671 | 0 | 19.73 | 0.99324 | 2.2995 | 1.2723 | 0.43696 | 0.0012138 |  |  | 0.99354 | 0.070684 | 0.44977 | 0.47722 | 0.0012494 | 0.0013256
2019-10-04 10:56 | 363261 | 13.55 | 21.68 | 715.5 | 95.3 | -104.7 | -15.95 | 24.2 | 297.3 | 620.2 | -88.8 | 0.133 | 610.7 | 79.32 | 531.4 | 338.5 | 427.3 | 19.01 | 54.62 | 2.65 | 340 | 20.1 | 0.699 | 6.9904 | 19.555 | 292.705 | 579.555 | 2.4503 | 1.3383 | 0.79603 | 331.3079 | 318.0556 | 324.96 | 20.6677 | 293.8177 | 0.19525 | 405.8822 | 3.6259 | 117.5286 | 0.0086223 | 0.23566 | 0.23566 | [5 empty] | 0.14129 | 61.681 | 2.57 | 2.0817 | 7.6552 | 0.31897 | 1.7628 | 0.17628 | 0 | 19.555 | 3.0429 | 2.2746 | 1.2424 | 0.42641 | 0.0011845 |  |  | 3.0438 | 0.070511 | 0.46003 | 0.48384 | 0.0012779 | 0.001344
2019-10-04 10:56 | 363262 | 13.55 | 21.69 | 712.8 | 94.8 | -104.7 | -16.66 | 24.2 | 297.3 | 618 | -88 | 0.133 | 608.1 | 78.14 | 530 | 338.6 | 426.6 | 19.03 | 53.56 | 0.7 | 268.5 | 20.2 | 0.696 | 6.9637 | 19.615 | 292.765 | 577.368 | 2.3718 | 1.2703 | 0.79009 | 329.1063 | 315.942 | 325.056 | 20.1853 | 293.3353 | 0.19537 | 403.1266 | 1.8636 | 30.957 | 0.010596 | 0.2896 | 0.2896 | [5 empty] | 0.14175 | 61.4483 | 2.5603 | 2.0739 | 7.5862 | 0.31609 | 1.7578 | 0.17578 | 0 | 19.615 | 0.80378 | 2.2831 | 1.2228 | 0.43602 | 0.0012112 |  |  | 0.80402 | 0.070311 | 0.44655 | 0.47416 | 0.0012404 | 0.0013171
2019-10-04 10:57 | 363263 | 13.55 | 21.69 | 711.9 | 94.3 | -104.5 | -16.55 | 24.2 | 297.4 | 617.6 | -88 | 0.133 | 607.4 | 77.79 | 529.6 | 338.7 | 426.7 | 19.03 | 55.32 | 1.825 | 349.5 | 20.7 | 0.695 | 6.9523 | 19.865 | 293.015 | 576.639 | 2.3916 | 1.323 | 0.7946 | 332.1164 | 318.8317 | 325.152 | 20.3281 | 293.4781 | 0.19587 | 403.8909 | 3.009 | 40.5893 | 0.010346 | 0.28278 | 0.28278 | [5 empty] | 0.14369 | 61.3707 | 2.5571 | 2.0713 | 7.5862 | 0.31609 | 1.7552 | 0.17552 | 0 | 19.865 | 2.0956 | 2.3188 | 1.2828 | 0.43062 | 0.0011962 |  |  | 2.0962 | 0.070207 | 0.45523 | 0.48059 | 0.0012645 | 0.001335
2019-10-04 10:57 | 363264 | 13.55 | 21.69 | 712.7 | 94.4 | -103.7 | -15.66 | 24.21 | 297.4 | 618.2 | -88.1 | 0.133 | 608.9 | 78.79 | 530.1 | 339.6 | 427.7 | 19.03 | 56.53 | 0.885 | 328.5 | 20.6 | 0.696 | 6.9609 | 19.815 | 292.965 | 577.287 | 2.406 | 1.3601 | 0.79777 | 333.2128 | 319.8843 | 326.016 | 20.4144 | 293.5644 | 0.19577 | 404.3932 | 2.0954 | 36.5867 | 0.01046 | 0.28588 | 0.28588 | [5 empty] | 0.1433 | 61.4397 | 2.56 | 2.0736 | 7.5948 | 0.31645 | 1.7571 | 0.17571 | 0 | 19.815 | 1.0162 | 2.3116 | 1.3068 | 0.43435 | 0.0012065 |  |  | 1.0165 | 0.070285 | 0.44732 | 0.47462 | 0.0012426 | 0.0013184
2019-10-04 10:57 | 363265 | 13.55 | 21.69 | 714.7 | 94.5 | -103.6 | -15.32 | 24.23 | 297.4 | 620.1 | -88.3 | 0.132 | 611 | 79.2 | 531.8 | 339.8 | 428.1 | 19.03 | 55.65 | 0.66 | 220.5 | 20.7 | 0.697 | 6.9743 | 19.865 | 293.015 | 578.907 | 2.3348 | 1.2993 | 0.79255 | 331.2584 | 318.008 | 326.208 | 19.9683 | 293.1183 | 0.19587 | 401.8379 | 1.8095 | 5.4426 | 0.011263 | 0.30784 | 0.30784 | [5 empty] | 0.14369 | 61.6121 | 2.5672 | 2.0794 | 7.6121 | 0.31717 | 1.7622 | 0.17622 | 0 | 19.865 | 0.75785 | 2.3188 | 1.2904 | 0.43812 | 0.001217 |  |  | 0.75808 | 0.07049 | 0.44804 | 0.47594 | 0.0012445 | 0.0013221
2019-10-04 10:57 | 363266 | 13.55 | 21.69 | 717 | 95 | -103 | -16.51 | 24.25 | 297.4 | 622 | -86.5 | 0.132 | 613.9 | 78.46 | 535.5 | 340.5 | 427 | 19.05 | 54.78 | 0.85 | 284 | 20.6 | 0.7 | 6.9973 | 19.825 | 292.975 | 580.77 | 2.4424 | 1.3379 | 0.79589 | 332.4741 | 319.1751 | 326.88 | 20.6397 | 293.7897 | 0.19579 | 405.6765 | 2.0535 | 48.7375 | 0.010254 | 0.28026 | 0.28026 | [5 empty] | 0.14337 | 61.8103 | 2.5754 | 2.0861 | 7.4569 | 0.3107 | 1.7754 | 0.17754 | 0 | 19.825 | 0.97602 | 2.3131 | 1.2671 | 0.44026 | 0.0012229 |  |  | 0.97631 | 0.071016 | 0.45292 | 0.48058 | 0.0012581 | 0.0013349
2019-10-04 10:57 | 363267 | 13.55 | 21.69 | 719.8 | 95.3 | -101.4 | -15.71 | 24.26 | 297.4 | 624.5 | -85.7 | 0.132 | 618.4 | 79.61 | 538.8 | 342.2 | 427.9 | 19.05 | 56.36 | 1.875 | 350.5 | 20.45 | 0.703 | 7.0331 | 19.75 | 292.9 | 583.038 | 2.439 | 1.3746 | 0.799 | 333.4326 | 320.0953 | 328.512 | 20.6132 | 293.7632 | 0.19564 | 405.5388 | 3.05 | 76.6942 | 0.0097131 | 0.26547 | 0.26547 | [5 empty] | 0.14279 | 62.0517 | 2.5855 | 2.0942 | 7.3879 | 0.30783 | 1.7864 | 0.17864 | 0 | 19.75 | 2.153 | 2.3023 | 1.2976 | 0.43384 | 0.0012051 |  |  | 2.1536 | 0.071457 | 0.45931 | 0.48496 | 0.0012759 | 0.0013471
2019-10-04 10:57 | 363268 | 13.55 | 21.69 | 723.6 | 96 | -100.2 | -15.4 | 24.26 | 297.4 | 627.5 | -84.8 | 0.133 | 623.4 | 80.6 | 542.8 | 343.4 | 428.2 | 19.07 | 56.13 | 1.545 | 335.5 | 20.15 | 0.708 | 7.0782 | 19.61 | 292.76 | 586.116 | 2.4437 | 1.3716 | 0.79881 | 332.7148 | 319.4062 | 329.664 | 20.6314 | 293.7814 | 0.19536 | 405.6664 | 2.7686 | 82.3735 | 0.0096774 | 0.2645 | 0.2645 | [5 empty] | 0.14171 | 62.3793 | 2.5991 | 2.1053 | 7.3103 | 0.3046 | 1.8007 | 0.18007 | 0 | 19.61 | 1.7741 | 2.2824 | 1.2811 | 0.43778 | 0.001216 |  |  | 1.7746 | 0.072028 | 0.45958 | 0.48602 | 0.0012766 | 0.00135
2019-10-04 10:58 | 363269 | 13.54 | 21.7 | 728.1 | 96.4 | -99.1 | -14.62 | 24.25 | 297.4 | 631.7 | -84.5 | 0.132 | 628.9 | 81.8 | 547.2 | 344.4 | 428.9 | 19.07 | 57.61 | 1.52 | 218.5 | 20.5 | 0.713 | 7.1258 | 19.785 | 292.935 | 589.761 | 2.3932 | 1.3787 | 0.79933 | 333.7287 | 320.3796 | 330.624 | 20.3322 | 293.4822 | 0.19571 | 403.9303 | 2.7461 | 43.7721 | 0.010694 | 0.29229 | 0.29229 | [5 empty] | 0.14306 | 62.7672 | 2.6153 | 2.1184 | 7.2845 | 0.30352 | 1.8149 | 0.18149 | 0 | 19.785 | 1.7453 | 2.3073 | 1.3293 | 0.44075 | 0.0012243 |  |  | 1.7459 | 0.072595 | 0.46227 | 0.48907 | 0.0012841 | 0.0013585
2019-10-04 10:58 | 363270 | 13.55 | 21.7 | 731.9 | 96.6 | -99.3 | -14.32 | 24.25 | 297.4 | 635.3 | -85 | 0.132 | 632.6 | 82.3 | 550.3 | 344.2 | 429.3 | 19.08 | 58.51 | 1.315 | 154.5 | 20.75 | 0.716 | 7.1621 | 19.915 | 293.065 | 592.839 | 2.3434 | 1.3711 | 0.79865 | 334.0358 | 320.6743 | 330.432 | 20.0268 | 293.1768 | 0.19597 | 402.161 | 2.5542 | 8.3198 | 0.011602 | 0.31709 | 0.31709 | [5 empty] | 0.14408 | 63.0948 | 2.629 | 2.1295 | 7.3362 | 0.30568 | 1.8238 | 0.18238 | 0 | 19.915 | 1.51 | 2.326 | 1.3609 | 0.44459 | 0.001235 |  |  | 1.5104 | 0.072951 | 0.46359 | 0.49102 | 0.0012878 | 0.001364
2019-10-04 10:58 | 363271 | 13.55 | 21.7 | 736.3 | 97.5 | -97.7 | -14.86 | 24.26 | 297.4 | 638.8 | -82.8 | 0.132 | 638.6 | 82.7 | 556 | 346 | 428.8 | 19.09 | 58.71 | 2.5 | 317.5 | 20.45 | 0.721 | 7.2081 | 19.77 | 292.92 | 596.403 | 2.4536 | 1.4405 | 0.80436 | 335.7616 | 322.3311 | 332.16 | 20.7043 | 293.8543 | 0.19568 | 406.0541 | 3.5218 | 95.8462 | 0.0096531 | 0.26383 | 0.26383 | [5 empty] | 0.14295 | 63.4741 | 2.6448 | 2.1423 | 7.1379 | 0.29741 | 1.8448 | 0.18448 | 0 | 19.77 | 2.8706 | 2.3052 | 1.3534 | 0.43694 | 0.0012137 |  |  | 2.8715 | 0.073794 | 0.46958 | 0.49489 | 0.0013044 | 0.0013747
2019-10-04 10:58 | 363272 | 13.56 | 21.7 | 741 | 98.4 | -96 | -14.57 | 24.25 | 297.4 | 642.6 | -81.4 | 0.133 | 645 | 83.8 | 561.2 | 347.5 | 429 | 19.11 | 54.31 | 2.315 | 171.5 | 20.2 | 0.726 | 7.2619 | 19.655 | 292.805 | 600.21 | 2.4588 | 1.3354 | 0.79574 | 331.6397 | 318.3742 | 333.6 | 20.7273 | 293.8773 | 0.19545 | 406.2047 | 3.389 | 105.8566 | 0.0095419 | 0.26079 | 0.26079 | [5 empty] | 0.14206 | 63.8793 | 2.6616 | 2.1559 | 7.0259 | 0.29274 | 1.8632 | 0.18632 | 0 | 19.655 | 2.6582 | 2.2888 | 1.2431 | 0.44903 | 0.0012473 |  |  | 2.659 | 0.074527 | 0.48062 | 0.50646 | 0.0013351 | 0.0014068
2019-10-04 10:58 | 363273 | 13.55 | 21.7 | 747 | 99 | -95.6 | -15.75 | 24.23 | 297.4 | 648 | -79.85 | 0.133 | 651.4 | 83.2 | 568.2 | 347.8 | 427.7 | 19.11 | 54.88 | 1.28 | 100 | 20.2 | 0.732 | 7.3182 | 19.655 | 292.805 | 605.07 | 2.333 | 1.2804 | 0.79096 | 329.6507 | 316.4647 | 333.888 | 19.9418 | 293.0918 | 0.19545 | 401.7328 | 2.52 | 21.0555 | 0.011678 | 0.31918 | 0.31918 | [5 empty] | 0.14206 | 64.3966 | 2.6832 | 2.1734 | 6.8879 | 0.287 | 1.8864 | 0.18864 | 0 | 19.655 | 1.4698 | 2.2888 | 1.2561 | 0.46005 | 0.0012779 |  |  | 1.4702 | 0.075455 | 0.47941 | 0.50771 | 0.0013317 | 0.0014103
2019-10-04 10:58 | 363274 | 13.55 | 21.7 | 752.7 | 99.4 | -95 | -14.6 | 24.23 | 297.4 | 653.3 | -80.4 | 0.132 | 657.7 | 84.8 | 572.9 | 348.4 | 428.8 | 19.11 | 59.74 | 0.56 | 62 | 20.65 | 0.737 | 7.3675 | 19.88 | 293.03 | 609.687 | 2.3226 | 1.3875 | 0.80002 | 334.4503 | 321.0723 | 334.464 | 19.8909 | 293.0409 | 0.1959 | 401.3931 | 1.6668 | 0.52933 | 0.012268 | 0.33529 | 0.33529 | [5 empty] | 0.1438 | 64.8879 | 2.7037 | 2.19 | 6.931 | 0.28879 | 1.9012 | 0.19012 | 0 | 19.88 | 0.64302 | 2.321 | 1.3865 | 0.46927 | 0.0013035 |  |  | 0.64322 | 0.076047 | 0.47835 | 0.50872 | 0.0013288 | 0.0014131
2019-10-04 10:59 | 363275 | 13.55 | 21.7 | 757.8 | 100.1 | -93.3 | -13.05 | 24.24 | 297.4 | 657.7 | -80.3 | 0.132 | 664.5 | 87.1 | 577.4 | 350.2 | 430.5 | 19.11 | 59.53 | 1.735 | 213.5 | 20.55 | 0.742 | 7.4188 | 19.83 | 292.98 | 613.818 | 2.4967 | 1.4863 | 0.80794 | 337.5334 | 324.0321 | 336.192 | 20.9694 | 294.1194 | 0.1958 | 407.5561 | 2.9339 | 97.3821 | 0.01007 | 0.27521 | 0.27521 | [5 empty] | 0.14341 | 65.3276 | 2.722 | 2.2048 | 6.9224 | 0.28843 | 1.9164 | 0.19164 | 0 | 19.83 | 1.9922 | 2.3138 | 1.3774 | 0.45761 | 0.0012711 |  |  | 1.9928 | 0.076655 | 0.48266 | 0.51052 | 0.0013407 | 0.0014181
2019-10-04 10:59 | 363276 | 13.55 | 21.71 | 762.9 | 101.2 | -92.2 | -14.11 | 24.24 | 297.4 | 661.8 | -78.09 | 0.133 | 670.7 | 87.1 | 583.7 | 351.3 | 429.4 | 19.13 | 56.07 | 1.115 | 342.5 | 20.45 | 0.747 | 7.4685 | 19.79 | 292.94 | 617.949 | 2.4971 | 1.4001 | 0.80109 | 334.4864 | 321.1069 | 337.248 | 20.9686 | 294.1186 | 0.19572 | 407.5578 | 2.352 | 80.7504 | 0.010563 | 0.2887 | 0.2887 | [5 empty] | 0.1431 | 65.7672 | 2.7403 | 2.2196 | 6.7328 | 0.28053 | 1.9391 | 0.19391 | 0 | 19.79 | 1.2803 | 2.3081 | 1.2941 | 0.47319 | 0.0013144 |  |  | 1.2807 | 0.077565 | 0.49068 | 0.52024 | 0.001363 | 0.0014451
2019-10-04 10:59 | 363277 | 13.54 | 21.71 | 766.6 | 101.3 | -92.5 | -13.93 | 24.25 | 297.4 | 665.3 | -78.52 | 0.132 | 674.1 | 87.4 | 586.8 | 351.1 | 429.6 | 19.13 | 56.52 | 0.605 | 291.5 | 20.75 | 0.75 | 7.503 | 19.94 | 293.09 | 620.946 | 2.4485 | 1.3839 | 0.7997 | 334.5899 | 321.2063 | 337.056 | 20.6859 | 293.8359 | 0.19602 | 405.9189 | 1.7325 | 37.6439 | 0.011639 | 0.31811 | 0.31811 | [5 empty] | 0.14427 | 66.0862 | 2.7536 | 2.2304 | 6.7672 | 0.28197 | 1.9484 | 0.19484 | 0 | 19.94 | 0.69469 | 2.3296 | 1.3167 | 0.48219 | 0.0013394 |  |  | 0.6949 | 0.077938 | 0.49222 | 0.52326 | 0.0013673 | 0.0014535
2019-10-04 10:59 | 363278 | 13.55 | 21.71 | 772.5 | 102.1 | -90.4 | -12.67 | 24.27 | 297.4 | 670.3 | -77.76 | 0.132 | 682.1 | 89.5 | 592.6 | 353.3 | 431 | 19.14 | 56.55 | 1.54 | 342.5 | 20.6 | 0.757 | 7.5653 | 19.87 | 293.02 | 625.725 | 2.518 | 1.4239 | 0.80299 | 335.6473 | 322.2214 | 339.168 | 21.0996 | 294.2496 | 0.19588 | 408.2923 | 2.7641 | 99.0051 | 0.010353 | 0.28296 | 0.28296 | [5 empty] | 0.14372 | 66.5948 | 2.7748 | 2.2476 | 6.6983 | 0.27909 | 1.9685 | 0.19685 | 0 | 19.87 | 1.7683 | 2.3195 | 1.3117 | 0.47537 | 0.0013205 |  |  | 1.7688 | 0.078739 | 0.49878 | 0.52785 | 0.0013855 | 0.0014662
2019-10-04 10:59 | 363279 | 13.55 | 21.71 | 777.8 | 103 | -89.8 | -12.98 | 24.29 | 297.4 | 674.8 | -76.85 | 0.132 | 688 | 90 | 598 | 354 | 430.8 | 19.15 | 55.24 | 0.71 | 292 | 20.65 | 0.762 | 7.6152 | 19.9 | 293.05 | 630.018 | 2.4591 | 1.3584 | 0.79759 | 333.5251 | 320.1841 | 339.84 | 20.7473 | 293.8973 | 0.19594 | 406.2766 | 1.8768 | 46.322 | 0.011703 | 0.31985 | 0.31985 | [5 empty] | 0.14396 | 67.0517 | 2.7938 | 2.263 | 6.6207 | 0.27586 | 1.9871 | 0.19871 | 0 | 19.9 | 0.81526 | 2.3238 | 1.2837 | 0.49038 | 0.0013622 |  |  | 0.81551 | 0.079485 | 0.50226 | 0.53362 | 0.0013952 | 0.0014823
2019-10-04 10:59 | 363280 | 13.55 | 21.71 | 782.7 | 103.9 | -89.6 | -13.29 | 24.3 | 297.4 | 678.8 | -76.33 | 0.133 | 693.1 | 90.6 | 602.5 | 354.2 | 430.5 | 19.17 | 55.68 | 1.955 | 348.5 | 20.55 | 0.766 | 7.6614 | 19.86 | 293.01 | 633.987 | 2.485 | 1.3837 | 0.79971 | 334.2295 | 320.8603 | 340.032 | 20.9015 | 294.0515 | 0.19586 | 407.1636 | 3.1144 | 94.4859 | 0.010687 | 0.29209 | 0.29209 | [5 empty] | 0.14365 | 67.4741 | 2.8114 | 2.2773 | 6.5776 | 0.27407 | 2.0032 | 0.20032 | 0 | 19.86 | 2.2448 | 2.3181 | 1.2907 | 0.47957 | 0.0013321 |  |  | 2.2455 | 0.080127 | 0.50864 | 0.5373 | 0.0014129 | 0.0014925
2019-10-04 11:00 | 363281 | 13.56 | 21.71 | 765.6 | 101.1 | -89.6 | -13.37 | 24.31 | 297.5 | 664.4 | -76.27 | 0.132 | 675.9 | 87.8 | 588.1 | 354.3 | 430.5 | 19.18 | 56.03 | 0.79 | 318.5 | 20.6 | 0.743 | 7.4328 | 19.89 | 293.04 | 620.136 | 2.3478 | 1.3155 | 0.79394 | 331.9542 | 318.6761 | 340.128 | 20.0534 | 293.2034 | 0.19592 | 402.3184 | 1.9797 | 9.4245 | 0.01241 | 0.33918 | 0.33918 | [5 empty] | 0.14388 | 66 | 2.75 | 2.2275 | 6.569 | 0.27371 | 1.9538 | 0.19538 | 0 | 19.89 | 0.90712 | 2.3224 | 1.3012 | 0.4811 | 0.0013364 |  |  | 0.90739 | 0.078152 | 0.49399 | 0.52462 | 0.0013722 | 0.0014573
2019-10-04 11:00 | 363282 | 13.55 | 21.71 | 706.9 | 92.1 | -89.5 | -14 | 24.31 | 297.5 | 614.8 | -75.53 | 0.13 | 617.4 | 78.08 | 539.3 | 354.4 | 429.9 | 19.19 | 55.74 | 2.165 | 336 | 20.6 | 0.698 | 6.9817 | 19.895 | 293.045 | 572.589 | 2.4797 | 1.3822 | 0.79957 | 334.3328 | 320.9595 | 340.224 | 20.8722 | 294.0222 | 0.19593 | 406.9902 | 3.2774 | 93.2883 | 0.0093334 | 0.25509 | 0.25509 | [5 empty] | 0.14392 | 60.9397 | 2.5392 | 2.0567 | 6.5086 | 0.27119 | 1.7855 | 0.17855 | 0 | 19.895 | 2.486 | 2.3231 | 1.2949 | 0.4347 | 0.0012075 |  |  | 2.4867 | 0.071421 | 0.4634 | 0.48858 | 0.0012872 | 0.0013572
2019-10-04 11:00 | 363283 | 13.55 | 21.71 | 749.2 | 98.8 | -90.5 | -14.8 | 24.31 | 297.5 | 650.4 | -75.7 | 0.132 | 658.7 | 84 | 574.7 | 353.4 | 429.1 | 19.19 | 55.4 | 1.315 | 286.5 | 20.55 | 0.733 | 7.3257 | 19.87 | 293.02 | 606.852 | 2.3878 | 1.3228 | 0.79458 | 332.1305 | 318.8452 | 339.264 | 20.3043 | 293.4543 | 0.19588 | 403.7545 | 2.5542 | 32.317 | 0.01154 | 0.31539 | 0.31539 | [5 empty] | 0.14372 | 64.5862 | 2.6911 | 2.1798 | 6.5259 | 0.27191 | 1.9079 | 0.19079 | 0 | 19.87 | 1.51 | 2.3195 | 1.285 | 0.46606 | 0.0012946 |  |  | 1.5104 | 0.076315 | 0.486 | 0.51467 | 0.00135 | 0.0014296
2019-10-04 11:00 | 363284 | 13.55 | 21.72 | 777 | 102.7 | -92.7 | -15.65 | 24.31 | 297.5 | 674.2 | -77.07 | 0.132 | 684.2 | 87.1 | 597.1 | 351.2 | 428.3 | 19.21 | 55.38 | 0.88 | 179.5 | 20.8 | 0.761 | 7.6103 | 20.005 | 293.155 | 629.37 | 2.3993 | 1.3287 | 0.79503 | 332.9338 | 319.6165 | 337.152 | 20.3867 | 293.5367 | 0.19615 | 404.197 | 2.0895 | 23.2304 | 0.012197 | 0.33335 | 0.33335 | [5 empty] | 0.14478 | 66.9828 | 2.7909 | 2.2607 | 6.6466 | 0.27694 | 1.9837 | 0.19837 | 0 | 20.005 | 1.0105 | 2.339 | 1.2953 | 0.4886 | 0.0013572 |  |  | 1.0108 | 0.079349 | 0.50302 | 0.53396 | 0.0013973 | 0.0014832
2019-10-04 11:00 | 363285 | 13.54 | 21.72 | 787 | 104.5 | -93.2 | -14.99 | 24.33 | 297.5 | 682.5 | -78.24 | 0.133 | 693.7 | 89.5 | 604.3 | 350.8 | 429.1 | 19.21 | 54.77 | 0.96 | 209.5 | 20.65 | 0.77 | 7.6983 | 19.93 | 293.08 | 637.47 | 2.4772 | 1.3567 | 0.79744 | 333.5985 | 320.2546 | 336.768 | 20.8592 | 294.0092 | 0.196 | 406.9103 | 2.1824 | 59.0723 | 0.011499 | 0.31428 | 0.31428 | [5 empty] | 0.14419 | 67.8448 | 2.8269 | 2.2898 | 6.75 | 0.28125 | 2.0085 | 0.20085 | 0 | 19.93 | 1.1023 | 2.3282 | 1.2751 | 0.49307 | 0.0013696 |  |  | 1.1027 | 0.080341 | 0.50888 | 0.53996 | 0.0014135 | 0.0014999
2019-10-04 11:00 | 363286 | 13.55 | 21.72 | 784.6 | 104.1 | -94.7 | -13.23 | 24.35 | 297.5 | 680.5 | -81.5 | 0.133 | 689.9 | 90.8 | 599.1 | 349.5 | 430.9 | 19.22 | 57.6 | 0.95 | 184.5 | 20.7 | 0.766 | 7.6641 | 19.96 | 293.11 | 635.526 | 2.5316 | 1.4582 | 0.80569 | 337.1902 | 323.7025 | 335.52 | 21.1872 | 294.3372 | 0.19606 | 408.7784 | 2.171 | 77.6108 | 0.010965 | 0.29969 | 0.29969 | [5 empty] | 0.14443 | 67.6379 | 2.8182 | 2.2828 | 7.0172 | 0.29239 | 1.9904 | 0.19904 | 0 | 19.96 | 1.0908 | 2.3325 | 1.3435 | 0.48685 | 0.0013524 |  |  | 1.0912 | 0.079616 | 0.50229 | 0.53314 | 0.0013953 | 0.0014809
2019-10-04 11:01 | 363287 | 13.55 | 21.72 | 783.1 | 104.3 | -95.8 | -12.57 | 24.38 | 297.5 | 678.8 | -83.2 | 0.133 | 687.4 | 91.7 | 595.6 | 348.6 | 431.8 | 19.24 | 57.9 | 1.055 | 259 | 20.45 | 0.765 | 7.6509 | 19.845 | 292.995 | 634.311 | 2.6476 | 1.533 | 0.81152 | 339.0956 | 325.5317 | 334.656 | 21.8493 | 294.9993 | 0.19583 | 412.5728 | 2.2878 | 133.5739 | 0.0095661 | 0.26145 | 0.26145 | [5 empty] | 0.14353 | 67.5086 | 2.8129 | 2.2784 | 7.1724 | 0.29885 | 1.9796 | 0.19796 | 0 | 19.845 | 1.2114 | 2.3159 | 1.3409 | 0.48157 | 0.0013377 |  |  | 1.2118 | 0.079183 | 0.49846 | 0.52881 | 0.0013846 | 0.0014689
2019-10-04 11:01 | 363288 | 13.55 | 21.72 | 763.2 | 101.1 | -97.8 | -13.69 | 24.4 | 297.5 | 662 | -84.1 | 0.133 | 665.3 | 87.4 | 577.9 | 346.6 | 430.8 | 19.23 | 55.33 | 1.56 | 185.5 | 20.7 | 0.742 | 7.422 | 19.965 | 293.115 | 618.192 | 2.7068 | 1.4977 | 0.80877 | 338.5022 | 324.9621 | 332.736 | 22.1902 | 295.3402 | 0.19607 | 414.5061 | 2.782 | 180.3273 | 0.0080565 | 0.22019 | 0.22019 | [5 empty] | 0.14447 | 65.7931 | 2.7414 | 2.2205 | 7.2586 | 0.30244 | 1.9181 | 0.19181 | 0 | 19.965 | 1.7913 | 2.3332 | 1.291 | 0.46728 | 0.001298 |  |  | 1.7918 | 0.076723 | 0.49049 | 0.51883 | 0.0013625 | 0.0014412
2019-10-04 11:01 | 363289 | 13.55 | 21.72 | 680.1 | 87.6 | -99.8 | -13.77 | 24.42 | 297.6 | 592.6 | -86 | 0.129 | 580.3 | 73.78 | 506.6 | 344.8 | 430.8 | 19.25 | 61.42 | 0.85 | 131.5 | 21 | 0.666 | 6.6591 | 20.125 | 293.275 | 550.881 | 2.5633 | 1.5744 | 0.81451 | 341.6477 | 327.9818 | 331.008 | 21.3865 | 294.5365 | 0.19639 | 409.8919 | 2.0535 | 75.4636 | 0.0089714 | 0.2452 | 0.2452 | [5 empty] | 0.14572 | 58.6293 | 2.4429 | 1.9787 | 7.4138 | 0.30891 | 1.6698 | 0.16698 | 0 | 20.125 | 0.97602 | 2.3564 | 1.4473 | 0.41344 | 0.0011484 |  |  | 0.97631 | 0.066793 | 0.4252 | 0.45137 | 0.0011811 | 0.0012538
2019-10-04 11:01 | 363290 | 13.55 | 21.73 | 648.2 | 83.7 | -101.3 | -15.2 | 24.44 | 297.6 | 564.5 | -86.1 | 0.129 | 546.9 | 68.5 | 478.4 | 343.3 | 429.5 | 19.27 | 60.66 | 1.475 | 243.5 | 20.35 | 0.621 | 6.2106 | 19.81 | 292.96 | 525.042 | 2.6029 | 1.5789 | 0.81497 | 340.3747 | 326.7597 | 329.568 | 21.5917 | 294.7417 | 0.19576 | 411.1077 | 2.7052 | 140.3986 | 0.0068576 | 0.18743 | 0.18743 | [5 empty] | 0.14326 | 55.8793 | 2.3283 | 1.8859 | 7.431 | 0.30963 | 1.5763 | 0.15763 | 0 | 19.81 | 1.6937 | 2.3109 | 1.4018 | 0.38669 | 0.0010741 |  |  | 1.6942 | 0.063052 | 0.40506 | 0.42843 | 0.0011252 | 0.0011901
2019-10-04 11:01 | 363291 | 13.55 | 21.73 | 529.4 | 64.81 | -102.6 | -17.2 | 24.44 | 297.6 | 464.6 | -85.4 | 0.122 | 426.8 | 47.61 | 379.2 | 342.1 | 427.5 | 19.29 | 57.02 | 2.915 | 352 | 20.15 | 0.511 | 5.1134 | 19.72 | 292.87 | 428.814 | 2.6004 | 1.4828 | 0.80771 | 336.9302 | 323.4529 | 328.416 | 21.5703 | 294.7203 | 0.19558 | 410.9966 | 3.8029 | 204.9698 | 0.003196 | 0.087351 | 0.087351 | [5 empty] | 0.14256 | 45.6379 | 1.9016 | 1.5403 | 7.3621 | 0.30675 | 1.2335 | 0.12335 | 0 | 19.72 | 3.3472 | 2.2981 | 1.3104 | 0.32452 | 0.00090143 |  |  | 3.3482 | 0.049341 | 0.35201 | 0.36843 | 0.00097781 | 0.0010234
2019-10-04 11:01 | 363292 | 13.56 | 21.73 | 387.8 | 44.34 | -103.7 | -18.53 | 24.42 | 297.6 | 343.4 | -85.2 | 0.112 | 284 | 25.81 | 258.2 | 340.9 | 426.1 | 19.29 | 55.31 | 2.285 | 233 | 19.95 | 0.372 | 3.7166 | 19.62 | 292.77 | 314.118 | 2.4388 | 1.3489 | 0.7969 | 331.9638 | 318.6852 | 327.264 | 20.6021 | 293.7521 | 0.19538 | 405.498 | 3.367 | 96.3238 | 0.0031575 | 0.086298 | 0.086298 | [5 empty] | 0.14179 | 33.431 | 1.393 | 1.1283 | 7.3448 | 0.30603 | 0.82226 | 0.082226 | 0 | 19.62 | 2.6238 | 2.2838 | 1.2632 | 0.24418 | 0.00067829 |  |  | 2.6246 | 0.032891 | 0.26121 | 0.27263 | 0.00072558 | 0.0007573
2019-10-04 11:02 | 363293 | 13.54 | 21.73 | 509.2 | 62.31 | -105.1 | -21.23 | 24.41 | 297.6 | 446.9 | -83.9 | 0.121 | 404.1 | 41.08 | 363 | 339.4 | 423.3 | 19.29 | 52.47 | 1.32 | 222.5 | 20.2 | 0.491 | 4.9052 | 19.745 | 292.895 | 412.452 | 2.2894 | 1.2012 | 0.78375 | 327.0437 | 313.9619 | 325.824 | 19.6655 | 292.8155 | 0.19563 | 400.1388 | 2.5591 | -5.9262 | 0.0077843 | 0.21275 | 0.21275 | [5 empty] | 0.14275 | 43.8966 | 1.829 | 1.4815 | 7.2328 | 0.30136 | 1.1801 | 0.11801 | 0 | 19.745 | 1.5157 | 2.3016 | 1.2077 | 0.31142 | 0.00086504 |  |  | 1.5162 | 0.047206 | 0.32485 | 0.34253 | 0.00090237 | 0.00095148
2019-10-04 11:02 | 363294 | 13.55 | 21.73 | 524.8 | 65.32 | -105.7 | -21.23 | 24.4 | 297.5 | 459.5 | -84.4 | 0.122 | 419.1 | 44.09 | 375 | 338.8 | 423.2 | 19.3 | 53.73 | 0.825 | 269 | 20.45 | 0.526 | 5.2568 | 19.875 | 293.025 | 425.088 | 2.279 | 1.2245 | 0.78585 | 328.5036 | 315.3634 | 325.248 | 19.6067 | 292.7567 | 0.19589 | 399.7723 | 2.0231 | -15.8144 | 0.0082892 | 0.22655 | 0.22655 | [5 empty] | 0.14376 | 45.2414 | 1.8851 | 1.5269 | 7.2759 | 0.30316 | 1.2237 | 0.12237 | 0 | 19.875 | 0.94731 | 2.3202 | 1.2467 | 0.3159 | 0.00087749 |  |  | 0.94759 | 0.048949 | 0.32472 | 0.34384 | 0.000902 | 0.00095512
2019-10-04 11:02 | 363295 | 13.55 | 21.73 | 731.1 | 97.2 | -105.2 | -18.69 | 24.39 | 297.5 | 633.9 | -86.5 | 0.133 | 626 | 78.53 | 547.4 | 339.2 | 425.7 | 19.29 | 55.01 | 0.655 | 54 | 20.65 | 0.716 | 7.1583 | 19.97 | 293.12 | 592.191 | 2.2127 | 1.2172 | 0.78514 | 328.6337 | 315.4884 | 325.632 | 19.1716 | 292.3216 | 0.19608 | 397.2637 | 1.8027 | -41.9267 | 0.012726 | 0.34782 | 0.34782 | [5 empty] | 0.14451 | 63.0259 | 2.6261 | 2.1271 | 7.4569 | 0.3107 | 1.8164 | 0.18164 | 0 | 19.97 | 0.75211 | 2.3339 | 1.2839 | 0.45211 | 0.0012559 |  |  | 0.75233 | 0.072657 | 0.46223 | 0.49107 | 0.001284 | 0.0013641
2019-10-04 11:02 | 363296 | 13.56 | 21.73 | 711.1 | 94.3 | -105 | -16.48 | 24.41 | 297.6 | 616.7 | -88.5 | 0.133 | 606.1 | 77.87 | 528.2 | 339.5 | 428 | 19.29 | 56.39 | 0.995 | 333.5 | 21 | 0.693 | 6.9321 | 20.145 | 293.295 | 575.991 | 2.382 | 1.3432 | 0.79621 | 334.0636 | 320.701 | 325.92 | 20.2882 | 293.4382 | 0.19643 | 403.6039 | 2.2218 | 9.2666 | 0.011064 | 0.3024 | 0.3024 | [5 empty] | 0.14588 | 61.3017 | 2.5542 | 2.0689 | 7.6293 | 0.31789 | 1.751 | 0.1751 | 0 | 20.145 | 1.1425 | 2.3594 | 1.3304 | 0.43546 | 0.0012096 |  |  | 1.1429 | 0.070042 | 0.44979 | 0.47693 | 0.0012494 | 0.0013248
2019-10-04 11:02 | 363297 | 13.56 | 21.74 | 721.4 | 95.7 | -105.5 | -15.7 | 24.42 | 297.6 | 625.6 | -89.8 | 0.133 | 615.9 | 80 | 535.9 | 339.1 | 428.9 | 19.29 | 57.71 | 0.74 | 170.5 | 20.85 | 0.704 | 7.0434 | 20.07 | 293.22 | 584.334 | 2.3331 | 1.3464 | 0.79651 | 333.8499 | 320.4959 | 325.536 | 19.9724 | 293.1224 | 0.19628 | 401.8146 | 1.9161 | -5.4492 | 0.011618 | 0.31753 | 0.31753 | [5 empty] | 0.14529 | 62.1897 | 2.5912 | 2.0989 | 7.7414 | 0.32256 | 1.7763 | 0.17763 | 0 | 20.07 | 0.84971 | 2.3484 | 1.3553 | 0.44122 | 0.0012256 |  |  | 0.84996 | 0.071054 | 0.45226 | 0.48032 | 0.0012563 | 0.0013342
2019-10-04 11:02 | 363298 | 13.55 | 21.74 | 704.3 | 93.1 | -105.2 | -16.41 | 24.45 | 297.6 | 611.2 | -88.8 | 0.132 | 599.1 | 76.65 | 522.4 | 339.5 | 428.3 | 19.3 | 56.11 | 0.34 | 209.5 | 20.65 | 0.687 | 6.8741 | 19.975 | 293.125 | 570.483 | 2.467 | 1.3843 | 0.79971 | 334.7559 | 321.3656 | 325.92 | 20.8013 | 293.9513 | 0.19609 | 406.5715 | 1.2988 | 31.2613 | 0.010375 | 0.28356 | 0.28356 | [5 empty] | 0.14454 | 60.7155 | 2.5298 | 2.0491 | 7.6552 | 0.31897 | 1.7302 | 0.17302 | 0 | 19.975 | 0.39041 | 2.3347 | 1.31 | 0.43324 | 0.0012034 |  |  | 0.39052 | 0.069207 | 0.43841 | 0.46661 | 0.0012178 | 0.0012961
2019-10-04 11:03 | 363299 | 13.55 | 21.74 | 718.3 | 95.3 | -104.7 | -15.65 | 24.46 | 297.6 | 623 | -89.1 | 0.133 | 613.6 | 79.67 | 533.9 | 340.1 | 429.2 | 19.3 | 57.7 | 1.655 | 298.5 | 20.6 | 0.701 | 7.0109 | 19.95 | 293.1 | 581.823 | 2.4519 | 1.4148 | 0.80222 | 335.6903 | 322.2627 | 326.496 | 20.7073 | 293.8573 | 0.19604 | 406.0392 | 2.8655 | 63.2115 | 0.0099337 | 0.2715 | 0.2715 | [5 empty] | 0.14435 | 61.9224 | 2.5801 | 2.0899 | 7.681 | 0.32004 | 1.7698 | 0.17698 | 0 | 19.95 | 1.9004 | 2.3311 | 1.345 | 0.43188 | 0.0011997 |  |  | 1.9009 | 0.070794 | 0.45448 | 0.48044 | 0.0012625 | 0.0013345
2019-10-04 11:03 | 363300 | 13.56 | 21.74 | 717.3 | 94.9 | -104.5 | -15.62 | 24.48 | 297.6 | 622.3 | -88.9 | 0.132 | 612.7 | 79.29 | 533.5 | 340.4 | 429.3 | 19.29 | 59.69 | 0.43 | 255.5 | 20.65 | 0.7 | 6.9969 | 19.97 | 293.12 | 581.013 | 2.4822 | 1.4816 | 0.80753 | 338.0038 | 324.4837 | 326.784 | 20.8928 | 294.0428 | 0.19608 | 407.0949 | 1.4606 | 39.261 | 0.01044 | 0.28534 | 0.28534 | [5 empty] | 0.14451 | 61.8362 | 2.5765 | 2.087 | 7.6638 | 0.31932 | 1.7676 | 0.17676 | 0 | 19.97 | 0.49375 | 2.3339 | 1.3931 | 0.44004 | 0.0012223 |  |  | 0.4939 | 0.070706 | 0.44663 | 0.47522 | 0.0012407 | 0.0013201
2019-10-04 11:03 | 363301 | 13.55 | 21.74 | 718.4 | 95.3 | -103.8 | -16.41 | 24.49 | 297.6 | 623.1 | -87.4 | 0.133 | 614.6 | 78.9 | 535.7 | 341.2 | 428.6 | 19.31 | 54.79 | 0.955 | 235 | 20.7 | 0.701 | 7.0071 | 20.005 | 293.155 | 581.904 | 2.481 | 1.3593 | 0.79763 | 334.0195 | 320.6588 | 327.552 | 20.8882 | 294.0382 | 0.19615 | 407.0624 | 2.1767 | 55.998 | 0.0101 | 0.27603 | 0.27603 | [5 empty] | 0.14478 | 61.931 | 2.5805 | 2.0902 | 7.5345 | 0.31394 | 1.7762 | 0.17762 | 0 | 20.005 | 1.0966 | 2.339 | 1.2815 | 0.44154 | 0.0012265 |  |  | 1.0969 | 0.071049 | 0.45559 | 0.48313 | 0.0012655 | 0.001342
2019-10-04 11:03 | 363302 | 13.56 | 21.75 | 720.3 | 95.4 | -103.3 | -17.15 | 24.51 | 297.7 | 624.9 | -86.2 | 0.132 | 616.9 | 78.23 | 538.7 | 341.8 | 427.9 | 19.32 | 58.33 | 1.18 | 255 | 20.75 | 0.702 | 7.0242 | 20.035 | 293.185 | 583.443 | 2.4973 | 1.4566 | 0.80554 | 337.4713 | 323.9725 | 328.128 | 20.9882 | 294.1382 | 0.19621 | 407.629 | 2.4196 | 67.1844 | 0.0098815 | 0.27007 | 0.27007 | [5 empty] | 0.14501 | 62.0948 | 2.5873 | 2.0957 | 7.4224 | 0.30927 | 1.7864 | 0.17864 | 0 | 20.035 | 1.3549 | 2.3434 | 1.3669 | 0.43901 | 0.0012195 |  |  | 1.3553 | 0.071457 | 0.45595 | 0.48318 | 0.0012665 | 0.0013422
2019-10-04 11:03 | 363303 | 13.55 | 21.75 | 724.1 | 96 | -101.7 | -16.26 | 24.52 | 297.7 | 628.1 | -85.4 | 0.133 | 622.4 | 79.74 | 542.6 | 343.5 | 428.9 | 19.33 | 55.18 | 1.255 | 315 | 20.55 | 0.706 | 7.0634 | 19.94 | 293.09 | 586.521 | 2.4489 | 1.3513 | 0.79698 | 333.4508 | 320.1128 | 329.76 | 20.6881 | 293.8381 | 0.19602 | 405.9315 | 2.4953 | 54.3772 | 0.010316 | 0.28195 | 0.28195 | [5 empty] | 0.14427 | 62.4224 | 2.6009 | 2.1068 | 7.3621 | 0.30675 | 1.8 | 0.18 | 0 | 19.94 | 1.4411 | 2.3296 | 1.2855 | 0.44407 | 0.0012335 |  |  | 1.4415 | 0.072 | 0.46225 | 0.48946 | 0.001284 | 0.0013596
2019-10-04 11:03 | 363304 | 13.56 | 21.75 | 727.8 | 96.4 | -100.6 | -15.46 | 24.52 | 297.7 | 631.4 | -85.1 | 0.132 | 627.3 | 80.9 | 546.3 | 344.6 | 429.7 | 19.35 | 54.62 | 0.84 | 191.5 | 20.65 | 0.71 | 7.1006 | 20 | 293.15 | 589.518 | 2.5379 | 1.3862 | 0.79986 | 334.9326 | 321.5353 | 330.816 | 21.2272 | 294.3772 | 0.19614 | 409.0007 | 2.0414 | 72.9794 | 0.0099176 | 0.27106 | 0.27106 | [5 empty] | 0.14474 | 62.7414 | 2.6142 | 2.1175 | 7.3362 | 0.30568 | 1.8118 | 0.18118 | 0 | 20 | 0.96453 | 2.3383 | 1.2772 | 0.45038 | 0.0012511 |  |  | 0.96482 | 0.072474 | 0.46311 | 0.49146 | 0.0012864 | 0.0013652
2019-10-04 11:04 | 363305 | 13.53 | 21.75 | 730.9 | 96.8 | -100 | -16.52 | 24.53 | 297.7 | 634 | -83.5 | 0.133 | 630.8 | 80.3 | 550.5 | 345.2 | 428.7 | 19.36 | 54.88 | 0.91 | 290 | 20.75 | 0.713 | 7.1275 | 20.055 | 293.205 | 592.029 | 2.5349 | 1.3911 | 0.80025 | 335.3462 | 321.9323 | 331.392 | 21.2138 | 294.3638 | 0.19625 | 408.9151 | 2.1248 | 71.7236 | 0.010018 | 0.2738 | 0.2738 | [5 empty] | 0.14517 | 63.0086 | 2.6254 | 2.1265 | 7.1983 | 0.29993 | 1.8266 | 0.18266 | 0 | 20.055 | 1.0449 | 2.3463 | 1.2876 | 0.45359 | 0.00126 |  |  | 1.0452 | 0.073065 | 0.46738 | 0.49583 | 0.0012983 | 0.0013773
2019-10-04 11:04 | 363306 | 13.52 | 21.75 | 734.8 | 97.2 | -99.9 | -17.11 | 24.54 | 297.7 | 637.5 | -82.8 | 0.132 | 634.9 | 80.1 | 554.7 | 345.4 | 428.2 | 19.39 | 55.08 | 0.86 | 179 | 20.8 | 0.717 | 7.1698 | 20.095 | 293.245 | 595.188 | 2.5437 | 1.4011 | 0.80105 | 335.8649 | 322.4303 | 331.584 | 21.2692 | 294.4192 | 0.19633 | 409.2255 | 2.0656 | 70.6524 | 0.010111 | 0.27634 | 0.27634 | [5 empty] | 0.14549 | 63.3448 | 2.6394 | 2.1379 | 7.1379 | 0.29741 | 1.8405 | 0.18405 | 0 | 20.095 | 0.9875 | 2.3521 | 1.2955 | 0.4573 | 0.0012703 |  |  | 0.9878 | 0.073619 | 0.47047 | 0.49927 | 0.0013069 | 0.0013869
2019-10-04 11:04 | 363307 | 13.52 | 21.75 | 739.1 | 97.8 | -99.3 | -16 | 24.56 | 297.7 | 641.3 | -83.3 | 0.132 | 639.8 | 81.8 | 557.9 | 346.1 | 429.4 | 19.4 | 53.65 | 0.51 | 39 | 21.05 | 0.721 | 7.2094 | 20.225 | 293.375 | 598.671 | 2.5254 | 1.3549 | 0.79717 | 334.8307 | 321.4374 | 332.256 | 21.171 | 294.321 | 0.19659 | 408.6419 | 1.5907 | 43.8348 | 0.010825 | 0.29585 | 0.29585 | [5 empty] | 0.14651 | 63.7155 | 2.6548 | 2.1504 | 7.181 | 0.29921 | 1.8512 | 0.18512 | 0 | 20.225 | 0.58561 | 2.371 | 1.2721 | 0.46436 | 0.0012899 |  |  | 0.58579 | 0.074048 | 0.47248 | 0.50236 | 0.0013125 | 0.0013955
2019-10-04 11:04 | 363308 | 13.52 | 21.76 | 743.3 | 98.4 | -98.2 | -14.27 | 24.59 | 297.7 | 644.9 | -83.9 | 0.132 | 645.1 | 84.2 | 561 | 347.4 | 431.3 | 19.41 | 55.78 | 0.635 | 96.5 | 20.95 | 0.725 | 7.2473 | 20.18 | 293.33 | 602.073 | 2.5686 | 1.4328 | 0.80358 | 337.3172 | 323.8245 | 333.504 | 21.4216 | 294.5716 | 0.1965 | 410.0841 | 1.7749 | 64.1959 | 0.010437 | 0.28525 | 0.28525 | [5 empty] | 0.14616 | 64.0776 | 2.6699 | 2.1626 | 7.2328 | 0.30136 | 1.8613 | 0.18613 | 0 | 20.18 | 0.72914 | 2.3645 | 1.3189 | 0.46417 | 0.0012894 |  |  | 0.72936 | 0.07445 | 0.47419 | 0.5039 | 0.0013172 | 0.0013997
2019-10-04 11:04 | 363309 | 13.52 | 21.76 | 747.6 | 99.2 | -98.1 | -14.18 | 24.63 | 297.8 | 648.4 | -83.9 | 0.133 | 649.5 | 85 | 564.5 | 347.7 | 431.6 | 19.42 | 57.27 | 0.835 | 334.5 | 21.4 | 0.729 | 7.2881 | 20.41 | 293.56 | 605.556 | 2.6481 | 1.5166 | 0.81005 | 341.1005 | 327.4565 | 333.792 | 21.8972 | 295.0472 | 0.19697 | 412.7751 | 2.0353 | 88.1728 | 0.0099186 | 0.27109 | 0.27109 | [5 empty] | 0.14798 | 64.4483 | 2.6853 | 2.1751 | 7.2328 | 0.30136 | 1.8738 | 0.18738 | 0 | 20.41 | 0.95879 | 2.3983 | 1.3735 | 0.46634 | 0.0012954 |  |  | 0.95908 | 0.074951 | 0.47926 | 0.50883 | 0.0013313 | 0.0014134
2019-10-04 11:04 | 363310 | 13.53 | 21.76 | 753.8 | 100.4 | -97.6 | -17.38 | 24.65 | 297.8 | 653.4 | -80.2 | 0.133 | 656.2 | 83 | 573.2 | 348.4 | 428.6 | 19.42 | 54.03 | 0.75 | 174.5 | 20.7 | 0.735 | 7.3544 | 20.06 | 293.21 | 610.578 | 2.7225 | 1.471 | 0.80666 | 338.0547 | 324.5326 | 334.464 | 22.2846 | 295.4346 | 0.19626 | 415.0361 | 1.929 | 125.0005 | 0.0091631 | 0.25044 | 0.25044 | [5 empty] | 0.14521 | 64.9828 | 2.7076 | 2.1932 | 6.9138 | 0.28807 | 1.9051 | 0.19051 | 0 | 20.06 | 0.86119 | 2.347 | 1.2681 | 0.47346 | 0.0013152 |  |  | 0.86145 | 0.076204 | 0.48547 | 0.51553 | 0.0013485 | 0.001432
2019-10-04 11:05 | 363311 | 13.52 | 21.76 | 760.4 | 101 | -96.3 | -16.74 | 24.68 | 297.8 | 659.4 | -79.56 | 0.133 | 664.1 | 84.3 | 579.8 | 349.8 | 429.4 | 19.43 | 54.81 | 0.745 | 245 | 20.7 | 0.741 | 7.4147 | 20.065 | 293.215 | 615.924 | 2.5121 | 1.3769 | 0.79906 | 334.8959 | 321.5001 | 335.808 | 21.0791 | 294.2291 | 0.19627 | 408.1434 | 1.9225 | 56.7928 | 0.011014 | 0.30101 | 0.30101 | [5 empty] | 0.14525 | 65.5517 | 2.7313 | 2.2124 | 6.8621 | 0.28592 | 1.9265 | 0.19265 | 0 | 20.065 | 0.85545 | 2.3477 | 1.2868 | 0.47792 | 0.0013275 |  |  | 0.85571 | 0.077058 | 0.48996 | 0.52038 | 0.001361 | 0.0014455
2019-10-04 11:05 | 363312 | 13.53 | 21.76 | 766.8 | 101.7 | -94.8 | -15.66 | 24.69 | 297.8 | 665.1 | -79.16 | 0.133 | 672 | 86.1 | 586 | 351.4 | 430.5 | 19.44 | 55.39 | 1.125 | 217 | 20.75 | 0.748 | 7.4812 | 20.095 | 293.245 | 621.108 | 2.6306 | 1.4571 | 0.80555 | 337.7528 | 324.2427 | 337.344 | 21.7727 | 294.9227 | 0.19633 | 412.1051 | 2.3625 | 115.4573 | 0.0097487 | 0.26644 | 0.26644 | [5 empty] | 0.14549 | 66.1034 | 2.7543 | 2.231 | 6.819 | 0.28412 | 1.9469 | 0.19469 | 0 | 20.095 | 1.2918 | 2.3521 | 1.3028 | 0.47871 | 0.0013297 |  |  | 1.2922 | 0.077875 | 0.49637 | 0.5262 | 0.0013788 | 0.0014617
2019-10-04 11:05 | 363313 | 13.53 | 21.77 | 772 | 102.4 | -94.7 | -13.77 | 24.71 | 297.9 | 669.7 | -80.9 | 0.133 | 677.3 | 88.6 | 588.7 | 351.6 | 432.5 | 19.46 | 57.32 | 0.605 | 172 | 21.2 | 0.753 | 7.5259 | 20.33 | 293.48 | 625.32 | 2.5698 | 1.473 | 0.80671 | 339.3236 | 325.7507 | 337.536 | 21.44 | 294.59 | 0.19681 | 410.1654 | 1.7325 | 56.0186 | 0.011237 | 0.30712 | 0.30712 | [5 empty] | 0.14735 | 66.5517 | 2.773 | 2.2461 | 6.9741 | 0.29059 | 1.9555 | 0.19555 | 0 | 20.33 | 0.69469 | 2.3865 | 1.3679 | 0.4871 | 0.0013531 |  |  | 0.6949 | 0.078221 | 0.49709 | 0.52847 | 0.0013808 | 0.001468
2019-10-04 11:05 | 363314 | 13.52 | 21.77 | 775.9 | 103 | -94.2 | -12.54 | 24.73 | 297.9 | 672.9 | -81.7 | 0.133 | 681.7 | 90.5 | 591.2 | 352.2 | 433.9 | 19.47 | 57.26 | 0.585 | 163 | 20.8 | 0.756 | 7.5645 | 20.135 | 293.285 | 628.479 | 2.7599 | 1.5803 | 0.81494 | 341.8765 | 328.2014 | 338.112 | 22.4954 | 295.6454 | 0.19641 | 416.2348 | 1.7036 | 117.1378 | 0.0098014 | 0.26788 | 0.26788 | [5 empty] | 0.1458 | 66.8879 | 2.787 | 2.2575 | 7.0431 | 0.29346 | 1.964 | 0.1964 | 0 | 20.135 | 0.67173 | 2.3579 | 1.3501 | 0.48753 | 0.0013542 |  |  | 0.67193 | 0.07856 | 0.49728 | 0.52873 | 0.0013813 | 0.0014687
2019-10-04 11:05 | 363315 | 13.53 | 21.77 | 781.1 | 103.6 | -94.9 | -11.94 | 24.76 | 297.9 | 677.5 | -83 | 0.133 | 686.2 | 91.6 | 594.6 | 351.7 | 434.7 | 19.49 | 56.26 | 0.335 | 153.5 | 21.8 | 0.761 | 7.6149 | 20.645 | 293.795 | 632.691 | 2.8322 | 1.5934 | 0.8157 | 344.58 | 330.7968 | 337.632 | 22.9253 | 296.0753 | 0.19744 | 418.6535 | 1.2892 | 85.6358 | 0.010544 | 0.28818 | 0.28818 | [5 empty] | 0.14987 | 67.3362 | 2.8057 | 2.2726 | 7.1552 | 0.29813 | 1.9745 | 0.19745 | 0 | 20.645 | 0.38467 | 2.4333 | 1.369 | 0.49836 | 0.0013843 |  |  | 0.38478 | 0.078979 | 0.50408 | 0.53666 | 0.0014002 | 0.0014907
2019-10-04 11:05 | 363316 | 13.51 | 21.77 | 788.8 | 104.8 | -95.2 | -11.19 | 24.8 | 297.9 | 684 | -84 | 0.133 | 693.6 | 93.6 | 600 | 351.7 | 435.7 | 19.5 | 60.96 | 0.335 | 134.5 | 21.75 | 0.769 | 7.688 | 20.625 | 293.775 | 638.928 | 2.8729 | 1.7513 | 0.8268 | 349.1768 | 335.2097 | 337.632 | 23.1382 | 296.2882 | 0.1974 | 419.8794 | 1.2892 | 94.381 | 0.010459 | 0.28587 | 0.28587 | [5 empty] | 0.14971 | 68 | 2.8333 | 2.295 | 7.2414 | 0.30172 | 1.9933 | 0.19933 | 0 | 20.625 | 0.38467 | 2.4303 | 1.4815 | 0.50115 | 0.0013921 |  |  | 0.38478 | 0.079731 | 0.5069 | 0.53978 | 0.0014081 | 0.0014994
2019-10-04 11:06 | 363317 | 13.51 | 21.78 | 792.7 | 105.6 | -94.1 | -10.05 | 24.84 | 298 | 687.1 | -84 | 0.133 | 698.6 | 95.5 | 603.1 | 353 | 437 | 19.51 | 60.42 | 1.555 | 348.5 | 21.55 | 0.773 | 7.7301 | 20.53 | 293.68 | 642.087 | 2.9492 | 1.7819 | 0.82889 | 349.606 | 335.6217 | 338.88 | 23.5241 | 296.6741 | 0.19721 | 422.1039 | 2.7775 | 242.2524 | 0.0071632 | 0.19578 | 0.19578 | [5 empty] | 0.14894 | 68.3362 | 2.8473 | 2.3063 | 7.2414 | 0.30172 | 2.0046 | 0.20046 | 0 | 20.53 | 1.7855 | 2.4161 | 1.4598 | 0.48486 | 0.0013468 |  |  | 1.7861 | 0.080185 | 0.50842 | 0.53841 | 0.0014123 | 0.0014956
2019-10-04 11:06 | 363318 | 13.52 | 21.78 | 796.9 | 106.7 | -94.2 | -11.15 | 24.87 | 298 | 690.2 | -83.1 | 0.134 | 702.7 | 95.5 | 607.2 | 353.1 | 436.1 | 19.53 | 54.57 | 0.49 | 247.5 | 21.85 | 0.777 | 7.7732 | 20.69 | 293.84 | 645.489 | 2.7346 | 1.4923 | 0.80807 | 341.5662 | 327.9036 | 338.976 | 22.402 | 295.552 | 0.19753 | 415.638 | 1.5592 | 77.7579 | 0.01111 | 0.30366 | 0.30366 | [5 empty] | 0.15023 | 68.6983 | 2.8624 | 2.3186 | 7.1552 | 0.29813 | 2.0204 | 0.20204 | 0 | 20.69 | 0.56265 | 2.44 | 1.3315 | 0.50886 | 0.0014135 |  |  | 0.56281 | 0.080817 | 0.51729 | 0.55023 | 0.0014369 | 0.0015284
2019-10-04 11:06 | 363319 | 13.52 | 21.78 | 793 | 105.4 | -94.9 | -12.46 | 24.91 | 298.1 | 687.6 | -82.4 | 0.133 | 698.1 | 93 | 605.2 | 352.6 | 435 | 19.56 | 54.52 | 0.565 | 202 | 21.6 | 0.77 | 7.7046 | 20.58 | 293.73 | 642.33 | 2.5566 | 1.3939 | 0.80027 | 337.7627 | 324.2522 | 338.496 | 21.3824 | 294.5324 | 0.19731 | 409.7916 | 1.6742 | 39.1347 | 0.012034 | 0.3289 | 0.3289 | [5 empty] | 0.14935 | 68.3621 | 2.8484 | 2.3072 | 7.1034 | 0.29598 | 2.0112 | 0.20112 | 0 | 20.58 | 0.64876 | 2.4236 | 1.3213 | 0.50481 | 0.0014023 |  |  | 0.64896 | 0.08045 | 0.51443 | 0.54696 | 0.001429 | 0.0015193
2019-10-04 11:06 | 363320 | 13.52 | 21.78 | 474.2 | 55.9 | -94.9 | -13.61 | 24.94 | 298.1 | 418.3 | -81.3 | 0.118 | 379.3 | 42.28 | 337.1 | 352.8 | 434.1 | 19.59 | 57.82 | 0.43 | 103.5 | 21.3 | 0.457 | 4.5683 | 20.445 | 293.595 | 384.102 | 2.6823 | 1.5509 | 0.81263 | 342.3508 | 328.6568 | 338.688 | 22.0923 | 295.2423 | 0.19704 | 413.89 | 1.4606 | 70.0869 | 0.005403 | 0.14767 | 0.14767 | [5 empty] | 0.14826 | 40.8793 | 1.7033 | 1.3797 | 7.0086 | 0.29203 | 1.0877 | 0.10877 | 0 | 20.445 | 0.49375 | 2.4035 | 1.3897 | 0.28084 | 0.00078012 |  |  | 0.4939 | 0.043506 | 0.28498 | 0.30273 | 0.00079162 | 0.0008409
2019-10-04 11:06 | 363321 | 13.51 | 21.79 | 590.5 | 73.82 | -95.8 | -14.88 | 24.97 | 298.1 | 516.7 | -80.9 | 0.124 | 494.8 | 58.95 | 435.8 | 352.1 | 433 | 19.62 | 57.57 | 0.615 | 284 | 21.45 | 0.586 | 5.8642 | 20.535 | 293.685 | 478.305 | 2.6214 | 1.5092 | 0.80943 | 341.4212 | 327.7644 | 338.016 | 21.7549 | 294.9049 | 0.19722 | 411.9394 | 1.7468 | 62.0703 | 0.0077447 | 0.21167 | 0.21167 | [5 empty] | 0.14898 | 50.9052 | 2.121 | 1.718 | 6.9741 | 0.29059 | 1.4275 | 0.14275 | 0 | 20.535 | 0.70618 | 2.4169 | 1.3914 | 0.36386 | 0.0010107 |  |  | 0.70639 | 0.057098 | 0.37138 | 0.39436 | 0.0010316 | 0.0010954
2019-10-04 11:06 | 363322 | 13.51 | 21.79 | 790.2 | 105.3 | -95.3 | -12.47 | 25 | 298.2 | 684.9 | -82.9 | 0.133 | 694.8 | 92.9 | 602 | 352.7 | 435.6 | 19.65 | 57.99 | 1.48 | 347 | 21.1 | 0.773 | 7.7281 | 20.375 | 293.525 | 640.062 | 2.6475 | 1.5353 | 0.81148 | 341.541 | 327.8794 | 338.592 | 21.8906 | 295.0406 | 0.1969 | 412.7423 | 2.7097 | 119.631 | 0.010097 | 0.27596 | 0.27596 | [5 empty] | 0.1477 | 68.1207 | 2.8384 | 2.2991 | 7.1466 | 0.29777 | 2.0013 | 0.20013 | 0 | 20.375 | 1.6994 | 2.3931 | 1.3878 | 0.4867 | 0.001352 |  |  | 1.6999 | 0.080052 | 0.50946 | 0.53947 | 0.0014152 | 0.0014985
2019-10-04 11:07 | 363323 | 13.52 | 21.79 | 756.4 | 99.9 | -96.3 | -11.97 | 25.03 | 298.2 | 656.5 | -84.3 | 0.132 | 660.1 | 88 | 572.1 | 351.9 | 436.3 | 19.69 | 54.18 | 1.12 | 341 | 21.65 | 0.731 | 7.3078 | 20.67 | 293.82 | 612.684 | 2.7694 | 1.5004 | 0.80871 | 341.7437 | 328.0739 | 337.824 | 22.5904 | 295.7404 | 0.19749 | 416.7241 | 2.3572 | 131.8651 | 0.0090933 | 0.24853 | 0.24853 | [5 empty] | 0.15007 | 65.2069 | 2.717 | 2.2007 | 7.2759 | 0.30316 | 1.8976 | 0.18976 | 0 | 20.67 | 1.286 | 2.437 | 1.3204 | 0.47496 | 0.0013193 |  |  | 1.2864 | 0.075903 | 0.49207 | 0.5215 | 0.0013669 | 0.0014486
2019-10-04 11:07 | 363324 | 13.51 | 21.79 | 344.8 | 37.4 | -98.1 | -16.65 | 25.05 | 298.2 | 307.4 | -81.5 | 0.108 | 246.7 | 20.74 | 225.9 | 350.2 | 431.7 | 19.73 | 53.31 | 0.73 | 247 | 20.75 | 0.332 | 3.3172 | 20.24 | 293.39 | 279.288 | 2.855 | 1.522 | 0.81053 | 340.5124 | 326.8919 | 336.192 | 23.0122 | 296.1622 | 0.19662 | 419.1849 | 1.9031 | 153.6803 | 0.00096414 | 0.026351 | 0.026351 | [5 empty] | 0.14663 | 29.7241 | 1.2385 | 1.0032 | 7.0259 | 0.29274 | 0.71045 | 0.071045 | 0 | 20.24 | 0.83823 | 2.3732 | 1.2652 | 0.19849 | 0.00055136 |  |  | 0.83848 | 0.028418 | 0.20337 | 0.21464 | 0.00056493 | 0.00059623
2019-10-04 11:07 | 363325 | 13.52 | 21.8 | 710.2 | 93.1 | -99.8 | -17.39 | 25.06 | 298.2 | 617.2 | -82.4 | 0.131 | 610.5 | 75.69 | 534.8 | 348.6 | 431 | 19.75 | 52.71 | 1.075 | 173 | 21.15 | 0.704 | 7.0393 | 20.45 | 293.6 | 575.262 | 2.5041 | 1.3199 | 0.79411 | 334.5687 | 321.1859 | 334.656 | 21.0611 | 294.2111 | 0.19705 | 407.9703 | 2.3094 | 41.109 | 0.010426 | 0.28496 | 0.28496 | [5 empty] | 0.1483 | 61.2241 | 2.551 | 2.0663 | 7.1034 | 0.29598 | 1.7703 | 0.17703 | 0 | 20.45 | 1.2344 | 2.4042 | 1.2673 | 0.44597 | 0.0012388 |  |  | 1.2347 | 0.070814 | 0.46156 | 0.48899 | 0.0012821 | 0.0013583
2019-10-04 11:07 | 363326 | 13.51 | 21.8 | 792.3 | 106.4 | -99.5 | -14.41 | 25.08 | 298.2 | 685.9 | -85.1 | 0.134 | 692.7 | 92 | 600.7 | 349 | 434.1 | 19.76 | 56.51 | 1.285 | 271 | 21.2 | 0.773 | 7.73 | 20.48 | 293.63 | 641.763 | 2.5962 | 1.4671 | 0.80619 | 339.7998 | 326.2078 | 335.04 | 21.6056 | 294.7556 | 0.19711 | 411.091 | 2.5249 | 82.7892 | 0.010926 | 0.29862 | 0.29862 | [5 empty] | 0.14854 | 68.3017 | 2.8459 | 2.3052 | 7.3362 | 0.30568 | 1.9995 | 0.19995 | 0 | 20.48 | 1.4755 | 2.4087 | 1.3611 | 0.49154 | 0.0013654 |  |  | 1.476 | 0.07998 | 0.51173 | 0.54223 | 0.0014215 | 0.0015062
2019-10-04 11:07 | 363327 | 13.51 | 21.8 | 775 | 104.2 | -100.9 | -16.01 | 25.08 | 298.2 | 670.8 | -84.9 | 0.134 | 674.1 | 88.2 | 586 | 347.7 | 432.5 | 19.78 | 54.41 | 1.605 | 342.5 | 20.7 | 0.754 | 7.5397 | 20.24 | 293.39 | 627.75 | 2.4993 | 1.3599 | 0.79758 | 335.0726 | 321.6697 | 333.792 | 21.0163 | 294.1663 | 0.19662 | 407.7532 | 2.8218 | 63.8125 | 0.011086 | 0.30298 | 0.30298 | [5 empty] | 0.14663 | 66.8103 | 2.7838 | 2.2548 | 7.3103 | 0.3046 | 1.9503 | 0.19503 | 0 | 20.24 | 1.843 | 2.3732 | 1.2913 | 0.47808 | 0.001328 |  |  | 1.8435 | 0.07801 | 0.50221 | 0.5311 | 0.001395 | 0.0014753
2019-10-04 11:07 | 363328 | 13.52 | 21.81 | 442.2 | 52.95 | -101.6 | -18.57 | 25.06 | 298.2 | 389.2 | -83.1 | 0.119 | 340.5 | 34.38 | 306.2 | 346.8 | 429.9 | 19.78 | 53.21 | 1.23 | 50 | 20.55 | 0.414 | 4.1422 | 20.165 | 293.315 | 358.182 | 2.4201 | 1.2877 | 0.79142 | 332.1429 | 318.8572 | 332.928 | 20.5277 | 293.6777 | 0.19647 | 404.9704 | 2.4703 | 26.1006 | 0.0058833 | 0.1608 | 0.1608 | [5 empty] | 0.14604 | 38.1207 | 1.5884 | 1.2866 | 7.1638 | 0.29849 | 0.98808 | 0.098808 | 0 | 20.165 | 1.4124 | 2.3623 | 1.257 | 0.27045 | 0.00075126 |  |  | 1.4128 | 0.039523 | 0.28125 | 0.29629 | 0.00078126 | 0.00082303
2019-10-04 11:08 | 363329 | 13.52 | 21.81 | 384.5 | 43.2 | -104.2 | -21 | 25.05 | 298.2 | 341.3 | -83.2 | 0.111 | 280.4 | 22.2 | 258.2 | 344.2 | 427.3 | 19.8 | 53.3 | 0.68 | 250.5 | 20.65 | 0.365 | 3.6456 | 20.225 | 293.375 | 311.445 | 2.36 | 1.2579 | 0.78875 | 331.2929 | 318.0412 | 330.432 | 20.1555 | 293.3055 | 0.19659 | 402.8265 | 1.8367 | -3.7163 | 0.0054925 | 0.15012 | 0.15012 | [5 empty] | 0.14651 | 33.1466 | 1.3811 | 1.1187 | 7.1638 | 0.29849 | 0.8202 | 0.08202 | 0 | 20.225 | 0.78081 | 2.371 | 1.2638 | 0.22286 | 0.00061906 |  |  | 0.78105 | 0.032808 | 0.22799 | 0.24105 | 0.00063331 | 0.00066958
2019-10-04 11:08 | 363330 | 13.52 | 21.81 | 204 | 17.12 | -105.6 | -22.91 | 25.04 | 298.2 | 186.8 | -82.7 | 0.084 | 98.4 | -5.781 | 104.1 | 342.7 | 425.4 | 19.79 | 54.46 | 0.985 | 238.5 | 20.5 | 0.19 | 1.8966 | 20.145 | 293.295 | 165.24 | 2.3353 | 1.2718 | 0.79002 | 331.4658 | 318.2072 | 328.992 | 19.992 | 293.142 | 0.19643 | 401.9091 | 2.2106 | -9.8529 | 0.0023117 | 0.063181 | 0.063181 | [5 empty] | 0.14588 | 17.5862 | 0.73276 | 0.59353 | 7.1293 | 0.29705 | 0.29648 | 0.029648 | 0 | 20.145 | 1.131 | 2.3594 | 1.2849 | 0.10961 | 0.00030447 |  |  | 1.1314 | 0.011859 | 0.11319 | 0.11779 | 0.00031442 | 0.00032719
2019-10-04 11:08 | 363331 | 13.52 | 21.82 | 180 | 13.93 | -105.7 | -23.8 | 25.03 | 298.2 | 166.1 | -81.9 | 0.077 | 74.3 | -9.87 | 84.2 | 342.5 | 424.4 | 19.78 | 53.82 | 0.685 | 241 | 20.2 | 0.17 | 1.6958 | 19.99 | 293.14 | 145.8 | 2.2909 | 1.2329 | 0.78658 | 329.3254 | 316.1524 | 328.8 | 19.6929 | 292.8429 | 0.19612 | 400.2368 | 1.8435 | -15.9525 | 0.0020434 | 0.055847 | 0.055847 | [5 empty] | 0.14466 | 15.5172 | 0.64655 | 0.52371 | 7.0603 | 0.29418 | 0.22953 | 0.022953 | 0 | 19.99 | 0.78656 | 2.3368 | 1.2577 | 0.084389 | 0.00023441 |  |  | 0.78679 | 0.009181 | 0.086368 | 0.090004 | 0.00023991 | 0.00025001
2019-10-04 11:08 | 363332 | 13.51 | 21.82 | 230.8 | 21.79 | -106.2 | -25.43 | 25 | 298.1 | 209 | -80.7 | 0.09 | 124.7 | -3.637 | 128.3 | 341.9 | 422.6 | 19.78 | 53.42 | 2.175 | 335.5 | 20.15 | 0.237 | 2.3744 | 19.965 | 293.115 | 186.948 | 2.2399 | 1.1965 | 0.78322 | 327.8089 | 314.6965 | 328.224 | 19.3541 | 292.5041 | 0.19607 | 398.3074 | 3.2849 | -58.4601 | 0.0039667 | 0.10841 | 0.10841 | [5 empty] | 0.14447 | 19.8966 | 0.82902 | 0.67151 | 6.9569 | 0.28987 | 0.38164 | 0.038164 | 0 | 19.965 | 2.4975 | 2.3332 | 1.2464 | 0.16092 | 0.00044699 |  |  | 2.4982 | 0.015266 | 0.17158 | 0.17696 | 0.0004766 | 0.00049156
2019-10-04 11:08 | 363333 | 13.51 | 21.82 | 697.9 | 92.2 | -105.1 | -21.97 | 24.97 | 298.1 | 605.7 | -83.1 | 0.132 | 592.8 | 70.19 | 522.6 | 342.8 | 425.9 | 19.76 | 55.06 | 0.29 | 217.5 | 20.8 | 0.691 | 6.9141 | 20.28 | 293.43 | 565.299 | 2.1679 | 1.1937 | 0.78283 | 329.0569 | 315.8946 | 329.088 | 18.8872 | 292.0372 | 0.19671 | 395.5457 | 1.1995 | -48.6675 | 0.012387 | 0.33856 | 0.33856 | [5 empty] | 0.14695 | 60.1638 | 2.5068 | 2.0305 | 7.1638 | 0.29849 | 1.732 | 0.1732 | 0 | 20.28 | 0.33299 | 2.3791 | 1.3099 | 0.43675 | 0.0012132 |  |  | 0.33309 | 0.069281 | 0.44116 | 0.46967 | 0.0012255 | 0.0013046
2019-10-04 11:08 | 363334 | 13.51 | 21.83 | 761.4 | 101.3 | -104.2 | -18.69 | 24.96 | 298.1 | 660 | -85.6 | 0.133 | 657.1 | 82.6 | 574.5 | 343.6 | 429.1 | 19.75 | 55.06 | 1.045 | 335 | 21.15 | 0.746 | 7.459 | 20.45 | 293.6 | 616.734 | 2.3141 | 1.2741 | 0.79011 | 332.8837 | 319.5684 | 329.856 | 19.877 | 293.027 | 0.19705 | 401.1737 | 2.277 | -38.0059 | 0.0132 | 0.36076 | 0.36076 | [5 empty] | 0.1483 | 65.6379 | 2.7349 | 2.2153 | 7.3707 | 0.30711 | 1.9082 | 0.19082 | 0 | 20.45 | 1.1999 | 2.4042 | 1.3238 | 0.47475 | 0.0013187 |  |  | 1.2003 | 0.076327 | 0.49092 | 0.52055 | 0.0013637 | 0.001446
2019-10-04 11:09 | 363335 | 13.5 | 21.83 | 755 | 100.6 | -102.9 | -16.94 | 24.95 | 298.1 | 654.4 | -85.9 | 0.133 | 652.2 | 83.7 | 568.5 | 344.9 | 430.8 | 19.74 | 53.78 | 3.35 | 346 | 20.35 | 0.739 | 7.3908 | 20.045 | 293.195 | 611.55 | 2.4196 | 1.3013 | 0.79265 | 332.1156 | 318.831 | 331.104 | 20.5159 | 293.6659 | 0.19623 | 404.9274 | 4.0768 | 55.9222 | 0.010901 | 0.29793 | 0.29793 | [5 empty] | 0.14509 | 65.0862 | 2.7119 | 2.1967 | 7.4052 | 0.30855 | 1.8881 | 0.18881 | 0 | 20.045 | 3.8467 | 2.3448 | 1.261 | 0.45442 | 0.0012623 |  |  | 3.8478 | 0.075524 | 0.49696 | 0.52155 | 0.0013804 | 0.0014488
2019-10-04 11:09 | 363336 | 13.51 | 21.83 | 756.8 | 100.9 | -103.8 | -17.6 | 24.92 | 298.1 | 655.8 | -86.2 | 0.133 | 653 | 83.3 | 569.7 | 343.8 | 430 | 19.73 | 53.49 | 0.54 | 196.5 | 20.75 | 0.741 | 7.4118 | 20.24 | 293.39 | 613.008 | 2.3448 | 1.2542 | 0.78841 | 331.2201 | 317.9713 | 330.048 | 20.0596 | 293.2096 | 0.19662 | 402.2735 | 1.6368 | -8.6017 | 0.01243 | 0.33972 | 0.33972 | [5 empty] | 0.14663 | 65.2414 | 2.7184 | 2.2019 | 7.431 | 0.30963 | 1.8923 | 0.18923 | 0 | 20.24 | 0.62006 | 2.3732 | 1.2694 | 0.47413 | 0.001317 |  |  | 0.62024 | 0.075691 | 0.48289 | 0.51337 | 0.0013414 | 0.001426
2019-10-04 11:09 | 363337 | 13.52 | 21.84 | 751.1 | 99.5 | -104.8 | -18.01 | 24.91 | 298.1 | 651.6 | -86.8 | 0.133 | 646.3 | 81.5 | 564.8 | 342.7 | 429.5 | 19.71 | 54.81 | 0.185 | 75 | 21.1 | 0.734 | 7.3431 | 20.405 | 293.555 | 608.391 | 2.3766 | 1.3026 | 0.79263 | 333.7408 | 320.3911 | 328.992 | 20.2737 | 293.4237 | 0.19696 | 403.4614 | 0.95804 | -3.6648 | 0.012163 | 0.33242 | 0.33242 | [5 empty] | 0.14794 | 64.75 | 2.6979 | 2.1853 | 7.4828 | 0.31178 | 1.8735 | 0.18735 | 0 | 20.405 | 0.21243 | 2.3976 | 1.3141 | 0.47335 | 0.0013149 |  |  | 0.21249 | 0.074941 | 0.47641 | 0.50758 | 0.0013234 | 0.00141
2019-10-04 11:09 | 363338 | 13.51 | 21.84 | 749 | 98.9 | -105.1 | -16.67 | 24.93 | 298.1 | 650 | -88.5 | 0.132 | 643.9 | 82.3 | 561.6 | 342.5 | 431 | 19.69 | 53.8 | 0.91 | 111.5 | 21.4 | 0.732 | 7.3198 | 20.545 | 293.695 | 606.69 | 2.4812 | 1.3349 | 0.79535 | 335.5266 | 322.1055 | 328.8 | 20.9302 | 294.0802 | 0.19724 | 407.1997 | 2.1248 | 23.8421 | 0.011413 | 0.31193 | 0.31193 | [5 empty] | 0.14906 | 64.569 | 2.6904 | 2.1792 | 7.6293 | 0.31789 | 1.8613 | 0.18613 | 0 | 20.545 | 1.0449 | 2.4183 | 1.3011 | 0.46716 | 0.0012977 |  |  | 1.0452 | 0.074453 | 0.48112 | 0.51038 | 0.0013364 | 0.0014177
2019-10-04 11:09 | 363339 | 13.52 | 21.84 | 748.9 | 99.1 | -104.7 | -16.18 | 24.95 | 298.1 | 649.7 | -88.6 | 0.132 | 644.1 | 82.9 | 561.2 | 343 | 431.5 | 19.68 | 54.2 | 1.205 | 151.5 | 21.2 | 0.732 | 7.322 | 20.44 | 293.59 | 606.609 | 2.4495 | 1.3276 | 0.79477 | 334.8029 | 321.4108 | 329.28 | 20.7293 | 293.8793 | 0.19703 | 406.0678 | 2.4451 | 20.6024 | 0.011521 | 0.31488 | 0.31488 | [5 empty] | 0.14822 | 64.5603 | 2.69 | 2.1789 | 7.6293 | 0.31789 | 1.861 | 0.1861 | 0 | 20.44 | 1.3836 | 2.4027 | 1.3023 | 0.46393 | 0.0012887 |  |  | 1.3841 | 0.074441 | 0.48193 | 0.51047 | 0.0013387 | 0.001418
2019-10-04 11:09 | 363340 | 13.52 | 21.85 | 748.7 | 99.1 | -104.6 | -15.59 | 24.95 | 298.1 | 649.6 | -89 | 0.132 | 644.2 | 83.5 | 560.7 | 343.2 | 432.2 | 19.68 | 54.38 | 1.02 | 348.5 | 21.1 | 0.732 | 7.317 | 20.39 | 293.54 | 606.447 | 2.3397 | 1.2723 | 0.78997 | 332.5531 | 319.251 | 329.472 | 20.0375 | 293.1875 | 0.19693 | 402.1101 | 2.2495 | -23.0992 | 0.0126 | 0.34437 | 0.34437 | [5 empty] | 0.14782 | 64.5431 | 2.6893 | 2.1783 | 7.6724 | 0.31968 | 1.8586 | 0.18586 | 0 | 20.39 | 1.1712 | 2.3953 | 1.3026 | 0.46384 | 0.0012884 |  |  | 1.1716 | 0.074346 | 0.47932 | 0.50821 | 0.0013314 | 0.0014117
2019-10-04 11:10 | 363341 | 13.51 | 21.85 | 748.6 | 99.4 | -104.2 | -16.1 | 24.95 | 298.1 | 649.2 | -88.1 | 0.133 | 644.4 | 83.3 | 561.1 | 343.5 | 431.6 | 19.68 | 54.97 | 1.435 | 327 | 20.8 | 0.732 | 7.3156 | 20.24 | 293.39 | 606.366 | 2.3722 | 1.304 | 0.79281 | 333.068 | 319.7453 | 329.76 | 20.2337 | 293.3837 | 0.19662 | 403.2706 | 2.6682 | -0.49121 | 0.012067 | 0.3298 | 0.3298 | [5 empty] | 0.14663 | 64.5345 | 2.6889 | 2.178 | 7.5948 | 0.31645 | 1.8616 | 0.18616 | 0 | 20.24 | 1.6477 | 2.3732 | 1.3046 | 0.45962 | 0.0012767 |  |  | 1.6482 | 0.074464 | 0.48062 | 0.50856 | 0.0013351 | 0.0014127
2019-10-04 11:10 | 363342 | 13.51 | 21.86 | 748.4 | 99 | -105 | -16.2 | 24.95 | 298.1 | 649.4 | -88.8 | 0.132 | 643.5 | 82.8 | 560.6 | 342.8 | 431.5 | 19.68 | 55.82 | 0.46 | 124.5 | 21.35 | 0.731 | 7.3062 | 20.515 | 293.665 | 606.204 | 2.3424 | 1.3075 | 0.79301 | 334.4033 | 321.0272 | 329.088 | 20.0643 | 293.2143 | 0.19718 | 402.232 | 1.5107 | -19.8356 | 0.012509 | 0.34189 | 0.34189 | [5 empty] | 0.14882 | 64.5172 | 2.6882 | 2.1775 | 7.6466 | 0.31861 | 1.8589 | 0.18589 | 0 | 20.515 | 0.5282 | 2.4139 | 1.3474 | 0.46806 | 0.0013002 |  |  | 0.52836 | 0.074354 | 0.4754 | 0.50569 | 0.0013206 | 0.0014047
2019-10-04 11:10 | 363343 | 13.51 | 21.86 | 752.8 | 100 | -104 | -14.73 | 24.96 | 298.1 | 652.8 | -89.2 | 0.133 | 648.8 | 85.3 | 563.5 | 343.9 | 433.1 | 19.68 | 57 | 1.695 | 170 | 20.8 | 0.735 | 7.3525 | 20.24 | 293.39 | 609.768 | 2.3898 | 1.3622 | 0.79777 | 335.1536 | 321.7475 | 330.144 | 20.3444 | 293.4944 | 0.19662 | 403.9049 | 2.8999 | 8.8212 | 0.011927 | 0.32599 | 0.32599 | [5 empty] | 0.14663 | 64.8966 | 2.704 | 2.1903 | 7.6897 | 0.3204 | 1.8699 | 0.18699 | 0 | 20.24 | 1.9463 | 2.3732 | 1.3528 | 0.45664 | 0.0012684 |  |  | 1.9469 | 0.074794 | 0.48081 | 0.50832 | 0.0013356 | 0.001412
2019-10-04 11:10 | 363344 | 13.51 | 21.86 | 718.4 | 94.3 | -103.3 | -16.23 | 24.96 | 298.1 | 624.1 | -87.1 | 0.131 | 615.1 | 78.05 | 537 | 344.5 | 431.6 | 19.68 | 52.87 | 1.36 | 133 | 20.3 | 0.707 | 7.066 | 19.99 | 293.14 | 581.904 | 2.588 | 1.3683 | 0.79838 | 334.2664 | 320.8958 | 330.72 | 21.5196 | 294.6696 | 0.19612 | 410.6724 | 2.5976 | 115.7373 | 0.0087379 | 0.23882 | 0.23882 | [5 empty] | 0.14466 | 61.931 | 2.5805 | 2.0902 | 7.5086 | 0.31286 | 1.7773 | 0.17773 | 0 | 19.99 | 1.5616 | 2.3368 | 1.2355 | 0.44193 | 0.0012276 |  |  | 1.5621 | 0.071093 | 0.46134 | 0.48803 | 0.0012815 | 0.0013556
2019-10-04 11:10 | 363345 | 13.51 | 21.87 | 743.2 | 97.7 | -104 | -15.45 | 24.95 | 298.1 | 645.5 | -88.5 | 0.131 | 639.2 | 82.2 | 557 | 343.8 | 432.3 | 19.67 | 55.29 | 0.88 | 95.5 | 20.8 | 0.727 | 7.2728 | 20.235 | 293.385 | 601.992 | 2.4133 | 1.3343 | 0.79542 | 334.1425 | 320.7768 | 330.048 | 20.4908 | 293.6408 | 0.19661 | 404.7445 | 2.0895 | 15.5711 | 0.011578 | 0.31643 | 0.31643 | [5 empty] | 0.14659 | 64.069 | 2.6695 | 2.1623 | 7.6293 | 0.31789 | 1.8444 | 0.18444 | 0 | 20.235 | 1.0105 | 2.3725 | 1.3118 | 0.45922 | 0.0012756 |  |  | 1.0108 | 0.073778 | 0.47267 | 0.50157 | 0.001313 | 0.0013932
2019-10-04 11:10 | 363346 | 13.51 | 21.87 | 698.4 | 90.3 | -104.5 | -15.95 | 24.96 | 298.1 | 608.2 | -88.5 | 0.129 | 594 | 74.31 | 519.7 | 343.3 | 431.9 | 19.66 | 54.77 | 1.275 | 339.5 | 21.15 | 0.686 | 6.8632 | 20.405 | 293.555 | 565.704 | 2.5814 | 1.4139 | 0.80197 | 337.6741 | 324.1672 | 329.568 | 21.5139 | 294.6639 | 0.19696 | 410.5771 | 2.5151 | 81.2444 | 0.0091279 | 0.24948 | 0.24948 | [5 empty] | 0.14794 | 60.2069 | 2.5086 | 2.032 | 7.6379 | 0.31825 | 1.7137 | 0.17137 | 0 | 20.405 | 1.464 | 2.3976 | 1.3131 | 0.43013 | 0.0011948 |  |  | 1.4645 | 0.068549 | 0.44772 | 0.47384 | 0.0012437 | 0.0013162
2019-10-04 11:11 | 363347 | 13.52 | 21.87 | 520.8 | 62.84 | -104.6 | -16.25 | 24.97 | 298.1 | 457.9 | -88.3 | 0.118 | 416.2 | 46.59 | 369.6 | 343.3 | 431.6 | 19.64 | 57.47 | 0.89 | 61 | 20.9 | 0.493 | 4.931 | 20.27 | 293.42 | 421.848 | 2.5698 | 1.4769 | 0.80704 | 339.1847 | 325.6173 | 329.568 | 21.4359 | 294.5859 | 0.19669 | 410.1516 | 2.1013 | 71.3654 | 0.0061064 | 0.16689 | 0.16689 | [5 empty] | 0.14687 | 44.8966 | 1.8707 | 1.5153 | 7.6121 | 0.31717 | 1.1981 | 0.11981 | 0 | 20.27 | 1.0219 | 2.3776 | 1.3664 | 0.31008 | 0.00086133 |  |  | 1.0223 | 0.047924 | 0.31924 | 0.33801 | 0.00088679 | 0.00093893
2019-10-04 11:11 | 363348 | 13.52 | 21.88 | 610.5 | 76.77 | -107.2 | -19.32 | 24.98 | 298.1 | 533.7 | -87.8 | 0.125 | 503.3 | 57.45 | 445.9 | 340.8 | 428.6 | 19.64 | 54.07 | 0.955 | 46.5 | 20.8 | 0.61 | 6.103 | 20.22 | 293.37 | 494.505 | 2.4632 | 1.3319 | 0.79522 | 333.9889 | 320.6293 | 327.168 | 20.7967 | 293.9467 | 0.19658 | 406.4991 | 2.1767 | 36.5645 | 0.0085659 | 0.23412 | 0.23412 | [5 empty] | 0.14647 | 52.6293 | 2.1929 | 1.7762 | 7.569 | 0.31537 | 1.4609 | 0.14609 | 0 | 20.22 | 1.0966 | 2.3703 | 1.2816 | 0.37282 | 0.0010356 |  |  | 1.0969 | 0.058435 | 0.3846 | 0.40735 | 0.0010683 | 0.0011315
2019-10-04 11:11 | 363349 | 13.5 | 21.88 | 747.9 | 98.5 | -106.9 | -17.56 | 24.99 | 298.1 | 649.5 | -89.3 | 0.132 | 641 | 80.9 | 560.1 | 341.1 | 430.4 | 19.64 | 54.98 | 0.74 | 105 | 21.3 | 0.73 | 7.3016 | 20.47 | 293.62 | 605.799 | 2.4336 | 1.338 | 0.79564 | 335.3074 | 321.8951 | 327.456 | 20.6338 | 293.7838 | 0.19709 | 405.5131 | 1.9161 | 9.1402 | 0.011733 | 0.32068 | 0.32068 | [5 empty] | 0.14846 | 64.4741 | 2.6864 | 2.176 | 7.6983 | 0.32076 | 1.8552 | 0.18552 | 0 | 20.47 | 0.84971 | 2.4072 | 1.3235 | 0.46517 | 0.0012921 |  |  | 0.84996 | 0.07421 | 0.47666 | 0.50618 | 0.001324 | 0.0014061
2019-10-04 11:11 | 363350 | 13.52 | 21.89 | 749.1 | 98.8 | -107.1 | -15.53 | 25.01 | 298.2 | 650.3 | -91.6 | 0.132 | 642 | 83.3 | 558.7 | 341 | 432.6 | 19.64 | 56.77 | 0.725 | 146.5 | 21.3 | 0.73 | 7.2993 | 20.47 | 293.62 | 606.771 | 2.4707 | 1.4026 | 0.80103 | 337.5768 | 324.0737 | 327.36 | 20.8608 | 294.0108 | 0.19709 | 406.8166 | 1.8966 | 21.5902 | 0.011442 | 0.31272 | 0.31272 | [5 empty] | 0.14846 | 64.5776 | 2.6907 | 2.1795 | 7.8966 | 0.32902 | 1.8505 | 0.18505 | 0 | 20.47 | 0.83249 | 2.4072 | 1.3666 | 0.46288 | 0.0012858 |  |  | 0.83273 | 0.074019 | 0.47409 | 0.50358 | 0.0013169 | 0.0013988
2019-10-04 11:11 | 363351 | 13.52 | 21.89 | 748.5 | 98.9 | -108.5 | -16.17 | 25.04 | 298.2 | 649.6 | -92.4 | 0.132 | 640 | 82.7 | 557.2 | 339.7 | 432.1 | 19.64 | 53.9 | 2.185 | 191.5 | 21.45 | 0.73 | 7.2973 | 20.545 | 293.695 | 606.285 | 2.5905 | 1.3963 | 0.80048 | 337.691 | 324.1834 | 326.112 | 21.5774 | 294.7274 | 0.19724 | 410.9182 | 3.2925 | 99.0175 | 0.009558 | 0.26123 | 0.26123 | [5 empty] | 0.14906 | 64.5259 | 2.6886 | 2.1777 | 7.9655 | 0.3319 | 1.8459 | 0.18459 | 0 | 20.545 | 2.5089 | 2.4183 | 1.3035 | 0.45743 | 0.0012706 |  |  | 2.5097 | 0.073834 | 0.48725 | 0.51363 | 0.0013535 | 0.0014267
2019-10-04 11:11 | 363352 | 13.51 | 21.89 | 659.7 | 84.4 | -108.3 | -15.13 | 25.06 | 298.2 | 575.4 | -93.2 | 0.127 | 551.4 | 69.26 | 482.1 | 340.1 | 433.3 | 19.65 | 56.65 | 1.25 | 76 | 21.3 | 0.639 | 6.3939 | 20.475 | 293.625 | 534.357 | 2.571 | 1.4565 | 0.80535 | 339.423 | 325.846 | 326.496 | 21.4585 | 294.6085 | 0.1971 | 410.2471 | 2.4903 | 71.344 | 0.0085806 | 0.23452 | 0.23452 | [5 empty] | 0.1485 | 56.8707 | 2.3696 | 1.9194 | 8.0345 | 0.33477 | 1.5846 | 0.15846 | 0 | 20.475 | 1.4353 | 2.4079 | 1.3641 | 0.4002 | 0.0011117 |  |  | 1.4357 | 0.063385 | 0.41623 | 0.44047 | 0.0011562 | 0.0012235
2019-10-04 11:12 | 363353 | 13.51 | 21.9 | 310.5 | 31.58 | -111 | -18.54 | 25.06 | 298.2 | 278.9 | -92.4 | 0.099 | 199.5 | 13.04 | 186.5 | 337.4 | 429.9 | 19.66 | 55.03 | 0.515 | 60 | 20.6 | 0.285 | 2.8499 | 20.13 | 293.28 | 251.505 | 2.4803 | 1.3649 | 0.79805 | 334.7652 | 321.3746 | 323.904 | 20.8935 | 294.0435 | 0.1964 | 407.0703 | 1.5985 | 35.55 | 0.0030043 | 0.082111 | 0.082111 | [5 empty] | 0.14576 | 26.7672 | 1.1153 | 0.90339 | 7.9741 | 0.33226 | 0.57114 | 0.057114 | 0 | 20.13 | 0.59135 | 2.3572 | 1.2971 | 0.15888 | 0.00044132 |  |  | 0.59153 | 0.022846 | 0.1617 | 0.17089 | 0.00044915 | 0.00047471
2019-10-04 11:12 | 363354 | 13.51 | 21.9 | 231.3 | 20.34 | -111.7 | -21.88 | 25.06 | 298.2 | 210.9 | -89.8 | 0.088 | 119.6 | -1.541 | 121.1 | 336.7 | 426.5 | 19.68 | 53.11 | 0.605 | 329 | 20.4 | 0.225 | 2.2505 | 20.04 | 293.19 | 187.353 | 2.3815 | 1.2648 | 0.78943 | 330.7467 | 317.5169 | 323.232 | 20.2775 | 293.4275 | 0.19622 | 403.566 | 1.7325 | 11.9884 | 0.00215 | 0.058763 | 0.058763 | [5 empty] | 0.14505 | 19.9397 | 0.83082 | 0.67296 | 7.7414 | 0.32256 | 0.35041 | 0.035041 | 0 | 20.04 | 0.69469 | 2.3441 | 1.2449 | 0.11036 | 0.00030656 |  |  | 0.6949 | 0.014016 | 0.11266 | 0.11825 | 0.00031293 | 0.00032847
2019-10-04 11:12 | 363355 | 13.51 | 21.9 | 145.4 | 8.59 | -111.7 | -24.5 | 25.04 | 298.2 | 136.8 | -87.2 | 0.059 | 33.64 | -15.91 | 49.55 | 336.6 | 423.8 | 19.68 | 53.44 | 0.99 | 93 | 20.5 | 0.134 | 1.3442 | 20.09 | 293.24 | 117.774 | 2.2469 | 1.2008 | 0.78357 | 328.5137 | 315.3731 | 323.136 | 19.4099 | 292.5599 | 0.19632 | 398.5934 | 2.2162 | -43.9036 | 0.0019507 | 0.053315 | 0.053315 | [5 empty] | 0.14545 | 12.5345 | 0.52227 | 0.42304 | 7.5172 | 0.31322 | 0.10982 | 0.010982 | 0 | 20.09 | 1.1368 | 2.3513 | 1.2566 | 0.068605 | 0.00019057 |  |  | 1.1371 | 0.0043928 | 0.070868 | 0.072569 | 0.00019686 | 0.00020158
2019-10-04 11:12 | 363356 | 13.52 | 21.91 | 205.4 | 16.52 | -112.3 | -25.57 | 25.03 | 298.2 | 188.9 | -86.8 | 0.073 | 93.1 | -9.05 | 102.1 | 335.9 | 422.6 | 19.68 | 53 | 1.785 | 333 | 20.4 | 0.209 | 2.0914 | 20.04 | 293.19 | 166.374 | 2.1652 | 1.1476 | 0.77853 | 326.1776 | 313.1305 | 322.464 | 18.8519 | 292.0019 | 0.19622 | 395.4171 | 2.9759 | -102.9926 | 0.0044438 | 0.12145 | 0.12145 | [5 empty] | 0.14505 | 17.7069 | 0.73779 | 0.59761 | 7.4741 | 0.31142 | 0.28619 | 0.028619 | 0 | 20.04 | 2.0496 | 2.3441 | 1.2424 | 0.13259 | 0.00036831 |  |  | 2.0503 | 0.011447 | 0.14 | 0.14416 | 0.00038888 | 0.00040045
2019-10-04 11:12 | 363357 | 13.51 | 21.91 | 524.9 | 64.37 | -111 | -23.76 | 25.01 | 298.2 | 460.5 | -87.2 | 0.122 | 413.9 | 40.61 | 373.3 | 337.1 | 424.3 | 19.68 | 54.04 | 0.7 | 200 | 20.4 | 0.516 | 5.1643 | 20.04 | 293.19 | 425.169 | 2.1718 | 1.1737 | 0.78104 | 327.2281 | 314.139 | 323.616 | 18.8976 | 292.0476 | 0.19622 | 395.6784 | 1.8636 | -62.0147 | 0.009392 | 0.25669 | 0.25669 | [5 empty] | 0.14505 | 45.25 | 1.8854 | 1.5272 | 7.5172 | 0.31322 | 1.214 | 0.1214 | 0 | 20.04 | 0.80378 | 2.3441 | 1.2667 | 0.3133 | 0.00087028 |  |  | 0.80402 | 0.048559 | 0.32076 | 0.33999 | 0.000891 | 0.0009444
2019-10-04 11:12 | 363358 | 13.52 | 21.92 | 716.9 | 93.9 | -109.6 | -20.69 | 25 | 298.2 | 623 | -88.9 | 0.131 | 607.3 | 73.16 | 534.1 | 338.5 | 427.4 | 19.68 | 55.11 | 0.63 | 170.5 | 20.8 | 0.703 | 7.0265 | 20.24 | 293.39 | 580.689 | 2.2073 | 1.2165 | 0.78497 | 329.7747 | 316.5837 | 324.96 | 19.1542 | 292.3042 | 0.19662 | 397.0875 | 1.7679 | -55.9199 | 0.012771 | 0.34905 | 0.34905 | [5 empty] | 0.14663 | 61.8017 | 2.5751 | 2.0858 | 7.6638 | 0.31932 | 1.7665 | 0.17665 | 0 | 20.24 | 0.7234 | 2.3732 | 1.3079 | 0.44293 | 0.0012304 |  |  | 0.72362 | 0.070659 | 0.4524 | 0.48064 | 0.0012567 | 0.0013351
2019-10-04 11:13 | 363359 | 13.51 | 21.92 | 730.8 | 95.8 | -108.1 | -18.85 | 25.01 | 298.2 | 634.9 | -89.3 | 0.131 | 622.7 | 76.97 | 545.7 | 340 | 429.2 | 19.68 | 53.18 | 1.37 | 318.5 | 21.2 | 0.715 | 7.1479 | 20.44 | 293.59 | 591.948 | 2.4067 | 1.2799 | 0.79062 | 333.0543 | 319.7322 | 326.4 | 20.4649 | 293.6149 | 0.19703 | 404.5506 | 2.6071 | 1.8921 | 0.011582 | 0.31654 | 0.31654 | [5 empty] | 0.14822 | 63 | 2.625 | 2.1263 | 7.6897 | 0.3204 | 1.8058 | 0.18058 | 0 | 20.44 | 1.5731 | 2.4027 | 1.2778 | 0.45226 | 0.0012563 |  |  | 1.5736 | 0.072234 | 0.47196 | 0.4993 | 0.001311 | 0.001387
2019-10-04 11:13 | 363360 | 13.52 | 21.92 | 730 | 95.6 | -107.6 | -17.55 | 25 | 298.2 | 634.4 | -90 | 0.131 | 622.4 | 78.03 | 544.4 | 340.5 | 430.5 | 19.66 | 54.15 | 1.165 | 289 | 21 | 0.714 | 7.145 | 20.33 | 293.48 | 591.3 | 2.3882 | 1.2932 | 0.79183 | 333.0656 | 319.7429 | 326.88 | 20.3408 | 293.4908 | 0.19681 | 403.8639 | 2.4041 | 0.75774 | 0.011619 | 0.31756 | 0.31756 | [5 empty] | 0.14735 | 62.931 | 2.6221 | 2.1239 | 7.7586 | 0.32328 | 1.8006 | 0.18006 | 0 | 20.33 | 1.3377 | 2.3865 | 1.2923 | 0.44972 | 0.0012492 |  |  | 1.3381 | 0.072026 | 0.4667 | 0.49434 | 0.0012964 | 0.0013732
2019-10-04 11:13 | 363361 | 13.52 | 21.93 | 728.8 | 95.2 | -108.2 | -17.45 | 25.01 | 298.2 | 633.6 | -90.8 | 0.131 | 620.6 | 77.77 | 542.8 | 339.9 | 430.7 | 19.66 | 54.01 | 1.025 | 316 | 21.2 | 0.713 | 7.1306 | 20.43 | 293.58 | 590.328 | 2.3844 | 1.2878 | 0.79132 | 333.3049 | 319.9727 | 326.304 | 20.3245 | 293.4745 | 0.19701 | 403.7472 | 2.2551 | -6.9288 | 0.011761 | 0.32143 | 0.32143 | [5 empty] | 0.14814 | 62.8276 | 2.6178 | 2.1204 | 7.8276 | 0.32615 | 1.7943 | 0.17943 | 0 | 20.43 | 1.177 | 2.4013 | 1.2969 | 0.45004 | 0.0012501 |  |  | 1.1773 | 0.071771 | 0.46511 | 0.493 | 0.001292 | 0.0013695
2019-10-04 11:13 | 363362 | 13.51 | 21.93 | 727.8 | 95.4 | -107 | -16.1 | 25.01 | 298.2 | 632.5 | -90.9 | 0.131 | 620.8 | 79.26 | 541.6 | 341.2 | 432 | 19.66 | 54.68 | 0.92 | 348.5 | 20.75 | 0.712 | 7.1216 | 20.205 | 293.355 | 589.518 | 2.4121 | 1.319 | 0.79412 | 333.4582 | 320.1198 | 327.552 | 20.4813 | 293.6313 | 0.19655 | 404.6965 | 2.1364 | 17.1974 | 0.011203 | 0.3062 | 0.3062 | [5 empty] | 0.14635 | 62.7414 | 2.6142 | 2.1175 | 7.8276 | 0.32615 | 1.7914 | 0.17914 | 0 | 20.205 | 1.0564 | 2.3681 | 1.2949 | 0.44713 | 0.001242 |  |  | 1.0567 | 0.071655 | 0.46079 | 0.48875 | 0.00128 | 0.0013576
2019-10-04 11:13 | 363363 | 13.52 | 21.93 | 727 | 94.9 | -107.6 | -14.54 | 25.02 | 298.2 | 632.1 | -93 | 0.131 | 619.5 | 80.4 | 539.1 | 340.6 | 433.6 | 19.66 | 53.79 | 0.725 | 338 | 20.7 | 0.711 | 7.1123 | 20.18 | 293.33 | 588.87 | 2.4398 | 1.3124 | 0.79356 | 333.1096 | 319.7852 | 326.976 | 20.6503 | 293.8003 | 0.1965 | 405.6688 | 1.8966 | 25.9805 | 0.010955 | 0.29941 | 0.29941 | [5 empty] | 0.14616 | 62.6724 | 2.6114 | 2.1152 | 8.0172 | 0.33405 | 1.7811 | 0.17811 | 0 | 20.18 | 0.83249 | 2.3645 | 1.2718 | 0.44623 | 0.0012395 |  |  | 0.83273 | 0.071246 | 0.45715 | 0.48538 | 0.0012699 | 0.0013483
2019-10-04 11:13 | 363364 | 13.51 | 21.94 | 724.8 | 94.5 | -108.2 | -14.54 | 25.03 | 298.2 | 630.3 | -93.7 | 0.13 | 616.6 | 79.91 | 536.7 | 340.1 | 433.7 | 19.66 | 54.59 | 0.425 | 207.5 | 21.3 | 0.709 | 7.0864 | 20.48 | 293.63 | 587.088 | 2.472 | 1.3494 | 0.79661 | 335.7607 | 322.3302 | 326.496 | 20.8693 | 294.0193 | 0.19711 | 406.8633 | 1.4521 | 16.4669 | 0.011092 | 0.30315 | 0.30315 | [5 empty] | 0.14854 | 62.4828 | 2.6034 | 2.1088 | 8.069 | 0.33621 | 1.7726 | 0.17726 | 0 | 20.48 | 0.48801 | 2.4087 | 1.3149 | 0.44776 | 0.0012438 |  |  | 0.48815 | 0.070903 | 0.45427 | 0.48322 | 0.0012619 | 0.0013423
2019-10-04 11:14 | 363365 | 13.51 | 21.94 | 726.1 | 94.9 | -107.4 | -14.79 | 25.06 | 298.2 | 631.2 | -92.6 | 0.131 | 618.7 | 80.1 | 538.6 | 341 | 433.6 | 19.66 | 53.74 | 1.745 | 305 | 21.1 | 0.711 | 7.1066 | 20.38 | 293.53 | 588.141 | 2.4743 | 1.3297 | 0.79497 | 334.6131 | 321.2285 | 327.36 | 20.8758 | 294.0258 | 0.19691 | 406.9211 | 2.9423 | 42.4968 | 0.010545 | 0.28821 | 0.28821 | [5 empty] | 0.14774 | 62.5948 | 2.6081 | 2.1126 | 7.9828 | 0.33261 | 1.78 | 0.178 | 0 | 20.38 | 2.0037 | 2.3939 | 1.2865 | 0.44402 | 0.0012334 |  |  | 2.0043 | 0.071198 | 0.46802 | 0.49419 | 0.0013 | 0.0013727
2019-10-04 11:14 | 363366 | 13.51 | 21.95 | 727.2 | 95.2 | -107.4 | -15.7 | 25.06 | 298.2 | 632 | -91.7 | 0.131 | 619.8 | 79.45 | 540.3 | 341 | 432.7 | 19.66 | 53.42 | 0.66 | 216.5 | 21.2 | 0.712 | 7.1212 | 20.43 | 293.58 | 589.032 | 2.4718 | 1.3204 | 0.79416 | 334.4986 | 321.1187 | 327.36 | 20.8644 | 294.0144 | 0.19701 | 406.8454 | 1.8095 | 22.8975 | 0.01101 | 0.30092 | 0.30092 | [5 empty] | 0.14814 | 62.6897 | 2.6121 | 2.1158 | 7.9052 | 0.32938 | 1.7864 | 0.17864 | 0 | 20.43 | 0.75785 | 2.4013 | 1.2827 | 0.45022 | 0.0012506 |  |  | 0.75808 | 0.071456 | 0.46022 | 0.48881 | 0.0012784 | 0.0013578
2019-10-04 11:14 | 363367 | 13.52 | 21.95 | 728.6 | 95.2 | -107.6 | -15.96 | 25.07 | 298.2 | 633.4 | -91.6 | 0.131 | 621 | 79.27 | 541.8 | 340.9 | 432.5 | 19.66 | 53.65 | 1.585 | 324 | 21.3 | 0.713 | 7.1278 | 20.48 | 293.63 | 590.166 | 2.3812 | 1.2775 | 0.79039 | 333.1409 | 319.8152 | 327.264 | 20.308 | 293.458 | 0.19711 | 403.6404 | 2.8042 | -14.0516 | 0.011942 | 0.32639 | 0.32639 | [5 empty] | 0.14854 | 62.8103 | 2.6171 | 2.1198 | 7.8966 | 0.32902 | 1.7908 | 0.17908 | 0 | 20.48 | 1.82 | 2.4087 | 1.2923 | 0.44804 | 0.0012446 |  |  | 1.8205 | 0.071633 | 0.47023 | 0.49693 | 0.0013062 | 0.0013804
2019-10-04 11:14 | 363368 | 13.51 | 21.95 | 729.5 | 95.3 | -107.6 | -15.49 | 25.09 | 298.2 | 634.2 | -92.1 | 0.131 | 621.9 | 79.82 | 542.1 | 340.9 | 433.1 | 19.66 | 55.2 | 1.415 | 341.5 | 21.35 | 0.714 | 7.1371 | 20.505 | 293.655 | 590.895 | 2.3849 | 1.3165 | 0.79379 | 334.6851 | 321.2977 | 327.264 | 20.3333 | 293.4833 | 0.19716 | 403.7796 | 2.6496 | -13.2546 | 0.011938 | 0.32627 | 0.32627 | [5 empty] | 0.14874 | 62.8879 | 2.6203 | 2.1225 | 7.9483 | 0.33118 | 1.7913 | 0.17913 | 0 | 20.505 | 1.6248 | 2.4124 | 1.3316 | 0.44697 | 0.0012416 |  |  | 1.6253 | 0.071652 | 0.46697 | 0.49404 | 0.0012971 | 0.0013723
2019-10-04 11:14 | 363369 | 13.52 | 21.96 | 732.2 | 95.8 | -107.4 | -14.99 | 25.1 | 298.2 | 636.4 | -92.4 | 0.131 | 624.7 | 80.8 | 543.9 | 341.2 | 433.6 | 19.66 | 54.5 | 1.505 | 202 | 21.2 | 0.716 | 7.1599 | 20.43 | 293.58 | 593.082 | 2.3978 | 1.3068 | 0.79298 | 334.0035 | 320.6433 | 327.552 | 20.4087 | 293.5587 | 0.19701 | 404.2302 | 2.7325 | -1.697 | 0.011722 | 0.32037 | 0.32037 | [5 empty] | 0.14814 | 63.1207 | 2.63 | 2.1303 | 7.9655 | 0.3319 | 1.7984 | 0.17984 | 0 | 20.43 | 1.7281 | 2.4013 | 1.3087 | 0.44827 | 0.0012452 |  |  | 1.7286 | 0.071937 | 0.46951 | 0.49646 | 0.0013042 | 0.0013791
2019-10-04 11:14 | 363370 | 13.51 | 21.96 | 734.4 | 96.5 | -107.2 | -15.98 | 25.1 | 298.3 | 637.9 | -91.2 | 0.131 | 627.2 | 80.5 | 546.7 | 341.4 | 432.7 | 19.67 | 54.44 | 2.675 | 354 | 20.95 | 0.718 | 7.183 | 20.31 | 293.46 | 594.864 | 2.4285 | 1.3221 | 0.79434 | 334.0318 | 320.6705 | 327.744 | 20.5906 | 293.7406 | 0.19677 | 405.3 | 3.643 | 29.7747 | 0.01103 | 0.30147 | 0.30147 | [5 empty] | 0.14719 | 63.3103 | 2.6379 | 2.1367 | 7.8707 | 0.32795 | 1.8088 | 0.18088 | 0 | 20.31 | 3.0716 | 2.3835 | 1.2976 | 0.44435 | 0.0012343 |  |  | 3.0725 | 0.072351 | 0.47886 | 0.50369 | 0.0013302 | 0.0013992
2019-10-04 11:15 | 363371 | 13.51 | 21.96 | 735.1 | 96.4 | -107.2 | -16.45 | 25.1 | 298.2 | 638.7 | -90.8 | 0.131 | 627.9 | 79.93 | 547.9 | 341.4 | 432.2 | 19.68 | 57.85 | 0.865 | 55.5 | 20.95 | 0.719 | 7.1867 | 20.315 | 293.465 | 595.431 | 2.4091 | 1.3936 | 0.80035 | 336.5813 | 323.118 | 327.744 | 20.4703 | 293.6203 | 0.19678 | 404.6098 | 2.0716 | 9.3743 | 0.01152 | 0.31486 | 0.31486 | [5 empty] | 0.14723 | 63.3707 | 2.6404 | 2.1388 | 7.8276 | 0.32615 | 1.8126 | 0.18126 | 0 | 20.315 | 0.99324 | 2.3843 | 1.3793 | 0.45065 | 0.0012518 |  |  | 0.99354 | 0.072504 | 0.4636 | 0.49208 | 0.0012878 | 0.0013669
2019-10-04 11:15 | 363372 | 13.52 | 21.97 | 735.2 | 96.1 | -107.4 | -15.49 | 25.11 | 298.3 | 639.1 | -92 | 0.131 | 627.8 | 80.6 | 547.2 | 341.3 | 433.2 | 19.68 | 58.93 | 0.95 | 200.5 | 21.45 | 0.718 | 7.1812 | 20.565 | 293.715 | 595.512 | 2.3745 | 1.3993 | 0.80072 | 337.883 | 324.3677 | 327.648 | 20.2717 | 293.4217 | 0.19728 | 403.4112 | 2.171 | -18.5492 | 0.012179 | 0.33286 | 0.33286 | [5 empty] | 0.14922 | 63.3793 | 2.6408 | 2.1391 | 7.9224 | 0.3301 | 1.809 | 0.1809 | 0 | 20.565 | 1.0908 | 2.4213 | 1.4269 | 0.45046 | 0.0012513 |  |  | 1.0912 | 0.072358 | 0.46445 | 0.49282 | 0.0012902 | 0.0013689
2019-10-04 11:15 | 363373 | 13.52 | 21.97 | 736.9 | 96.4 | -107.5 | -15.97 | 25.13 | 298.3 | 640.4 | -91.5 | 0.131 | 629.4 | 80.5 | 548.9 | 341.4 | 432.9 | 19.68 | 54.22 | 0.635 | 185 | 21.15 | 0.719 | 7.1899 | 20.415 | 293.565 | 596.889 | 2.375 | 1.2877 | 0.79132 | 333.2352 | 319.9058 | 327.744 | 20.264 | 293.414 | 0.19698 | 403.4033 | 1.7749 | -7.809 | 0.011969 | 0.32714 | 0.32714 | [5 empty] | 0.14802 | 63.5259 | 2.6469 | 2.144 | 7.8879 | 0.32866 | 1.8153 | 0.18153 | 0 | 20.415 | 0.72914 | 2.399 | 1.3008 | 0.4565 | 0.001268 |  |  | 0.72936 | 0.072613 | 0.46627 | 0.49538 | 0.0012952 | 0.0013761
2019-10-04 11:15 | 363374 | 13.52 | 21.98 | 738.6 | 96.6 | -106.4 | -16.35 | 25.14 | 298.3 | 642 | -90 | 0.131 | 632.2 | 80.3 | 552 | 342.5 | 432.6 | 19.69 | 54.17 | 0.98 | 171 | 21.15 | 0.721 | 7.2098 | 20.42 | 293.57 | 598.266 | 2.5297 | 1.3703 | 0.79838 | 336.2332 | 322.7839 | 328.8 | 21.2109 | 294.3609 | 0.19699 | 408.836 | 2.205 | 50.803 | 0.010575 | 0.28904 | 0.28904 | [5 empty] | 0.14806 | 63.6724 | 2.653 | 2.1489 | 7.7672 | 0.32364 | 1.8253 | 0.18253 | 0 | 20.42 | 1.1253 | 2.3998 | 1.3 | 0.45702 | 0.0012695 |  |  | 1.1256 | 0.073012 | 0.47171 | 0.50019 | 0.0013103 | 0.0013894
2019-10-04 11:15 | 363375 | 13.52 | 21.98 | 740.5 | 96.5 | -106 | -14.63 | 25.17 | 298.3 | 644 | -91.4 | 0.13 | 634.5 | 81.9 | 552.7 | 343.1 | 434.4 | 19.7 | 58.59 | 0.805 | 55 | 21.35 | 0.723 | 7.226 | 20.525 | 293.675 | 599.805 | 2.5242 | 1.4789 | 0.8071 | 340.3895 | 326.7739 | 329.376 | 21.1864 | 294.3364 | 0.1972 | 408.6757 | 1.9985 | 38.5057 | 0.010905 | 0.29805 | 0.29805 | [5 empty] | 0.1489 | 63.8362 | 2.6598 | 2.1545 | 7.8707 | 0.32795 | 1.8265 | 0.18265 | 0 | 20.525 | 0.92435 | 2.4154 | 1.4152 | 0.45573 | 0.0012659 |  |  | 0.92462 | 0.073061 | 0.46789 | 0.49684 | 0.0012997 | 0.0013801
2019-10-04 11:15 | 363376 | 13.52 | 21.98 | 743.9 | 97.2 | -105.9 | -15 | 25.2 | 298.4 | 646.7 | -90.9 | 0.131 | 638 | 82.2 | 555.7 | 343.3 | 434.3 | 19.71 | 54.29 | 0.29 | 262 | 21.45 | 0.726 | 7.2568 | 20.58 | 293.73 | 602.559 | 2.5947 | 1.4087 | 0.80148 | 338.2728 | 324.7419 | 329.568 | 21.6044 | 294.7544 | 0.19731 | 411.0673 | 1.1995 | 35.7928 | 0.010979 | 0.30007 | 0.30007 | [5 empty] | 0.14935 | 64.1293 | 2.6721 | 2.1644 | 7.8448 | 0.32687 | 1.8375 | 0.18375 | 0 | 20.58 | 0.33299 | 2.4236 | 1.3158 | 0.46527 | 0.0012924 |  |  | 0.33309 | 0.0735 | 0.46992 | 0.50032 | 0.0013053 | 0.0013898
2019-10-04 11:16 | 363377 | 13.52 | 21.99 | 745.8 | 97.5 | -106 | -14.89 | 25.24 | 298.4 | 648.3 | -91.1 | 0.131 | 639.8 | 82.6 | 557.1 | 343.5 | 434.6 | 19.73 | 54.21 | 0.7 | 333 | 21.6 | 0.728 | 7.2754 | 20.665 | 293.815 | 604.098 | 2.4653 | 1.3364 | 0.79543 | 336.1115 | 322.667 | 329.76 | 20.8427 | 293.9927 | 0.19748 | 406.6711 | 1.8636 | 9.6477 | 0.011709 | 0.32002 | 0.32002 | [5 empty] | 0.15003 | 64.2931 | 2.6789 | 2.1699 | 7.8534 | 0.32723 | 1.8427 | 0.18427 | 0 | 20.665 | 0.80378 | 2.4363 | 1.3207 | 0.46483 | 0.0012912 |  |  | 0.80402 | 0.073707 | 0.47565 | 0.50518 | 0.0013213 | 0.0014033
2019-10-04 11:16 | 363378 | 13.52 | 21.99 | 747.8 | 98 | -105.3 | -14.61 | 25.25 | 298.4 | 649.9 | -90.7 | 0.131 | 642.6 | 83.4 | 559.2 | 344.3 | 435 | 19.75 | 55.17 | 1.035 | 173 | 21.1 | 0.73 | 7.3011 | 20.425 | 293.575 | 605.718 | 2.5789 | 1.4228 | 0.80268 | 338.0671 | 324.5444 | 330.528 | 21.5008 | 294.6508 | 0.197 | 410.4982 | 2.266 | 71.0101 | 0.010288 | 0.28119 | 0.28119 | [5 empty] | 0.1481 | 64.4655 | 2.6861 | 2.1757 | 7.819 | 0.32579 | 1.8499 | 0.18499 | 0 | 20.425 | 1.1884 | 2.4005 | 1.3244 | 0.46134 | 0.0012815 |  |  | 1.1888 | 0.073997 | 0.47693 | 0.50567 | 0.0013248 | 0.0014046
2019-10-04 11:16 | 363379 | 13.51 | 21.99 | 750.3 | 98.4 | -106.1 | -14.78 | 25.27 | 298.4 | 651.9 | -91.3 | 0.131 | 644.1 | 83.6 | 560.6 | 343.6 | 434.9 | 19.77 | 54.99 | 1.17 | 36 | 21.3 | 0.732 | 7.3188 | 20.535 | 293.685 | 607.743 | 2.4523 | 1.3485 | 0.79651 | 335.9699 | 322.5311 | 329.856 | 20.7534 | 293.9034 | 0.19722 | 406.1862 | 2.4093 | 15.33 | 0.011676 | 0.31912 | 0.31912 | [5 empty] | 0.14898 | 64.681 | 2.695 | 2.183 | 7.8707 | 0.32795 | 1.855 | 0.1855 | 0 | 20.535 | 1.3435 | 2.4169 | 1.329 | 0.46289 | 0.0012858 |  |  | 1.3439 | 0.074202 | 0.48032 | 0.5089 | 0.0013342 | 0.0014136
2019-10-04 11:16 | 363380 | 13.51 | 22 | 752.1 | 98.6 | -106.1 | -16.25 | 25.28 | 298.4 | 653.4 | -89.8 | 0.131 | 646 | 82.4 | 563.6 | 343.7 | 433.5 | 19.78 | 52.69 | 1.16 | 9.5 | 20.8 | 0.734 | 7.3413 | 20.29 | 293.44 | 609.201 | 2.5274 | 1.3317 | 0.79517 | 334.2889 | 320.9173 | 329.952 | 21.1873 | 294.3373 | 0.19673 | 408.7241 | 2.399 | 62.7077 | 0.010582 | 0.28922 | 0.28922 | [5 empty] | 0.14703 | 64.8362 | 2.7015 | 2.1882 | 7.7414 | 0.32256 | 1.8657 | 0.18657 | 0 | 20.29 | 1.332 | 2.3806 | 1.2543 | 0.46536 | 0.0012927 |  |  | 1.3324 | 0.074627 | 0.48289 | 0.51152 | 0.0013414 | 0.0014209
2019-10-04 11:16 | 363381 | 13.52 | 22 | 751.6 | 98.3 | -108.1 | -18.01 | 25.29 | 298.4 | 653.4 | -90.1 | 0.131 | 643.5 | 80.2 | 563.3 | 341.6 | 431.8 | 19.8 | 51.29 | 0.615 | 275.5 | 21.4 | 0.733 | 7.3289 | 20.6 | 293.75 | 608.796 | 2.4028 | 1.2324 | 0.7863 | 331.9558 | 318.6776 | 327.936 | 20.4526 | 293.6026 | 0.19735 | 404.4424 | 1.7468 | -7.5015 | 0.012213 | 0.33378 | 0.33378 | [5 empty] | 0.14951 | 64.7931 | 2.6997 | 2.1868 | 7.7759 | 0.32399 | 1.8628 | 0.18628 | 0 | 20.6 | 0.70618 | 2.4266 | 1.2446 | 0.4713 | 0.0013092 |  |  | 0.70639 | 0.074511 | 0.48103 | 0.51105 | 0.0013362 | 0.0014196
2019-10-04 11:16 | 363382 | 13.52 | 22.01 | 751.4 | 98.5 | -107.6 | -16.65 | 25.31 | 298.5 | 652.9 | -91 | 0.131 | 643.8 | 81.9 | 561.9 | 342.3 | 433.2 | 19.8 | 54.49 | 0.88 | 175.5 | 21 | 0.732 | 7.3236 | 20.4 | 293.55 | 608.634 | 2.4963 | 1.3602 | 0.79755 | 335.7894 | 322.3578 | 328.608 | 21.01 | 294.16 | 0.19695 | 407.687 | 2.0895 | 37.1293 | 0.011141 | 0.3045 | 0.3045 | [5 empty] | 0.1479 | 64.7759 | 2.699 | 2.1862 | 7.8362 | 0.32651 | 1.8597 | 0.18597 | 0 | 20.4 | 1.0105 | 2.3968 | 1.306 | 0.46497 | 0.0012916 |  |  | 1.0108 | 0.074387 | 0.47851 | 0.50774 | 0.0013292 | 0.0014104
2019-10-04 11:17 | 363383 | 13.51 | 22.01 | 749.7 | 98.5 | -107.7 | -17.23 | 25.31 | 298.5 | 651.2 | -90.5 | 0.131 | 642 | 81.3 | 560.7 | 342.2 | 432.7 | 19.8 | 52.43 | 1.855 | 170.5 | 20.5 | 0.731 | 7.3075 | 20.15 | 293.3 | 607.257 | 2.5773 | 1.3513 | 0.79689 | 334.3725 | 320.9976 | 328.512 | 21.47 | 294.62 | 0.19644 | 410.3655 | 3.0337 | 116.6463 | 0.009248 | 0.25276 | 0.25276 | [5 empty] | 0.14592 | 64.6293 | 2.6929 | 2.1812 | 7.8017 | 0.32507 | 1.8562 | 0.18562 | 0 | 20.15 | 2.13 | 2.3601 | 1.2374 | 0.45898 | 0.0012749 |  |  | 2.1307 | 0.074247 | 0.48533 | 0.51226 | 0.0013481 | 0.0014229
2019-10-04 11:17 | 363384 | 13.52 | 22.01 | 748 | 98.1 | -107.6 | -17.78 | 25.28 | 298.4 | 649.9 | -89.8 | 0.131 | 640.4 | 80.4 | 560.1 | 342.1 | 432 | 19.82 | 53.34 | 2.39 | 197.5 | 20.35 | 0.73 | 7.2956 | 20.085 | 293.235 | 605.88 | 2.4848 | 1.3254 | 0.79472 | 333.1649 | 319.8383 | 328.416 | 20.9174 | 294.0674 | 0.19631 | 407.2152 | 3.4435 | 83.4939 | 0.010036 | 0.2743 | 0.2743 | [5 empty] | 0.14541 | 64.4828 | 2.6868 | 2.1763 | 7.75 | 0.32292 | 1.8534 | 0.18534 | 0 | 20.085 | 2.7443 | 2.3506 | 1.2538 | 0.45372 | 0.0012603 |  |  | 2.7452 | 0.074135 | 0.48607 | 0.51189 | 0.0013502 | 0.0014219
2019-10-04 11:17 | 363385 | 13.51 | 22.02 | 745.7 | 97.1 | -109 | -17.57 | 25.25 | 298.4 | 648.6 | -91.5 | 0.13 | 636.6 | 79.54 | 557.1 | 340.5 | 432 | 19.81 | 54.49 | 1.08 | 183.5 | 20.6 | 0.728 | 7.276 | 20.205 | 293.355 | 604.017 | 2.448 | 1.3339 | 0.7954 | 333.9969 | 320.6371 | 326.88 | 20.7027 | 293.8527 | 0.19655 | 405.9642 | 2.3148 | 33.5622 | 0.011117 | 0.30384 | 0.30384 | [5 empty] | 0.14635 | 64.2845 | 2.6785 | 2.1696 | 7.8879 | 0.32866 | 1.8409 | 0.18409 | 0 | 20.205 | 1.2401 | 2.3681 | 1.2904 | 0.45755 | 0.001271 |  |  | 1.2405 | 0.073638 | 0.47375 | 0.50212 | 0.001316 | 0.0013948
2019-10-04 11:17 | 363386 | 13.52 | 22.02 | 743.5 | 96.2 | -110.6 | -16.72 | 25.24 | 298.4 | 647.3 | -93.9 | 0.129 | 632.8 | 79.44 | 553.4 | 338.9 | 432.8 | 19.8 | 55.28 | 0.75 | 236 | 21.1 | 0.725 | 7.2488 | 20.45 | 293.6 | 602.235 | 2.505 | 1.3848 | 0.79957 | 336.871 | 323.3962 | 325.344 | 21.0664 | 294.2164 | 0.19705 | 408.0007 | 1.929 | 34.6342 | 0.010972 | 0.29987 | 0.29987 | [5 empty] | 0.1483 | 64.0948 | 2.6706 | 2.1632 | 8.0948 | 0.33728 | 1.8259 | 0.18259 | 0 | 20.45 | 0.86119 | 2.4042 | 1.3291 | 0.45787 | 0.0012719 |  |  | 0.86145 | 0.073037 | 0.46933 | 0.49835 | 0.0013037 | 0.0013843
2019-10-04 11:17 | 363387 | 13.51 | 22.02 | 741.4 | 95.9 | -110.9 | -15.11 | 25.25 | 298.4 | 645.4 | -95.7 | 0.129 | 630.5 | 80.8 | 549.7 | 338.7 | 434.5 | 19.8 | 55.47 | 0.365 | 240 | 21.75 | 0.722 | 7.2222 | 20.775 | 293.925 | 600.534 | 2.5336 | 1.4054 | 0.80113 | 339.0267 | 325.4656 | 325.152 | 21.2614 | 294.4114 | 0.1977 | 409.058 | 1.3457 | 19.0685 | 0.011257 | 0.30767 | 0.30767 | [5 empty] | 0.15092 | 63.9138 | 2.6631 | 2.1571 | 8.2586 | 0.34411 | 1.813 | 0.1813 | 0 | 20.775 | 0.41911 | 2.4528 | 1.3606 | 0.46001 | 0.0012778 |  |  | 0.41924 | 0.072519 | 0.46572 | 0.49563 | 0.0012937 | 0.0013768
2019-10-04 11:17 | 363388 | 13.52 | 22.03 | 739.1 | 95.7 | -111.8 | -15.47 | 25.27 | 298.4 | 643.5 | -96.3 | 0.129 | 627.4 | 80.2 | 547.2 | 337.9 | 434.2 | 19.79 | 54.65 | 1.105 | 332 | 21.45 | 0.72 | 7.2023 | 20.62 | 293.77 | 598.671 | 2.708 | 1.4799 | 0.80714 | 340.8477 | 327.2138 | 324.384 | 22.2496 | 295.3996 | 0.19739 | 414.7706 | 2.3414 | 111.1492 | 0.008985 | 0.24557 | 0.24557 | [5 empty] | 0.14967 | 63.7155 | 2.6548 | 2.1504 | 8.3017 | 0.34591 | 1.8045 | 0.18045 | 0 | 20.62 | 1.2688 | 2.4295 | 1.3277 | 0.45315 | 0.0012587 |  |  | 1.2692 | 0.07218 | 0.4693 | 0.49729 | 0.0013036 | 0.0013814
2019-10-04 11:18 | 363389 | 13.52 | 22.03 | 736.2 | 95.4 | -112 | -16.61 | 25.29 | 298.4 | 640.8 | -95.3 | 0.13 | 624.2 | 78.75 | 545.5 | 337.9 | 433.2 | 19.79 | 53.42 | 1 | 310 | 21 | 0.717 | 7.174 | 20.395 | 293.545 | 596.322 | 2.6911 | 1.4376 | 0.80388 | 338.4348 | 324.8975 | 324.384 | 22.1377 | 295.2877 | 0.19694 | 414.1572 | 2.2274 | 113.0733 | 0.0089022 | 0.24331 | 0.24331 | [5 empty] | 0.14786 | 63.4655 | 2.6444 | 2.142 | 8.2155 | 0.34231 | 1.7996 | 0.17996 | 0 | 20.395 | 1.1483 | 2.3961 | 1.28 | 0.45159 | 0.0012544 |  |  | 1.1486 | 0.071986 | 0.46639 | 0.49441 | 0.0012955 | 0.0013734
2019-10-04 11:18 | 363390 | 13.53 | 22.04 | 733.2 | 94.8 | -112.1 | -17.16 | 25.31 | 298.5 | 638.4 | -95 | 0.129 | 621 | 77.61 | 543.4 | 337.8 | 432.8 | 19.8 | 51.96 | 0.4 | 349.5 | 21.45 | 0.714 | 7.1419 | 20.625 | 293.775 | 593.892 | 2.5648 | 1.3327 | 0.79513 | 335.7995 | 322.3675 | 324.288 | 21.4339 | 294.5839 | 0.1974 | 410.0793 | 1.4087 | 33.194 | 0.010745 | 0.29366 | 0.29366 | [5 empty] | 0.14971 | 63.2069 | 2.6336 | 2.1332 | 8.1897 | 0.34124 | 1.792 | 0.1792 | 0 | 20.625 | 0.4593 | 2.4303 | 1.2628 | 0.45488 | 0.0012635 |  |  | 0.45944 | 0.07168 | 0.46109 | 0.49049 | 0.0012808 | 0.0013625
2019-10-04 11:18 | 363391 | 13.52 | 22.04 | 731.1 | 94.4 | -112.1 | -15.76 | 25.35 | 298.5 | 636.7 | -96.3 | 0.129 | 619 | 78.61 | 540.4 | 338 | 434.4 | 19.8 | 53.54 | 0.35 | 272 | 21.9 | 0.712 | 7.1213 | 20.85 | 294 | 592.191 | 2.6177 | 1.4015 | 0.80079 | 339.2277 | 325.6586 | 324.48 | 21.7584 | 294.9084 | 0.19785 | 411.907 | 1.3177 | 34.8699 | 0.010631 | 0.29056 | 0.29056 | [5 empty] | 0.15153 | 63.0259 | 2.6261 | 2.1271 | 8.3103 | 0.34626 | 1.7809 | 0.17809 | 0 | 20.85 | 0.40189 | 2.4642 | 1.3193 | 0.45356 | 0.0012599 |  |  | 0.40201 | 0.071234 | 0.45895 | 0.4884 | 0.0012749 | 0.0013567
2019-10-04 11:18 | 363392 | 13.52 | 22.04 | 731.4 | 94.6 | -111.2 | -14.97 | 25.38 | 298.5 | 636.8 | -96.3 | 0.129 | 620.2 | 79.66 | 540.5 | 339.1 | 435.4 | 19.8 | 56.83 | 0.71 | 132.5 | 21.55 | 0.712 | 7.1202 | 20.675 | 293.825 | 592.434 | 2.7439 | 1.5593 | 0.81317 | 343.6532 | 329.9071 | 325.536 | 22.4518 | 295.6018 | 0.1975 | 415.9263 | 1.8768 | 97.142 | 0.0091607 | 0.25037 | 0.25037 | [5 empty] | 0.15011 | 63.0517 | 2.6272 | 2.128 | 8.3017 | 0.34591 | 1.7821 | 0.17821 | 0 | 20.675 | 0.81526 | 2.4378 | 1.3854 | 0.4488 | 0.0012467 |  |  | 0.81551 | 0.071284 | 0.45938 | 0.48792 | 0.0012761 | 0.0013553
2019-10-04 11:18 | 363393 | 13.52 | 22.05 | 731.1 | 94.6 | -111.6 | -14.94 | 25.41 | 298.6 | 636.5 | -96.7 | 0.129 | 619.5 | 79.68 | 539.8 | 338.9 | 435.6 | 19.82 | 56.57 | 0.59 | 211.5 | 21.65 | 0.712 | 7.1211 | 20.735 | 293.885 | 592.191 | 2.7423 | 1.5513 | 0.81255 | 343.6703 | 329.9235 | 325.344 | 22.4481 | 295.5981 | 0.19762 | 415.8971 | 1.7109 | 85.3763 | 0.0094178 | 0.2574 | 0.2574 | [5 empty] | 0.1506 | 63.0259 | 2.6261 | 2.1271 | 8.3362 | 0.34734 | 1.7798 | 0.17798 | 0 | 20.735 | 0.67747 | 2.4468 | 1.3842 | 0.44971 | 0.0012492 |  |  | 0.67767 | 0.071191 | 0.45859 | 0.4874 | 0.0012739 | 0.0013539
2019-10-04 11:18 | 363394 | 13.51 | 22.05 | 732.5 | 95.1 | -110.8 | -16.09 | 25.43 | 298.6 | 637.4 | -94.7 | 0.13 | 621.7 | 79 | 542.7 | 339.8 | 434.5 | 19.84 | 53.1 | 0.83 | 253 | 21.5 | 0.714 | 7.1362 | 20.67 | 293.82 | 593.325 | 2.7948 | 1.484 | 0.80744 | 341.2064 | 327.5581 | 326.208 | 22.7276 | 295.8776 | 0.19749 | 417.5136 | 2.0292 | 121.6294 | 0.0086062 | 0.23522 | 0.23522 | [5 empty] | 0.15007 | 63.1466 | 2.6311 | 2.1312 | 8.1638 | 0.34016 | 1.791 | 0.1791 | 0 | 20.67 | 0.95305 | 2.437 | 1.2941 | 0.4531 | 0.0012586 |  |  | 0.95334 | 0.071642 | 0.46547 | 0.49388 | 0.001293 | 0.0013719
2019-10-04 11:19 | 363395 | 13.52 | 22.06 | 733 | 95.2 | -110 | -15.81 | 25.44 | 298.6 | 637.8 | -94.2 | 0.13 | 623 | 79.37 | 543.6 | 340.7 | 434.9 | 19.87 | 52.8 | 1.035 | 303.5 | 20.95 | 0.715 | 7.1479 | 20.41 | 293.56 | 593.73 | 2.7245 | 1.4386 | 0.80395 | 338.5336 | 324.9922 | 327.072 | 22.3241 | 295.4741 | 0.19697 | 415.2247 | 2.266 | 126.348 | 0.0085799 | 0.2345 | 0.2345 | [5 empty] | 0.14798 | 63.1897 | 2.6329 | 2.1327 | 8.1207 | 0.33836 | 1.7943 | 0.17943 | 0 | 20.41 | 1.1884 | 2.3983 | 1.2663 | 0.451 | 0.0012528 |  |  | 1.1888 | 0.071772 | 0.46625 | 0.49411 | 0.0012951 | 0.0013725
2019-10-04 11:19 | 363396 | 13.51 | 22.06 | 734.2 | 95.1 | -110.1 | -15.29 | 25.44 | 298.6 | 639.1 | -94.8 | 0.13 | 624.1 | 79.79 | 544.4 | 340.7 | 435.4 | 19.89 | 54.07 | 0.825 | 183.5 | 21.3 | 0.716 | 7.158 | 20.595 | 293.745 | 594.702 | 2.6572 | 1.4368 | 0.80374 | 339.2968 | 325.7249 | 327.072 | 21.9633 | 295.1133 | 0.19734 | 413.128 | 2.0231 | 80.639 | 0.0096835 | 0.26466 | 0.26466 | [5 empty] | 0.14947 | 63.2931 | 2.6372 | 2.1361 | 8.1638 | 0.34016 | 1.796 | 0.1796 | 0 | 20.595 | 0.94731 | 2.4258 | 1.3116 | 0.45279 | 0.0012577 |  |  | 0.94759 | 0.071839 | 0.46511 | 0.49357 | 0.001292 | 0.001371
2019-10-04 11:19 | 363397 | 13.51 | 22.07 | 734.4 | 95 | -110.3 | -15.41 | 25.46 | 298.6 | 639.5 | -94.9 | 0.129 | 624.2 | 79.54 | 544.6 | 340.6 | 435.4 | 19.92 | 52.83 | 1.655 | 346 | 21.55 | 0.716 | 7.1637 | 20.735 | 293.885 | 594.864 | 2.6205 | 1.3844 | 0.79943 | 338.1215 | 324.5966 | 326.976 | 21.7653 | 294.9153 | 0.19762 | 411.9666 | 2.8655 | 85.9995 | 0.00959 | 0.26211 | 0.26211 | [5 empty] | 0.1506 | 63.3103 | 2.6379 | 2.1367 | 8.1724 | 0.34052 | 1.7962 | 0.17962 | 0 | 20.735 | 1.9004 | 2.4468 | 1.2926 | 0.45285 | 0.0012579 |  |  | 1.9009 | 0.071848 | 0.47595 | 0.50274 | 0.0013221 | 0.0013965
2019-10-04 11:19 | 363398 | 13.52 | 22.07 | 735.6 | 95.3 | -109.3 | -14.29 | 25.48 | 298.6 | 640.3 | -95 | 0.13 | 626.3 | 81 | 545.3 | 341.6 | 436.7 | 19.94 | 53.49 | 1.04 | 175.5 | 21.35 | 0.718 | 7.1779 | 20.645 | 293.795 | 595.836 | 2.7022 | 1.4454 | 0.80441 | 339.8108 | 326.2184 | 327.936 | 22.2194 | 295.3694 | 0.19744 | 414.5934 | 2.2715 | 104.1759 | 0.009163 | 0.25044 | 0.25044 | [5 empty] | 0.14987 | 63.4138 | 2.6422 | 2.1402 | 8.1983 | 0.34159 | 1.7986 | 0.17986 | 0 | 20.645 | 1.1942 | 2.4333 | 1.3016 | 0.45353 | 0.0012598 |  |  | 1.1945 | 0.071945 | 0.46881 | 0.49686 | 0.0013022 | 0.0013802
2019-10-04 11:19 | 363399 | 13.52 | 22.07 | 737.4 | 95.6 | -109.2 | -14.2 | 25.5 | 298.6 | 641.8 | -95 | 0.13 | 628.2 | 81.4 | 546.7 | 341.8 | 436.8 | 19.96 | 54.29 | 1.125 | 179.5 | 21.6 | 0.719 | 7.1926 | 20.78 | 293.93 | 597.294 | 2.656 | 1.4419 | 0.80408 | 340.2969 | 326.685 | 328.128 | 21.9711 | 295.1211 | 0.19771 | 413.1442 | 2.3625 | 81.9711 | 0.0097355 | 0.26608 | 0.26608 | [5 empty] | 0.15096 | 63.569 | 2.6487 | 2.1455 | 8.1897 | 0.34124 | 1.8042 | 0.18042 | 0 | 20.78 | 1.2918 | 2.4536 | 1.3321 | 0.45493 | 0.0012637 |  |  | 1.2922 | 0.072169 | 0.47132 | 0.49935 | 0.0013092 | 0.0013871
2019-10-04 11:19 | 363400 | 13.52 | 22.08 | 738.8 | 96 | -109.7 | -14.47 | 25.51 | 298.7 | 642.8 | -95.2 | 0.13 | 629.1 | 81.6 | 547.6 | 341.5 | 436.7 | 19.98 | 51.34 | 1.165 | 350.5 | 21.25 | 0.72 | 7.2045 | 20.615 | 293.765 | 598.428 | 2.6791 | 1.3755 | 0.79874 | 337.2766 | 323.7855 | 327.84 | 22.0883 | 295.2383 | 0.19738 | 413.8434 | 2.4041 | 103.1753 | 0.0092591 | 0.25306 | 0.25306 | [5 empty] | 0.14963 | 63.6897 | 2.6537 | 2.1495 | 8.2069 | 0.34195 | 1.8076 | 0.18076 | 0 | 20.615 | 1.3377 | 2.4288 | 1.2469 | 0.45716 | 0.0012699 |  |  | 1.3381 | 0.072303 | 0.47426 | 0.50216 | 0.0013174 | 0.0013949
2019-10-04 11:20 | 363401 | 13.51 | 22.08 | 740 | 96.1 | -109.9 | -13.59 | 25.53 | 298.7 | 644 | -96.3 | 0.13 | 630.1 | 82.5 | 547.7 | 341.3 | 437.7 | 19.98 | 56.04 | 0.705 | 354.5 | 21.9 | 0.721 | 7.2141 | 20.94 | 294.09 | 599.4 | 2.5991 | 1.4565 | 0.80517 | 341.5023 | 327.8422 | 327.648 | 21.6578 | 294.8078 | 0.19804 | 411.3105 | 1.8702 | 39.1064 | 0.010784 | 0.29473 | 0.29473 | [5 empty] | 0.15227 | 63.7931 | 2.658 | 2.153 | 8.3103 | 0.34626 | 1.8068 | 0.18068 | 0 | 20.94 | 0.80952 | 2.4779 | 1.3886 | 0.45755 | 0.001271 |  |  | 0.80976 | 0.07227 | 0.46816 | 0.49725 | 0.0013005 | 0.0013813
2019-10-04 11:20 | 363402 | 13.52 | 22.09 | 742 | 96.4 | -109.1 | -14.78 | 25.56 | 298.7 | 645.6 | -94.3 | 0.13 | 632.9 | 81.6 | 551.2 | 342.3 | 436.7 | 20 | 54.34 | 0.83 | 299 | 21.4 | 0.724 | 7.2362 | 20.7 | 293.85 | 601.02 | 2.7077 | 1.4714 | 0.80644 | 340.9226 | 327.2857 | 328.608 | 22.2543 | 295.4043 | 0.19755 | 414.7865 | 2.0292 | 91.8772 | 0.0095694 | 0.26154 | 0.26154 | [5 empty] | 0.15031 | 63.9655 | 2.6652 | 2.1588 | 8.1379 | 0.33908 | 1.8198 | 0.18198 | 0 | 20.7 | 0.95305 | 2.4415 | 1.3267 | 0.45902 | 0.001275 |  |  | 0.95334 | 0.07279 | 0.47154 | 0.50042 | 0.0013098 | 0.0013901
2019-10-04 11:20 | 363403 | 13.52 | 22.09 | 744.6 | 96.7 | -108.2 | -14.19 | 25.58 | 298.7 | 647.9 | -94 | 0.13 | 636.4 | 82.5 | 553.9 | 343.3 | 437.3 | 20.01 | 56.9 | 2.645 | 348.5 | 21.3 | 0.726 | 7.2617 | 20.655 | 293.805 | 603.126 | 2.7101 | 1.5421 | 0.81189 | 343.0162 | 329.2956 | 329.568 | 22.2643 | 295.4143 | 0.19746 | 414.8504 | 3.6225 | 169.8214 | 0.0078739 | 0.2152 | 0.2152 | [5 empty] | 0.14995 | 64.1897 | 2.6746 | 2.1664 | 8.1034 | 0.33764 | 1.8288 | 0.18288 | 0 | 20.655 | 3.0371 | 2.4348 | 1.3854 | 0.44709 | 0.0012419 |  |  | 3.038 | 0.07315 | 0.48113 | 0.5065 | 0.0013365 | 0.0014069
2019-10-04 11:20 | 363404 | 13.53 | 22.1 | 747.3 | 97 | -107.9 | -14.46 | 25.59 | 298.7 | 650.3 | -93.4 | 0.13 | 639.4 | 82.5 | 556.9 | 343.7 | 437.1 | 20.02 | 56.43 | 1.96 | 207.5 | 21.45 | 0.729 | 7.29 | 20.735 | 293.885 | 605.313 | 2.6893 | 1.5176 | 0.81 | 342.5918 | 328.8882 | 329.952 | 22.1549 | 295.3049 | 0.19762 | 414.2097 | 3.1183 | 128.9841 | 0.0088705 | 0.24244 | 0.24244 | [5 empty] | 0.1506 | 64.4224 | 2.6843 | 2.1743 | 8.0517 | 0.33549 | 1.8388 | 0.18388 | 0 | 20.735 | 2.2506 | 2.4468 | 1.3807 | 0.45471 | 0.0012631 |  |  | 2.2513 | 0.073551 | 0.48157 | 0.50839 | 0.0013377 | 0.0014122
2019-10-04 11:20 | 363405 | 13.52 | 22.1 | 750.2 | 97.5 | -108.8 | -14.96 | 25.61 | 298.8 | 652.7 | -93.9 | 0.13 | 641.3 | 82.5 | 558.8 | 342.9 | 436.7 | 20.04 | 58.52 | 0.34 | 301 | 22 | 0.731 | 7.3095 | 21.02 | 294.17 | 607.662 | 2.6113 | 1.5282 | 0.81069 | 344.2164 | 330.4477 | 329.184 | 21.7351 | 294.8851 | 0.1982 | 411.7412 | 1.2988 | 27.053 | 0.011268 | 0.30797 | 0.30797 | [5 empty] | 0.15292 | 64.6724 | 2.6947 | 2.1827 | 8.0862 | 0.33693 | 1.8458 | 0.18458 | 0 | 21.02 | 0.39041 | 2.4901 | 1.4572 | 0.46918 | 0.0013033 |  |  | 0.39052 | 0.073831 | 0.47457 | 0.50522 | 0.0013183 | 0.0014034
2019-10-04 11:20 | 363406 | 13.51 | 22.11 | 752.9 | 98 | -109.3 | -15.37 | 25.63 | 298.8 | 654.9 | -94 | 0.13 | 643.6 | 82.6 | 560.9 | 342.5 | 436.5 | 20.04 | 55.14 | 0.44 | 102 | 21.75 | 0.734 | 7.338 | 20.895 | 294.045 | 609.849 | 2.5696 | 1.4169 | 0.80202 | 339.9565 | 326.3583 | 328.8 | 21.4828 | 294.6328 | 0.19794 | 410.3098 | 1.4775 | 25.2985 | 0.011381 | 0.31106 | 0.31106 | [5 empty] | 0.1519 | 64.9052 | 2.7044 | 2.1905 | 8.1034 | 0.33764 | 1.8529 | 0.18529 | 0 | 20.895 | 0.50523 | 2.471 | 1.3625 | 0.4704 | 0.0013067 |  |  | 0.50538 | 0.074116 | 0.47737 | 0.50782 | 0.001326 | 0.0014106
2019-10-04 11:21 | 363407 | 13.51 | 22.11 | 755.7 | 98.8 | -109.5 | -18.22 | 25.64 | 298.8 | 657 | -91.3 | 0.131 | 646.2 | 80.5 | 565.7 | 342.4 | 433.7 | 20.06 | 50.96 | 0.48 | 141.5 | 21.3 | 0.736 | 7.3643 | 20.68 | 293.83 | 612.117 | 2.7192 | 1.3857 | 0.79956 | 337.9231 | 324.4061 | 328.704 | 22.3166 | 295.4666 | 0.19751 | 415.148 | 1.5432 | 73.5719 | 0.010229 | 0.27956 | 0.27956 | [5 empty] | 0.15015 | 65.1466 | 2.7144 | 2.1987 | 7.8707 | 0.32795 | 1.8708 | 0.18708 | 0 | 20.68 | 0.55116 | 2.4385 | 1.2427 | 0.4746 | 0.0013183 |  |  | 0.55133 | 0.07483 | 0.48231 | 0.51283 | 0.0013397 | 0.0014245
2019-10-04 11:21 | 363408 | 13.51 | 22.12 | 756.7 | 98.5 | -109 | -17.72 | 25.66 | 298.8 | 658.2 | -91.2 | 0.13 | 647.7 | 80.8 | 566.9 | 343 | 434.3 | 20.08 | 54.88 | 0.705 | 234.5 | 21.65 | 0.737 | 7.3688 | 20.865 | 294.015 | 612.927 | 2.6182 | 1.4369 | 0.80364 | 340.5044 | 326.8842 | 329.28 | 21.7622 | 294.9122 | 0.19788 | 411.926 | 1.8702 | 48.8774 | 0.010892 | 0.29768 | 0.29768 | [5 empty] | 0.15165 | 65.2328 | 2.718 | 2.2016 | 7.8707 | 0.32795 | 1.8737 | 0.18737 | 0 | 20.865 | 0.80952 | 2.4665 | 1.3536 | 0.47346 | 0.0013152 |  |  | 0.80976 | 0.074946 | 0.48448 | 0.51461 | 0.0013458 | 0.0014295
2019-10-04 11:21 | 363409 | 13.51 | 22.12 | 758.7 | 98.7 | -108.7 | -15.62 | 25.68 | 298.8 | 660 | -93.1 | 0.13 | 650 | 83.1 | 566.9 | 343.5 | 436.5 | 20.09 | 53.26 | 1.54 | 183.5 | 21.8 | 0.74 | 7.3996 | 20.945 | 294.095 | 614.547 | 2.6256 | 1.3984 | 0.8005 | 339.5415 | 325.9598 | 329.76 | 21.8109 | 294.9609 | 0.19805 | 412.1928 | 2.7641 | 69.722 | 0.010461 | 0.28592 | 0.28592 | [5 empty] | 0.15231 | 65.4052 | 2.7252 | 2.2074 | 8.0172 | 0.33405 | 1.8734 | 0.18734 | 0 | 20.945 | 1.7683 | 2.4786 | 1.3201 | 0.4714 | 0.0013094 |  |  | 1.7688 | 0.074935 | 0.49382 | 0.52211 | 0.0013717 | 0.0014503
2019-10-04 11:21 | 363410 | 13.51 | 22.13 | 761.2 | 99.2 | -107.9 | -15.17 | 25.69 | 298.8 | 662 | -92.7 | 0.13 | 653.3 | 84.1 | 569.3 | 344.3 | 437 | 20.11 | 56.25 | 0.47 | 194 | 21.75 | 0.742 | 7.4219 | 20.93 | 294.08 | 616.572 | 2.5876 | 1.4555 | 0.8051 | 341.4251 | 327.7681 | 330.528 | 21.5908 | 294.7408 | 0.19802 | 410.926 | 1.527 | 29.3951 | 0.011466 | 0.31337 | 0.31337 | [5 empty] | 0.15218 | 65.6207 | 2.7342 | 2.2147 | 7.9914 | 0.33297 | 1.8817 | 0.18817 | 0 | 20.93 | 0.53968 | 2.4763 | 1.3929 | 0.47695 | 0.0013249 |  |  | 0.53984 | 0.075269 | 0.48447 | 0.51533 | 0.0013458 | 0.0014315
2019-10-04 11:21 | 363411 | 13.53 | 22.13 | 764.2 | 99.7 | -108.3 | -15.22 | 25.7 | 298.9 | 664.5 | -93.1 | 0.13 | 655.9 | 84.5 | 571.4 | 343.9 | 437.1 | 20.13 | 59.87 | 0.92 | 307.5 | 21.85 | 0.745 | 7.4461 | 20.99 | 294.14 | 619.002 | 2.5556 | 1.53 | 0.81084 | 344.1413 | 330.3756 | 330.144 | 21.4081 | 294.5581 | 0.19814 | 409.8598 | 2.1364 | 26.0215 | 0.011612 | 0.31738 | 0.31738 | [5 empty] | 0.15267 | 65.8793 | 2.745 | 2.2234 | 8.0345 | 0.33477 | 1.8887 | 0.18887 | 0 | 20.99 | 1.0564 | 2.4855 | 1.4881 | 0.47221 | 0.0013117 |  |  | 1.0567 | 0.075546 | 0.48625 | 0.51618 | 0.0013507 | 0.0014338
2019-10-04 11:21 | 363412 | 13.51 | 22.14 | 774.2 | 101.8 | -107.3 | -15.18 | 25.71 | 298.9 | 672.5 | -92.1 | 0.131 | 666.9 | 86.6 | 580.4 | 345 | 437.1 | 20.15 | 51.18 | 1.565 | 324.5 | 21.25 | 0.756 | 7.5592 | 20.7 | 293.85 | 627.102 | 2.6126 | 1.3371 | 0.79548 | 336.29 | 322.8384 | 331.2 | 21.7169 | 294.8669 | 0.19755 | 411.6939 | 2.7865 | 82.5404 | 0.010499 | 0.28696 | 0.28696 | [5 empty] | 0.15031 | 66.7414 | 2.7809 | 2.2525 | 7.9397 | 0.33082 | 1.9217 | 0.19217 | 0 | 20.7 | 1.797 | 2.4415 | 1.2496 | 0.482 | 0.0013389 |  |  | 1.7976 | 0.076868 | 0.50543 | 0.53426 | 0.001404 | 0.0014841
2019-10-04 11:22 | 363413 | 13.52 | 22.14 | 605 | 75.1 | -105.9 | -16.01 | 25.7 | 298.9 | 529.9 | -89.9 | 0.122 | 499.1 | 59.09 | 440 | 346.3 | 436.3 | 20.16 | 51.6 | 3.485 | 349 | 20.65 | 0.577 | 5.7718 | 20.405 | 293.555 | 490.05 | 2.6056 | 1.3445 | 0.79622 | 335.2545 | 321.8443 | 332.448 | 21.654 | 294.804 | 0.19696 | 411.3805 | 4.1581 | 151.2812 | 0.0058787 | 0.16067 | 0.16067 | [5 empty] | 0.14794 | 52.1552 | 2.1731 | 1.7602 | 7.7586 | 0.32328 | 1.437 | 0.1437 | 0 | 20.405 | 4.0017 | 2.3976 | 1.2371 | 0.38387 | 0.0010663 |  |  | 4.0029 | 0.057478 | 0.42055 | 0.43927 | 0.0011682 | 0.0012202
2019-10-04 11:22 | 363414 | 13.52 | 22.15 | 344 | 36.37 | -106.3 | -19.01 | 25.69 | 298.8 | 307.7 | -87.3 | 0.105 | 237.7 | 17.36 | 220.3 | 345.9 | 433.2 | 20.16 | 53.84 | 1.835 | 87.5 | 20.75 | 0.336 | 3.3597 | 20.455 | 293.605 | 278.64 | 2.427 | 1.3067 | 0.79296 | 334.1093 | 320.745 | 332.064 | 20.5921 | 293.7421 | 0.19706 | 405.2774 | 3.0173 | 12.0519 | 0.004375 | 0.11957 | 0.11957 | [5 empty] | 0.14834 | 29.6552 | 1.2356 | 1.0009 | 7.5259 | 0.31358 | 0.68728 | 0.068728 | 0 | 20.455 | 2.107 | 2.405 | 1.2948 | 0.21739 | 0.00060386 |  |  | 2.1077 | 0.027491 | 0.22965 | 0.2397 | 0.00063791 | 0.00066584
2019-10-04 11:22 | 363415 | 13.51 | 22.15 | 697.2 | 89.9 | -106.5 | -20.72 | 25.67 | 298.8 | 607.3 | -85.8 | 0.129 | 590.7 | 69.2 | 521.5 | 345.6 | 431.3 | 20.16 | 51.3 | 1.52 | 320 | 21 | 0.689 | 6.8919 | 20.58 | 293.73 | 564.732 | 2.3282 | 1.1944 | 0.78278 | 330.3837 | 317.1684 | 331.776 | 19.9775 | 293.1275 | 0.19731 | 401.7167 | 2.7461 | -48.1947 | 0.012285 | 0.33576 | 0.33576 | [5 empty] | 0.14935 | 60.1034 | 2.5043 | 2.0285 | 7.3879 | 0.30783 | 1.7207 | 0.17207 | 0 | 20.58 | 1.7453 | 2.4236 | 1.2433 | 0.43747 | 0.0012152 |  |  | 1.7459 | 0.068826 | 0.45828 | 0.48412 | 0.001273 | 0.0013448
2019-10-04 11:22 | 363416 | 13.51 | 22.16 | 773.2 | 101.4 | -102.6 | -17.91 | 25.65 | 298.8 | 671.8 | -84.7 | 0.131 | 670.6 | 83.5 | 587.2 | 349.4 | 434 | 20.14 | 51.07 | 1.84 | 352.5 | 20.7 | 0.756 | 7.5633 | 20.42 | 293.57 | 626.292 | 2.4393 | 1.2457 | 0.78757 | 331.6814 | 318.4141 | 335.424 | 20.665 | 293.815 | 0.19699 | 405.7033 | 3.0214 | 21.5632 | 0.012092 | 0.33048 | 0.33048 | [5 empty] | 0.14806 | 66.6552 | 2.7773 | 2.2496 | 7.2931 | 0.30388 | 1.9457 | 0.19457 | 0 | 20.42 | 2.1128 | 2.3998 | 1.2256 | 0.48285 | 0.0013412 |  |  | 2.1134 | 0.077829 | 0.51014 | 0.53857 | 0.001417 | 0.001496
2019-10-04 11:22 | 363417 | 13.51 | 22.16 | 781.1 | 102 | -100.9 | -16.85 | 25.62 | 298.8 | 679.2 | -84.1 | 0.131 | 680.2 | 85.1 | 595.1 | 350.9 | 434.9 | 20.12 | 52.28 | 1.41 | 183 | 20.9 | 0.764 | 7.6403 | 20.51 | 293.66 | 632.691 | 2.3723 | 1.2402 | 0.78704 | 331.8631 | 318.5886 | 336.864 | 20.2538 | 293.4038 | 0.19717 | 403.3217 | 2.6449 | -19.7425 | 0.013257 | 0.36234 | 0.36234 | [5 empty] | 0.14878 | 67.3362 | 2.8057 | 2.2726 | 7.2414 | 0.30172 | 1.9709 | 0.19709 | 0 | 20.51 | 1.619 | 2.4131 | 1.2616 | 0.48982 | 0.0013606 |  |  | 1.6195 | 0.078835 | 0.51167 | 0.54146 | 0.0014213 | 0.0015041
2019-10-04 11:22 | 363418 | 13.51 | 22.17 | 788.6 | 102.7 | -99.1 | -15.54 | 25.61 | 298.8 | 686 | -83.6 | 0.13 | 689.5 | 87.1 | 602.4 | 352.6 | 436.2 | 20.1 | 53.95 | 0.535 | 169.5 | 21.4 | 0.771 | 7.708 | 20.75 | 293.9 | 638.766 | 2.3664 | 1.2767 | 0.79021 | 334.2917 | 320.9201 | 338.496 | 20.234 | 293.384 | 0.19765 | 403.1473 | 1.6292 | -24.4898 | 0.013543 | 0.37015 | 0.37015 | [5 empty] | 0.15072 | 67.9828 | 2.8326 | 2.2944 | 7.2069 | 0.30029 | 1.9941 | 0.19941 | 0 | 20.75 | 0.61432 | 2.4491 | 1.3213 | 0.50298 | 0.0013972 |  |  | 0.6145 | 0.079765 | 0.51202 | 0.54445 | 0.0014223 | 0.0015124
2019-10-04 11:23 | 363419 | 13.52 | 22.17 | 797.4 | 104 | -97.6 | -16.61 | 25.6 | 298.8 | 693.4 | -81 | 0.13 | 699.8 | 87.4 | 612.4 | 354 | 435.1 | 20.08 | 51.74 | 0.705 | 242.5 | 21.35 | 0.779 | 7.7943 | 20.715 | 293.865 | 645.894 | 2.4633 | 1.2745 | 0.79004 | 334.0588 | 320.6965 | 339.84 | 20.8346 | 293.9846 | 0.19758 | 406.6132 | 1.8702 | 6.5148 | 0.012955 | 0.35408 | 0.35408 | [5 empty] | 0.15043 | 68.7414 | 2.8642 | 2.32 | 6.9914 | 0.29131 | 2.0287 | 0.20287 | 0 | 20.715 | 0.80952 | 2.4438 | 1.2644 | 0.51072 | 0.0014187 |  |  | 0.80976 | 0.081149 | 0.52267 | 0.5552 | 0.0014519 | 0.0015422
2019-10-04 11:23 | 363420 | 13.51 | 22.18 | 806 | 105.1 | -97.6 | -18.63 | 25.6 | 298.7 | 701.3 | -78.92 | 0.13 | 708.9 | 86.5 | 622.4 | 354.1 | 433 | 20.06 | 51.57 | 1.445 | 349.5 | 21.6 | 0.788 | 7.8832 | 20.83 | 293.98 | 652.86 | 2.5793 | 1.3301 | 0.79483 | 336.6121 | 323.1476 | 339.936 | 21.5343 | 294.6843 | 0.19781 | 410.6191 | 2.6775 | 54.932 | 0.011929 | 0.32603 | 0.32603 | [5 empty] | 0.15137 | 69.4828 | 2.8951 | 2.345 | 6.8017 | 0.28341 | 2.0616 | 0.20616 | 0 | 20.83 | 1.6592 | 2.4612 | 1.2692 | 0.51387 | 0.0014274 |  |  | 1.6597 | 0.082466 | 0.53704 | 0.56833 | 0.0014918 | 0.0015787
2019-10-04 11:23 | 363421 | 13.51 | 22.18 | 816 | 106.5 | -94.8 | -16.4 | 25.6 | 298.8 | 709.8 | -78.4 | 0.13 | 721.5 | 90.1 | 631.4 | 356.9 | 435.3 | 20.05 | 52.83 | 1.91 | 350 | 21.25 | 0.799 | 7.9906 | 20.65 | 293.8 | 660.96 | 2.5961 | 1.3715 | 0.7984 | 337.2938 | 323.802 | 342.624 | 21.6183 | 294.7683 | 0.19745 | 411.1355 | 3.0783 | 86.8321 | 0.011439 | 0.31265 | 0.31265 | [5 empty] | 0.14991 | 70.3448 | 2.931 | 2.3741 | 6.7586 | 0.28161 | 2.0925 | 0.20925 | 0 | 20.65 | 2.1932 | 2.434 | 1.2859 | 0.51268 | 0.0014241 |  |  | 2.1938 | 0.083701 | 0.54238 | 0.57295 | 0.0015066 | 0.0015915
2019-10-04 11:23 | 363422 | 13.51 | 22.19 | 827 | 108.4 | -92 | -15.4 | 25.6 | 298.7 | 718.7 | -76.63 | 0.131 | 735.1 | 93 | 642.1 | 359.6 | 436.2 | 20.04 | 52.07 | 2.495 | 10.5 | 20.75 | 0.81 | 8.103 | 20.395 | 293.545 | 669.87 | 2.532 | 1.3184 | 0.79399 | 334.2715 | 320.9006 | 345.216 | 21.2228 | 294.3728 | 0.19694 | 408.9084 | 3.5183 | 84.8347 | 0.011795 | 0.32238 | 0.32238 | [5 empty] | 0.14786 | 71.2931 | 2.9705 | 2.4061 | 6.6034 | 0.27514 | 2.131 | 0.2131 | 0 | 20.395 | 2.8649 | 2.3961 | 1.2476 | 0.51367 | 0.0014268 |  |  | 2.8658 | 0.08524 | 0.55125 | 0.58093 | 0.0015312 | 0.0016137
2019-10-04 11:23 | 363423 | 13.51 | 22.19 | 837 | 109.8 | -89.4 | -15 | 25.57 | 298.7 | 727.7 | -74.45 | 0.131 | 748.1 | 94.8 | 653.2 | 362.1 | 436.5 | 20.03 | 53.06 | 2.31 | 332.5 | 21 | 0.82 | 8.2009 | 20.515 | 293.665 | 677.97 | 2.3985 | 1.2727 | 0.78995 | 333.1125 | 319.788 | 347.616 | 20.4193 | 293.5693 | 0.19718 | 404.2714 | 3.3853 | -9.4357 | 0.01427 | 0.39003 | 0.39003 | [5 empty] | 0.14882 | 72.1552 | 3.0065 | 2.4352 | 6.4138 | 0.26724 | 2.168 | 0.2168 | 0 | 20.515 | 2.6525 | 2.4139 | 1.2808 | 0.52221 | 0.0014506 |  |  | 2.6533 | 0.08672 | 0.55791 | 0.58859 | 0.0015498 | 0.001635
2019-10-04 11:23 | 363424 | 13.52 | 22.2 | 846 | 110.7 | -87.8 | -14.57 | 25.56 | 298.7 | 735 | -73.23 | 0.131 | 757.9 | 96.1 | 661.8 | 363.6 | 436.8 | 20.02 | 53.22 | 1.17 | 197 | 21.75 | 0.828 | 8.279 | 20.885 | 294.035 | 685.26 | 2.4725 | 1.3159 | 0.79359 | 336.3366 | 322.8831 | 349.056 | 20.9033 | 294.0533 | 0.19792 | 406.9703 | 2.4093 | 1.2811 | 0.014164 | 0.38713 | 0.38713 | [5 empty] | 0.15182 | 72.931 | 3.0388 | 2.4614 | 6.3103 | 0.26293 | 2.1985 | 0.21985 | 0 | 20.885 | 1.3435 | 2.4695 | 1.3143 | 0.54542 | 0.0015151 |  |  | 1.3439 | 0.08794 | 0.56571 | 0.59982 | 0.0015714 | 0.0016662
2019-10-04 11:24 | 363425 | 13.52 | 22.2 | 853 | 111.8 | -85.5 | -14.1 | 25.56 | 298.7 | 741.2 | -71.45 | 0.131 | 767.4 | 97.7 | 669.7 | 365.9 | 437.3 | 20.01 | 54.53 | 2.51 | 180.5 | 21.25 | 0.835 | 8.3497 | 20.63 | 293.78 | 690.93 | 2.424 | 1.3218 | 0.7942 | 335.4287 | 322.0116 | 351.264 | 20.5865 | 293.7365 | 0.19741 | 405.2052 | 3.5288 | -4.4749 | 0.014513 | 0.39665 | 0.39665 | [5 empty] | 0.14975 | 73.5345 | 3.0639 | 2.4818 | 6.1552 | 0.25647 | 2.2253 | 0.22253 | 0 | 20.63 | 2.8821 | 2.431 | 1.3256 | 0.53003 | 0.0014723 |  |  | 2.883 | 0.089013 | 0.56872 | 0.59985 | 0.0015798 | 0.0016663
2019-10-04 11:24 | 363426 | 13.51 | 22.21 | 860 | 113.2 | -83.1 | -16.57 | 25.54 | 298.7 | 746.4 | -66.54 | 0.132 | 776.5 | 96.6 | 679.9 | 368.2 | 434.8 | 20 | 49.7 | 2.235 | 163 | 20.6 | 0.842 | 8.4248 | 20.3 | 293.45 | 696.6 | 2.5834 | 1.284 | 0.79103 | 332.5936 | 319.2899 | 353.472 | 21.5174 | 294.6674 | 0.19675 | 410.6137 | 3.3299 | 118.0841 | 0.011796 | 0.3224 | 0.3224 | [5 empty] | 0.14711 | 74.1379 | 3.0891 | 2.5022 | 5.7414 | 0.23922 | 2.2629 | 0.22629 | 0 | 20.3 | 2.5664 | 2.3821 | 1.1839 | 0.54532 | 0.0015148 |  |  | 2.5671 | 0.090517 | 0.58184 | 0.61388 | 0.0016162 | 0.0017052
2019-10-04 11:24 | 363427 | 13.51 | 22.21 | 865 | 113.4 | -81.3 | -16.4 | 25.51 | 298.7 | 751.5 | -64.93 | 0.131 | 783.5 | 97 | 686.5 | 369.8 | 434.7 | 19.99 | 51.45 | 1.545 | 316 | 20.85 | 0.847 | 8.4684 | 20.42 | 293.57 | 700.65 | 2.359 | 1.2137 | 0.78465 | 330.448 | 317.2301 | 355.008 | 20.163 | 293.313 | 0.19699 | 402.8226 | 2.7686 | -20.7281 | 0.015239 | 0.4165 | 0.4165 | [5 empty] | 0.14806 | 74.569 | 3.107 | 2.5167 | 5.5948 | 0.23312 | 2.2836 | 0.22836 | 0 | 20.42 | 1.7741 | 2.3998 | 1.2347 | 0.55593 | 0.0015442 |  |  | 1.7746 | 0.091343 | 0.5829 | 0.617 | 0.0016192 | 0.0017139
2019-10-04 11:24 | 363428 | 13.51 | 22.22 | 870 | 113.5 | -79.18 | -14.3 | 25.49 | 298.6 | 756 | -64.88 | 0.131 | 790.3 | 99.2 | 691.1 | 371.8 | 436.7 | 19.97 | 52.62 | 1.175 | 252 | 21.2 | 0.852 | 8.5162 | 20.585 | 293.735 | 704.7 | 2.4602 | 1.2946 | 0.79185 | 334.2342 | 320.8648 | 356.928 | 20.8059 | 293.9559 | 0.19732 | 406.4767 | 2.4144 | 15.5342 | 0.014471 | 0.39551 | 0.39551 | [5 empty] | 0.14939 | 75 | 3.125 | 2.5312 | 5.5948 | 0.23312 | 2.2981 | 0.22981 | 0 | 20.585 | 1.3492 | 2.4243 | 1.2757 | 0.56473 | 0.0015687 |  |  | 1.3496 | 0.091925 | 0.58604 | 0.62146 | 0.0016279 | 0.0017263
2019-10-04 11:24 | 363429 | 13.51 | 22.23 | 874 | 113.7 | -79.44 | -13.19 | 25.5 | 298.6 | 759.9 | -66.25 | 0.13 | 794.1 | 100.5 | 693.6 | 371.6 | 437.9 | 19.96 | 53.81 | 0.385 | 172.5 | 22 | 0.855 | 8.5484 | 20.98 | 294.13 | 707.94 | 2.4213 | 1.3029 | 0.79243 | 336.2785 | 322.8273 | 356.736 | 20.5955 | 293.7455 | 0.19812 | 405.1724 | 1.3821 | -15.478 | 0.015271 | 0.41738 | 0.41738 | [5 empty] | 0.15259 | 75.3448 | 3.1394 | 2.5429 | 5.7155 | 0.23815 | 2.3047 | 0.23047 | 0 | 20.98 | 0.44208 | 2.484 | 1.3366 | 0.58263 | 0.0016184 |  |  | 0.44221 | 0.09219 | 0.59019 | 0.62829 | 0.0016394 | 0.0017453
2019-10-04 11:24 | 363430 | 13.52 | 22.23 | 880 | 114.8 | -78.64 | -13.25 | 25.51 | 298.7 | 764.7 | -65.39 | 0.131 | 801 | 101.6 | 699.4 | 372.5 | 437.9 | 19.94 | 51.2 | 0.8 | 167.5 | 21.45 | 0.862 | 8.6165 | 20.695 | 293.845 | 712.8 | 2.6089 | 1.3358 | 0.79537 | 336.2198 | 322.771 | 357.6 | 21.6956 | 294.8456 | 0.19754 | 411.5722 | 1.9922 | 58.0681 | 0.013592 | 0.37148 | 0.37148 | [5 empty] | 0.15027 | 75.8621 | 3.1609 | 2.5603 | 5.6379 | 0.23491 | 2.3254 | 0.23254 | 0 | 20.695 | 0.9186 | 2.4408 | 1.2497 | 0.57916 | 0.0016088 |  |  | 0.91888 | 0.093017 | 0.59443 | 0.63142 | 0.0016512 | 0.0017539
2019-10-04 11:25 | 363431 | 13.52 | 22.24 | 890 | 116.4 | -78.82 | -12.06 | 25.53 | 298.7 | 773.4 | -66.76 | 0.131 | 811 | 104.4 | 706.6 | 372.4 | 439.2 | 19.94 | 58.21 | 0.705 | 267 | 21.9 | 0.872 | 8.7222 | 20.92 | 294.07 | 720.9 | 2.5582 | 1.4891 | 0.80774 | 342.4961 | 328.7962 | 357.504 | 21.4181 | 294.5681 | 0.198 | 409.9319 | 1.8702 | 27.1382 | 0.01451 | 0.39657 | 0.39657 | [5 empty] | 0.1521 | 76.7241 | 3.1968 | 2.5894 | 5.7586 | 0.23994 | 2.3495 | 0.23495 | 0 | 20.92 | 0.80952 | 2.4748 | 1.4406 | 0.58389 | 0.0016219 |  |  | 0.80976 | 0.09398 | 0.59745 | 0.63526 | 0.0016596 | 0.0017646
2019-10-04 11:25 | 363432 | 13.53 | 22.24 | 815 | 104.4 | -79.38 | -10.74 | 25.56 | 298.7 | 711 | -68.63 | 0.128 | 736 | 93.6 | 642.4 | 372.1 | 440.7 | 19.94 | 57.74 | 0.415 | 235.5 | 21.75 | 0.786 | 7.8558 | 20.845 | 293.995 | 660.15 | 2.6046 | 1.5039 | 0.80891 | 342.6422 | 328.9365 | 357.216 | 21.6824 | 294.8324 | 0.19784 | 411.4701 | 1.4349 | 35.0039 | 0.012916 | 0.35302 | 0.35302 | [5 empty] | 0.15149 | 70.2586 | 2.9274 | 2.3712 | 5.9138 | 0.24641 | 2.1248 | 0.21248 | 0 | 20.845 | 0.47653 | 2.4634 | 1.4224 | 0.5352 | 0.0014867 |  |  | 0.47667 | 0.084993 | 0.5427 | 0.57766 | 0.0015075 | 0.0016046
2019-10-04 11:25 | 363433 | 13.52 | 22.25 | 411.4 | 44.4 | -80.7 | -13.93 | 25.59 | 298.7 | 367 | -66.8 | 0.107 | 330.7 | 30.47 | 300.2 | 370.9 | 437.7 | 19.94 | 55.38 | 3.4 | 324.5 | 21.15 | 0.39 | 3.9039 | 20.545 | 293.695 | 333.234 | 2.7199 | 1.5063 | 0.80921 | 341.3725 | 327.7176 | 356.064 | 22.3093 | 295.4593 | 0.19724 | 415.1236 | 4.1071 | 211.0845 | 0.0014274 | 0.039012 | 0.039012 | [5 empty] | 0.14906 | 35.4655 | 1.4777 | 1.197 | 5.7586 | 0.23994 | 0.95702 | 0.095702 | 0 | 20.545 | 3.9041 | 2.4183 | 1.3393 | 0.2887 | 0.00080193 |  |  | 3.9052 | 0.038281 | 0.31565 | 0.32823 | 0.00087681 | 0.00091176
2019-10-04 11:25 | 363434 | 13.51 | 22.25 | 350.5 | 36.16 | -81.9 | -18.9 | 25.57 | 298.7 | 314.3 | -62.97 | 0.103 | 268.6 | 17.27 | 251.3 | 369.6 | 432.6 | 19.95 | 52.34 | 1.99 | 324 | 20.65 | 0.345 | 3.4453 | 20.3 | 293.45 | 283.905 | 2.5112 | 1.3144 | 0.79369 | 333.7089 | 320.3606 | 354.816 | 21.0922 | 294.2422 | 0.19675 | 408.1768 | 3.1421 | 72.506 | 0.0035755 | 0.097724 | 0.097724 | [5 empty] | 0.14711 | 30.2155 | 1.259 | 1.0198 | 5.431 | 0.22629 | 0.79348 | 0.079348 | 0 | 20.3 | 2.285 | 2.3821 | 1.2468 | 0.24368 | 0.00067688 |  |  | 2.2857 | 0.031739 | 0.25848 | 0.26991 | 0.00071799 | 0.00074976
2019-10-04 11:25 | 363435 | 13.52 | 22.26 | 352.3 | 36.38 | -82.7 | -20.94 | 25.53 | 298.7 | 316 | -61.72 | 0.103 | 269.7 | 15.44 | 254.2 | 368.6 | 430.3 | 19.96 | 53.03 | 1.115 | 175.5 | 20.75 | 0.336 | 3.364 | 20.355 | 293.505 | 285.363 | 2.2893 | 1.214 | 0.7847 | 330.1776 | 316.9705 | 353.856 | 19.7084 | 292.8584 | 0.19686 | 400.2318 | 2.352 | -44.2979 | 0.0064092 | 0.17517 | 0.17517 | [5 empty] | 0.14754 | 30.3707 | 1.2654 | 1.025 | 5.319 | 0.22162 | 0.80339 | 0.080339 | 0 | 20.355 | 1.2803 | 2.3902 | 1.2675 | 0.22883 | 0.00063563 |  |  | 1.2807 | 0.032135 | 0.23713 | 0.24952 | 0.00065871 | 0.00069311
2019-10-04 11:25 | 363436 | 13.52 | 22.26 | 274.9 | 24.89 | -83.9 | -22.15 | 25.51 | 298.7 | 250 | -61.75 | 0.091 | 191 | 2.743 | 188.3 | 367.2 | 429 | 19.96 | 54.95 | 0.87 | 209.5 | 20.9 | 0.266 | 2.6568 | 20.43 | 293.58 | 222.669 | 2.256 | 1.2397 | 0.78702 | 331.4945 | 318.2347 | 352.512 | 19.4945 | 292.6445 | 0.19701 | 398.9841 | 2.0776 | -56.614 | 0.0052673 | 0.14396 | 0.14396 | [5 empty] | 0.14814 | 23.6983 | 0.98743 | 0.79982 | 5.3276 | 0.22198 | 0.57783 | 0.057783 | 0 | 20.43 | 0.99898 | 2.4013 | 1.3195 | 0.17076 | 0.00047432 |  |  | 0.99928 | 0.023113 | 0.17568 | 0.18477 | 0.00048799 | 0.00051325
2019-10-04 11:26 | 363437 | 13.52 | 22.27 | 317.8 | 30.64 | -83.9 | -22.54 | 25.51 | 298.7 | 287.2 | -61.33 | 0.096 | 234 | 8.1 | 225.9 | 367.3 | 428.6 | 19.95 | 55.03 | 0.87 | 84 | 20.75 | 0.309 | 3.0879 | 20.35 | 293.5 | 257.418 | 2.2241 | 1.2239 | 0.78561 | 330.5399 | 317.3183 | 352.608 | 19.275 | 292.425 | 0.19685 | 397.7477 | 2.0776 | -65.0593 | 0.0062747 | 0.17149 | 0.17149 | [5 empty] | 0.1475 | 27.3966 | 1.1415 | 0.92463 | 5.2845 | 0.22019 | 0.70445 | 0.070445 | 0 | 20.35 | 0.99898 | 2.3894 | 1.3149 | 0.19941 | 0.00055391 |  |  | 0.99928 | 0.028178 | 0.20517 | 0.21624 | 0.00056991 | 0.00060066
2019-10-04 11:26 | 363438 | 13.52 | 22.27 | 270.6 | 24.53 | -84 | -23.61 | 25.51 | 298.7 | 246 | -60.43 | 0.091 | 186.5 | 0.918 | 185.6 | 367.1 | 427.5 | 19.94 | 55.42 | 0.22 | 90.5 | 21.1 | 0.262 | 2.6212 | 20.52 | 293.67 | 219.186 | 2.2837 | 1.2656 | 0.78932 | 332.8701 | 319.5553 | 352.416 | 19.6835 | 292.8335 | 0.19719 | 400.0437 | 1.0447 | -25.4573 | 0.0044574 | 0.12183 | 0.12183 | [5 empty] | 0.14886 | 23.3276 | 0.97198 | 0.78731 | 5.2069 | 0.21695 | 0.57035 | 0.057035 | 0 | 20.52 | 0.25262 | 2.4146 | 1.3382 | 0.15142 | 0.00042062 |  |  | 0.25269 | 0.022814 | 0.15258 | 0.16206 | 0.00042384 | 0.00045017
2019-10-04 11:26 | 363439 | 13.51 | 22.28 | 278.8 | 25.77 | -83.1 | -23.75 | 25.51 | 298.7 | 253.1 | -59.38 | 0.092 | 195.7 | 2.028 | 193.7 | 368 | 427.4 | 19.94 | 55.61 | 1.12 | 340 | 21.1 | 0.271 | 2.7144 | 20.52 | 293.67 | 225.828 | 2.2335 | 1.242 | 0.7872 | 331.9761 | 318.6971 | 353.28 | 19.3501 | 292.5001 | 0.19719 | 398.1285 | 2.3572 | -80.3337 | 0.0059121 | 0.16159 | 0.16159 | [5 empty] | 0.14886 | 24.0345 | 1.0014 | 0.81116 | 5.1207 | 0.21336 | 0.5978 | 0.05978 | 0 | 20.52 | 1.286 | 2.4146 | 1.3428 | 0.18101 | 0.00050279 |  |  | 1.2864 | 0.023912 | 0.18757 | 0.19681 | 0.00052103 | 0.0005467
2019-10-04 11:26 | 363440 | 13.52 | 22.28 | 324.8 | 32.64 | -81.4 | -23.21 | 25.5 | 298.7 | 292.2 | -58.22 | 0.1 | 243.4 | 9.43 | 233.9 | 369.6 | 427.9 | 19.92 | 51.78 | 1.405 | 338 | 20.75 | 0.328 | 3.2753 | 20.335 | 293.485 | 263.088 | 2.2277 | 1.1535 | 0.77899 | 327.6867 | 314.5792 | 354.816 | 19.2983 | 292.4483 | 0.19682 | 397.8859 | 2.6402 | -79.7286 | 0.0067816 | 0.18535 | 0.18535 | [5 empty] | 0.14739 | 28 | 1.1667 | 0.945 | 5.0259 | 0.20941 | 0.73559 | 0.073559 | 0 | 20.335 | 1.6133 | 2.3872 | 1.2361 | 0.22129 | 0.0006147 |  |  | 1.6138 | 0.029424 | 0.2312 | 0.24228 | 0.00064222 | 0.00067301
2019-10-04 11:26 | 363441 | 13.52 | 22.29 | 818 | 105.6 | -80.3 | -20.1 | 25.49 | 298.6 | 712.8 | -60.21 | 0.129 | 738.1 | 85.5 | 652.6 | 370.7 | 430.9 | 19.92 | 52.64 | 1.165 | 174.5 | 21.2 | 0.819 | 8.1897 | 20.56 | 293.71 | 662.58 | 2.2155 | 1.1663 | 0.78013 | 329.174 | 316.0071 | 355.872 | 19.2319 | 292.3819 | 0.19727 | 397.4375 | 2.4041 | -93.0079 | 0.016154 | 0.44152 | 0.44152 | [5 empty] | 0.14918 | 70.5172 | 2.9382 | 2.38 | 5.1897 | 0.21624 | 2.1637 | 0.21637 | 0 | 20.56 | 1.3377 | 2.4206 | 1.2742 | 0.53458 | 0.0014849 |  |  | 1.3381 | 0.086549 | 0.55462 | 0.58798 | 0.0015406 | 0.0016333
2019-10-04 11:26 | 363442 | 13.52 | 22.29 | 926 | 121.8 | -78.19 | -15.4 | 25.49 | 298.6 | 804 | -62.79 | 0.132 | 848 | 106.4 | 741.1 | 372.8 | 435.6 | 19.92 | 55.49 | 0.645 | 247.5 | 21.55 | 0.912 | 9.1179 | 20.735 | 293.885 | 750.06 | 2.4423 | 1.3552 | 0.797 | 337.0934 | 323.6097 | 357.888 | 20.7074 | 293.8574 | 0.19762 | 405.8764 | 1.7889 | -1.4397 | 0.015917 | 0.43502 | 0.43502 | [5 empty] | 0.1506 | 79.8276 | 3.3261 | 2.6942 | 5.4138 | 0.22557 | 2.4686 | 0.24686 | 0 | 20.735 | 0.74063 | 2.4468 | 1.3577 | 0.61309 | 0.001703 |  |  | 0.74085 | 0.098744 | 0.62626 | 0.66605 | 0.0017396 | 0.0018501
2019-10-04 11:27 | 363443 | 13.51 | 22.3 | 933 | 122.9 | -76.84 | -13.59 | 25.51 | 298.7 | 810 | -63.25 | 0.132 | 856 | 109.3 | 746.5 | 374.3 | 437.5 | 19.92 | 53.8 | 1.19 | 333.5 | 21.5 | 0.918 | 9.1792 | 20.71 | 293.86 | 755.73 | 2.6222 | 1.4107 | 0.80159 | 338.9216 | 325.3647 | 359.328 | 21.7728 | 294.9228 | 0.19757 | 412.0139 | 2.4298 | 75.223 | 0.014204 | 0.38822 | 0.38822 | [5 empty] | 0.15039 | 80.431 | 3.3513 | 2.7145 | 5.4483 | 0.22701 | 2.4875 | 0.24875 | 0 | 20.71 | 1.3664 | 2.443 | 1.3144 | 0.60695 | 0.001686 |  |  | 1.3668 | 0.099501 | 0.63002 | 0.66842 | 0.0017501 | 0.0018567
2019-10-04 11:27 | 363444 | 13.53 | 22.3 | 938 | 124 | -75.68 | -13.47 | 25.5 | 298.7 | 814 | -62.21 | 0.132 | 863 | 110.5 | 752.1 | 375.4 | 437.6 | 19.93 | 52.85 | 3.675 | 187 | 21.15 | 0.924 | 9.2408 | 20.54 | 293.69 | 759.78 | 2.6302 | 1.3901 | 0.79997 | 337.4535 | 323.9553 | 360.384 | 21.8054 | 294.9554 | 0.19723 | 412.2291 | 4.27 | 157.3985 | 0.012456 | 0.34043 | 0.34043 | [5 empty] | 0.14902 | 80.8621 | 3.3693 | 2.7291 | 5.3621 | 0.22342 | 2.5057 | 0.25057 | 0 | 20.54 | 4.2198 | 2.4176 | 1.2777 | 0.57102 | 0.0015862 |  |  | 4.2211 | 0.10023 | 0.6276 | 0.65994 | 0.0017433 | 0.0018332
2019-10-04 11:27 | 363445 | 13.53 | 22.31 | 941 | 124.6 | -76.19 | -13.65 | 25.49 | 298.6 | 817 | -62.55 | 0.132 | 865 | 110.9 | 754.2 | 374.8 | 437.4 | 19.94 | 52.01 | 1.32 | 240 | 21.6 | 0.927 | 9.267 | 20.77 | 293.92 | 762.21 | 2.4649 | 1.282 | 0.79068 | 334.5788 | 321.1957 | 359.808 | 20.8481 | 293.9981 | 0.19769 | 406.6787 | 2.5591 | 5.8226 | 0.016053 | 0.43874 | 0.43874 | [5 empty] | 0.15088 | 81.1207 | 3.38 | 2.7378 | 5.3966 | 0.22486 | 2.513 | 0.2513 | 0 | 20.77 | 1.5157 | 2.4521 | 1.2753 | 0.61303 | 0.0017029 |  |  | 1.5162 | 0.10052 | 0.63857 | 0.67703 | 0.0017738 | 0.0018806
2019-10-04 11:27 | 363446 | 13.52 | 22.31 | 919 | 121.4 | -75.26 | -12.68 | 25.49 | 298.6 | 797.3 | -62.58 | 0.132 | 843 | 108.7 | 734.7 | 375.8 | 438.3 | 19.96 | 52.62 | 1.545 | 198.5 | 21.15 | 0.897 | 8.9745 | 20.555 | 293.705 | 744.39 | 2.4063 | 1.2662 | 0.78936 | 333.0445 | 319.7228 | 360.768 | 20.4707 | 293.6207 | 0.19726 | 404.5572 | 2.7686 | -6.7991 | 0.016005 | 0.43743 | 0.43743 | [5 empty] | 0.14914 | 79.2241 | 3.301 | 2.6738 | 5.3879 | 0.2245 | 2.4493 | 0.24493 | 0 | 20.555 | 1.7741 | 2.4198 | 1.2733 | 0.59154 | 0.0016432 |  |  | 1.7746 | 0.097973 | 0.6201 | 0.65679 | 0.0017225 | 0.0018244
2019-10-04 11:27 | 363447 | 13.52 | 22.32 | 732.9 | 92.9 | -74.63 | -13.4 | 25.48 | 298.6 | 639.9 | -61.23 | 0.127 | 658.2 | 79.52 | 578.7 | 376.3 | 437.5 | 19.96 | 51.43 | 0.445 | 258 | 21.4 | 0.707 | 7.0706 | 20.68 | 293.83 | 593.649 | 2.5895 | 1.3318 | 0.79503 | 336.0106 | 322.5702 | 361.248 | 21.5824 | 294.7324 | 0.19751 | 410.9234 | 1.4859 | 39.0571 | 0.011424 | 0.31222 | 0.31222 | [5 empty] | 0.15015 | 63.181 | 2.6325 | 2.1324 | 5.2759 | 0.21983 | 1.9125 | 0.19125 | 0 | 20.68 | 0.51097 | 2.4385 | 1.2541 | 0.48462 | 0.0013462 |  |  | 0.51113 | 0.076501 | 0.49193 | 0.52323 | 0.0013665 | 0.0014534
2019-10-04 11:27 | 363448 | 13.52 | 22.32 | 580.1 | 69.49 | -75.24 | -15.46 | 25.46 | 298.6 | 510.6 | -59.78 | 0.119 | 504.8 | 54.03 | 450.8 | 375.6 | 435.4 | 19.96 | 52.47 | 1.165 | 123 | 20.95 | 0.556 | 5.5562 | 20.455 | 293.605 | 469.881 | 2.403 | 1.2608 | 0.78892 | 332.4061 | 319.1099 | 360.576 | 20.4426 | 293.5926 | 0.19706 | 404.4192 | 2.4041 | -0.86704 | 0.0096586 | 0.26398 | 0.26398 | [5 empty] | 0.14834 | 50.0086 | 2.0837 | 1.6878 | 5.1552 | 0.2148 | 1.473 | 0.1473 | 0 | 20.455 | 1.3377 | 2.405 | 1.2619 | 0.3799 | 0.0010553 |  |  | 1.3381 | 0.05892 | 0.3942 | 0.41686 | 0.001095 | 0.001158
2019-10-04 11:28 | 363449 | 13.51 | 22.32 | 368.4 | 38.96 | -76.1 | -18.53 | 25.45 | 298.6 | 329.4 | -57.57 | 0.106 | 292.3 | 20.43 | 271.9 | 374.7 | 432.2 | 19.96 | 56.13 | 0.545 | 160 | 21.15 | 0.355 | 3.5491 | 20.555 | 293.705 | 298.404 | 2.3189 | 1.3016 | 0.79248 | 334.3604 | 320.986 | 359.712 | 19.9155 | 293.0655 | 0.19726 | 401.3668 | 1.6443 | -30.6329 | 0.0065019 | 0.1777 | 0.1777 | [5 empty] | 0.14914 | 31.7586 | 1.3233 | 1.0719 | 4.9569 | 0.20654 | 0.86532 | 0.086532 | 0 | 20.555 | 0.6258 | 2.4198 | 1.3583 | 0.23058 | 0.00064051 |  |  | 0.62599 | 0.034613 | 0.23484 | 0.24885 | 0.00065232 | 0.00069124
2019-10-04 11:28 | 363450 | 13.52 | 22.33 | 341.3 | 35.24 | -75.98 | -19.84 | 25.45 | 298.6 | 306.1 | -56.14 | 0.103 | 265.4 | 15.4 | 250 | 374.8 | 430.9 | 19.96 | 55.13 | 0.645 | 116 | 21.05 | 0.331 | 3.3148 | 20.505 | 293.655 | 276.453 | 2.3061 | 1.2714 | 0.78984 | 333.0207 | 319.6999 | 359.808 | 19.8293 | 292.9793 | 0.19716 | 400.8849 | 1.7889 | -35.2126 | 0.006122 | 0.16732 | 0.16732 | [5 empty] | 0.14874 | 29.4224 | 1.2259 | 0.99301 | 4.8362 | 0.20151 | 0.7915 | 0.07915 | 0 | 20.505 | 0.74063 | 2.4124 | 1.3299 | 0.21542 | 0.0005984 |  |  | 0.74085 | 0.03166 | 0.22009 | 0.2328 | 0.00061137 | 0.00064666
2019-10-04 11:28 | 363451 | 13.53 | 22.33 | 339.5 | 35.37 | -74.37 | -20.14 | 25.45 | 298.6 | 304.1 | -54.23 | 0.104 | 265.1 | 15.23 | 249.9 | 376.4 | 430.6 | 19.96 | 54.39 | 0.945 | 155.5 | 20.75 | 0.33 | 3.3035 | 20.355 | 293.505 | 274.995 | 2.3422 | 1.2739 | 0.79012 | 332.4601 | 319.1617 | 361.344 | 20.0511 | 293.2011 | 0.19686 | 402.1968 | 2.1653 | -19.1682 | 0.005731 | 0.15664 | 0.15664 | [5 empty] | 0.14754 | 29.2672 | 1.2195 | 0.98777 | 4.6724 | 0.19468 | 0.79309 | 0.079309 | 0 | 20.355 | 1.0851 | 2.3902 | 1.3 | 0.22178 | 0.00061606 |  |  | 1.0854 | 0.031723 | 0.2287 | 0.24109 | 0.00063527 | 0.00066969
2019-10-04 11:28 | 363452 | 13.52 | 22.34 | 347.1 | 36.87 | -73.95 | -21.62 | 25.45 | 298.6 | 310.3 | -52.33 | 0.106 | 273.2 | 15.25 | 257.9 | 376.8 | 429.1 | 19.96 | 53.11 | 0.625 | 187 | 21.05 | 0.338 | 3.3824 | 20.505 | 293.655 | 281.151 | 2.362 | 1.2544 | 0.78833 | 332.3827 | 319.0874 | 361.728 | 20.1881 | 293.3381 | 0.19716 | 402.9458 | 1.7609 | -16.2562 | 0.0057962 | 0.15842 | 0.15842 | [5 empty] | 0.14874 | 29.9224 | 1.2468 | 1.0099 | 4.5086 | 0.18786 | 0.82202 | 0.082202 | 0 | 20.505 | 0.71766 | 2.4124 | 1.2812 | 0.22348 | 0.00062078 |  |  | 0.71787 | 0.032881 | 0.22818 | 0.2414 | 0.00063384 | 0.00067055
2019-10-04 11:28 | 363453 | 13.51 | 22.34 | 574.3 | 70.36 | -73.29 | -20.91 | 25.45 | 298.6 | 504 | -52.39 | 0.119 | 501 | 49.45 | 451.6 | 377.5 | 429.8 | 19.96 | 53.99 | 1.095 | 322 | 21.25 | 0.575 | 5.7463 | 20.605 | 293.755 | 465.183 | 2.3653 | 1.277 | 0.7903 | 333.6707 | 320.3238 | 362.4 | 20.2168 | 293.3668 | 0.19736 | 403.0859 | 2.3308 | -26.355 | 0.0102 | 0.27879 | 0.27879 | [5 empty] | 0.14955 | 49.5086 | 2.0629 | 1.6709 | 4.5086 | 0.18786 | 1.4831 | 0.14831 | 0 | 20.605 | 1.2573 | 2.4273 | 1.3105 | 0.38148 | 0.0010597 |  |  | 1.2577 | 0.059322 | 0.39497 | 0.41798 | 0.0010971 | 0.0011611
2019-10-04 11:28 | 363454 | 13.51 | 22.35 | 783.2 | 100.7 | -70.37 | -18.98 | 25.45 | 298.6 | 682.5 | -51.39 | 0.129 | 712.9 | 81.8 | 631.1 | 380.4 | 431.8 | 19.96 | 51 | 0.925 | 109 | 21 | 0.769 | 7.6893 | 20.48 | 293.63 | 634.392 | 2.4569 | 1.253 | 0.78821 | 332.2208 | 318.9319 | 365.184 | 20.7779 | 293.9279 | 0.19711 | 406.3383 | 2.1422 | 18.5874 | 0.013001 | 0.35534 | 0.35534 | [5 empty] | 0.14854 | 67.5172 | 2.8132 | 2.2787 | 4.431 | 0.18463 | 2.0941 | 0.20941 | 0 | 20.48 | 1.0621 | 2.4087 | 1.2284 | 0.5221 | 0.0014503 |  |  | 1.0625 | 0.083763 | 0.53798 | 0.57083 | 0.0014944 | 0.0015856
2019-10-04 11:29 | 363455 | 13.51 | 22.35 | 496.3 | 58.83 | -67.69 | -18.83 | 25.44 | 298.6 | 437.4 | -48.86 | 0.118 | 428.6 | 39.99 | 388.6 | 383 | 431.9 | 19.94 | 51.07 | 2.985 | 332 | 20.6 | 0.473 | 4.7307 | 20.27 | 293.42 | 402.003 | 2.4876 | 1.2704 | 0.78984 | 331.9577 | 318.6794 | 367.68 | 20.9478 | 294.0978 | 0.19669 | 407.3552 | 3.8483 | 75.9817 | 0.0064785 | 0.17706 | 0.17706 | [5 empty] | 0.14687 | 42.7845 | 1.7827 | 1.444 | 4.2155 | 0.17565 | 1.2683 | 0.12683 | 0 | 20.27 | 3.4275 | 2.3776 | 1.2143 | 0.35031 | 0.00097309 |  |  | 3.4286 | 0.050733 | 0.38008 | 0.3971 | 0.0010558 | 0.0011031
2019-10-04 11:29 | 363456 | 13.51 | 22.36 | 374 | 41.03 | -68.58 | -21.74 | 25.41 | 298.6 | 333 | -46.84 | 0.11 | 305.4 | 19.29 | 286.1 | 381.9 | 428.8 | 19.94 | 52.15 | 1.795 | 343.5 | 20.7 | 0.373 | 3.728 | 20.32 | 293.47 | 302.94 | 2.3494 | 1.2252 | 0.78574 | 330.4601 | 317.2417 | 366.624 | 20.0947 | 293.2447 | 0.19679 | 402.4553 | 2.9842 | -19.5862 | 0.0064864 | 0.17728 | 0.17728 | [5 empty] | 0.14727 | 32.2414 | 1.3434 | 1.0881 | 4.0431 | 0.16846 | 0.91968 | 0.091968 | 0 | 20.32 | 2.0611 | 2.385 | 1.2438 | 0.26688 | 0.00074134 |  |  | 2.0617 | 0.036787 | 0.2817 | 0.29516 | 0.00078251 | 0.00081988
2019-10-04 11:29 | 363457 | 13.51 | 22.36 | 402.7 | 44.86 | -67.13 | -21.68 | 25.38 | 298.5 | 357.8 | -45.46 | 0.111 | 335.5 | 23.18 | 312.3 | 383.2 | 428.6 | 19.94 | 52.3 | 0.78 | 321 | 20.7 | 0.392 | 3.9181 | 20.32 | 293.47 | 326.187 | 2.2252 | 1.1638 | 0.77999 | 328.039 | 314.9174 | 367.872 | 19.2808 | 292.4308 | 0.19679 | 397.7897 | 1.9672 | -59.5507 | 0.0080503 | 0.22002 | 0.22002 | [5 empty] | 0.14727 | 34.7155 | 1.4465 | 1.1716 | 3.9138 | 0.16307 | 1.0086 | 0.10086 | 0 | 20.32 | 0.89564 | 2.385 | 1.2474 | 0.26972 | 0.00074923 |  |  | 0.89591 | 0.040343 | 0.27676 | 0.29272 | 0.00076879 | 0.00081311
2019-10-04 11:29 | 363458 | 13.52 | 22.36 | 348.5 | 37.69 | -66.24 | -22.48 | 25.35 | 298.5 | 310.8 | -43.76 | 0.108 | 282.2 | 15.21 | 267 | 383.9 | 427.7 | 19.92 | 52.41 | 1.295 | 151.5 | 20.8 | 0.341 | 3.4127 | 20.36 | 293.51 | 282.285 | 2.276 | 1.1929 | 0.78273 | 329.3713 | 316.1964 | 368.544 | 19.6219 | 292.7719 | 0.19687 | 399.7341 | 2.5347 | -54.5003 | 0.006914 | 0.18897 | 0.18897 | [5 empty] | 0.14758 | 30.0431 | 1.2518 | 1.014 | 3.7759 | 0.15733 | 0.85663 | 0.085663 | 0 | 20.36 | 1.487 | 2.3909 | 1.2531 | 0.24479 | 0.00067998 |  |  | 1.4874 | 0.034265 | 0.25497 | 0.26799 | 0.00070825 | 0.00074443
2019-10-04 11:29 | 363459 | 13.52 | 22.37 | 407.6 | 45.86 | -64.87 | -22.19 | 25.32 | 298.5 | 361.7 | -42.68 | 0.112 | 342.7 | 23.67 | 319.1 | 385.1 | 427.8 | 19.89 | 51.94 | 2.61 | 335.5 | 20.35 | 0.401 | 4.0114 | 20.12 | 293.27 | 330.156 | 2.2418 | 1.1644 | 0.78012 | 327.202 | 314.114 | 369.696 | 19.3781 | 292.5281 | 0.19638 | 398.4033 | 3.5985 | -77.7657 | 0.0085796 | 0.23449 | 0.23449 | [5 empty] | 0.14568 | 35.1379 | 1.4641 | 1.1859 | 3.681 | 0.15338 | 1.0325 | 0.10325 | 0 | 20.12 | 2.9969 | 2.3557 | 1.2236 | 0.29914 | 0.00083094 |  |  | 2.9978 | 0.041301 | 0.32205 | 0.33623 | 0.0008946 | 0.00093397
2019-10-04 11:29 | 363460 | 13.53 | 22.37 | 450.5 | 52.33 | -63.06 | -21.36 | 25.28 | 298.4 | 398.2 | -41.7 | 0.116 | 387.5 | 30.97 | 356.5 | 386.7 | 428.4 | 19.87 | 50.81 | 2.225 | 180.5 | 20.3 | 0.436 | 4.3597 | 20.085 | 293.235 | 364.905 | 2.2107 | 1.1232 | 0.77613 | 325.3722 | 312.3573 | 371.232 | 19.166 | 292.316 | 0.19631 | 397.1997 | 3.3225 | -88.9456 | 0.0096807 | 0.26458 | 0.26458 | [5 empty] | 0.14541 | 38.8362 | 1.6182 | 1.3107 | 3.5948 | 0.14978 | 1.1609 | 0.11609 | 0 | 20.085 | 2.5549 | 2.3506 | 1.1943 | 0.32195 | 0.0008943 |  |  | 2.5556 | 0.046438 | 0.34358 | 0.35995 | 0.00095439 | 0.00099986
2019-10-04 11:30 | 363461 | 13.52 | 22.38 | 431.1 | 49.05 | -63.13 | -21.75 | 25.23 | 298.4 | 382 | -41.38 | 0.114 | 367.9 | 27.3 | 340.7 | 386.3 | 427.7 | 19.84 | 53.89 | 1.56 | 176 | 20.45 | 0.425 | 4.2465 | 20.145 | 293.295 | 349.191 | 2.1766 | 1.173 | 0.78093 | 327.6529 | 314.5468 | 370.848 | 18.9377 | 292.0877 | 0.19643 | 395.8762 | 2.782 | -97.8418 | 0.0095477 | 0.26095 | 0.26095 | [5 empty] | 0.14588 | 37.1638 | 1.5485 | 1.2543 | 3.569 | 0.14871 | 1.1056 | 0.11056 | 0 | 20.145 | 1.7913 | 2.3594 | 1.2715 | 0.29901 | 0.00083058 |  |  | 1.7918 | 0.044223 | 0.31378 | 0.33018 | 0.00087161 | 0.00091716
2019-10-04 11:30 | 363462 | 13.51 | 22.38 | 534.9 | 64.36 | -62.64 | -21.01 | 25.2 | 298.4 | 470.5 | -41.63 | 0.12 | 472.3 | 43.35 | 428.9 | 386.6 | 428.3 | 19.81 | 55.02 | 1.845 | 224 | 20.65 | 0.518 | 5.1811 | 20.23 | 293.38 | 433.269 | 2.2064 | 1.214 | 0.78474 | 329.6349 | 316.4495 | 371.136 | 19.1473 | 292.2973 | 0.1966 | 397.0512 | 3.0255 | -95.4179 | 0.011375 | 0.31089 | 0.31089 | [5 empty] | 0.14655 | 46.1121 | 1.9213 | 1.5563 | 3.5948 | 0.14978 | 1.4065 | 0.14065 | 0 | 20.23 | 2.1185 | 2.3718 | 1.305 | 0.36292 | 0.0010081 |  |  | 2.1192 | 0.05626 | 0.38361 | 0.40406 | 0.0010656 | 0.0011224
2019-10-04 11:30 | 363463 | 13.51 | 22.38 | 312.6 | 32.72 | -63.03 | -22.12 | 25.18 | 298.3 | 279.9 | -40.92 | 0.104 | 249.6 | 10.6 | 238.9 | 386.1 | 427 | 19.77 | 53.29 | 0.55 | 276 | 20.6 | 0.3 | 2.9964 | 20.185 | 293.335 | 253.206 | 2.2412 | 1.1943 | 0.78293 | 328.6718 | 315.5249 | 370.656 | 19.3783 | 292.5283 | 0.19651 | 398.3863 | 1.6519 | -38.8196 | 0.0059796 | 0.16343 | 0.16343 | [5 empty] | 0.1462 | 26.9483 | 1.1228 | 0.9095 | 3.5259 | 0.14691 | 0.76259 | 0.076259 | 0 | 20.185 | 0.63154 | 2.3652 | 1.2604 | 0.20627 | 0.00057297 |  |  | 0.63173 | 0.030504 | 0.21016 | 0.22242 | 0.00058377 | 0.00061782
2019-10-04 11:30 | 363464 | 13.51 | 22.39 | 262.4 | 25.84 | -63.24 | -23.07 | 25.16 | 298.3 | 236.6 | -40.17 | 0.098 | 199.2 | 2.767 | 196.4 | 385.8 | 425.9 | 19.73 | 53.72 | 1.46 | 328.5 | 20.3 | 0.255 | 2.5464 | 20.015 | 293.165 | 212.544 | 2.153 | 1.1566 | 0.77941 | 326.4351 | 313.3777 | 370.368 | 18.7653 | 291.9153 | 0.19617 | 394.9294 | 2.6914 | -97.9782 | 0.0064697 | 0.17683 | 0.17683 | [5 empty] | 0.14486 | 22.6207 | 0.94253 | 0.76345 | 3.4569 | 0.14404 | 0.61941 | 0.061941 | 0 | 20.015 | 1.6765 | 2.3405 | 1.2573 | 0.1934 | 0.00053722 |  |  | 1.677 | 0.024776 | 0.20245 | 0.21168 | 0.00056237 | 0.00058801
2019-10-04 11:30 | 363465 | 13.51 | 22.39 | 249.4 | 24.43 | -62.23 | -23.44 | 25.12 | 298.3 | 225 | -38.79 | 0.098 | 187.2 | 0.986 | 186.2 | 386.6 | 425.4 | 19.69 | 52.64 | 0.855 | 212.5 | 20.25 | 0.242 | 2.4223 | 19.97 | 293.12 | 202.014 | 2.1605 | 1.1373 | 0.77755 | 325.4579 | 312.4395 | 371.136 | 18.8143 | 291.9643 | 0.19608 | 395.2232 | 2.0596 | -69.3348 | 0.0055942 | 0.1529 | 0.1529 | [5 empty] | 0.14451 | 21.5 | 0.89583 | 0.72563 | 3.3448 | 0.13937 | 0.58626 | 0.058626 | 0 | 19.97 | 0.98176 | 2.3339 | 1.2286 | 0.17254 | 0.00047927 |  |  | 0.98205 | 0.02345 | 0.17751 | 0.18666 | 0.00049307 | 0.00051851
2019-10-04 11:30 | 363466 | 13.51 | 22.39 | 241.6 | 23.24 | -62.28 | -24.1 | 25.09 | 298.2 | 218.4 | -38.17 | 0.096 | 179.4 | -0.858 | 180.2 | 386.3 | 424.5 | 19.66 | 51.91 | 1.335 | 344.5 | 20.35 | 0.235 | 2.3504 | 20.005 | 293.155 | 195.696 | 2.1401 | 1.1109 | 0.77494 | 324.5171 | 311.5364 | 370.848 | 18.6746 | 291.8246 | 0.19615 | 394.4141 | 2.5736 | -99.7409 | 0.006151 | 0.16811 | 0.16811 | [5 empty] | 0.14478 | 20.8276 | 0.86782 | 0.70293 | 3.2931 | 0.13721 | 0.56572 | 0.056572 | 0 | 20.005 | 1.5329 | 2.339 | 1.2142 | 0.1812 | 0.00050332 |  |  | 1.5334 | 0.022629 | 0.18903 | 0.19755 | 0.00052509 | 0.00054874
2019-10-04 11:31 | 363467 | 13.52 | 22.4 | 235.5 | 22.26 | -62.39 | -24.49 | 25.06 | 298.2 | 213.3 | -37.9 | 0.094 | 173.2 | -2.235 | 175.4 | 386 | 423.9 | 19.63 | 53.5 | 0.945 | 176.5 | 20.4 | 0.229 | 2.2894 | 20.015 | 293.165 | 190.755 | 2.129 | 1.139 | 0.7777 | 325.7207 | 312.6918 | 370.56 | 18.5974 | 291.7474 | 0.19617 | 393.9699 | 2.1653 | -89.4162 | 0.0058091 | 0.15877 | 0.15877 | [5 empty] | 0.14486 | 20.3017 | 0.84591 | 0.68518 | 3.2672 | 0.13614 | 0.54905 | 0.054905 | 0 | 20.015 | 1.0851 | 2.3405 | 1.2521 | 0.16589 | 0.00046081 |  |  | 1.0854 | 0.021962 | 0.17113 | 0.17965 | 0.00047536 | 0.00049903
2019-10-04 11:31 | 363468 | 13.51 | 22.4 | 230.5 | 21.7 | -62.53 | -24.33 | 25.03 | 298.2 | 208.8 | -38.21 | 0.094 | 167.9 | -2.632 | 170.6 | 385.7 | 423.9 | 19.61 | 54.57 | 0.78 | 57 | 20.25 | 0.224 | 2.2424 | 19.93 | 293.08 | 186.705 | 2.1465 | 1.1713 | 0.78086 | 326.662 | 313.5955 | 370.272 | 18.7143 | 291.8643 | 0.196 | 394.664 | 1.9672 | -69.6625 | 0.0052484 | 0.14344 | 0.14344 | [5 empty] | 0.14419 | 19.8707 | 0.82795 | 0.67064 | 3.2931 | 0.13721 | 0.53342 | 0.053342 | 0 | 19.93 | 0.89564 | 2.3282 | 1.2705 | 0.1568 | 0.00043557 |  |  | 0.89591 | 0.021337 | 0.16096 | 0.16933 | 0.0004471 | 0.00047037
2019-10-04 11:31 | 363469 | 13.51 | 22.4 | 225.8 | 21 | -63.34 | -24.91 | 25.01 | 298.2 | 204.8 | -38.43 | 0.093 | 162.5 | -3.907 | 166.4 | 384.8 | 423.2 | 19.58 | 57.97 | 0.73 | 281 | 20.35 | 0.219 | 2.1946 | 19.965 | 293.115 | 182.898 | 2.1244 | 1.2315 | 0.78646 | 329.1617 | 315.9953 | 369.408 | 18.5618 | 291.7118 | 0.19607 | 393.7822 | 1.9031 | -77.79 | 0.0053465 | 0.14613 | 0.14613 | [5 empty] | 0.14447 | 19.4655 | 0.81106 | 0.65696 | 3.3103 | 0.13793 | 0.51903 | 0.051903 | 0 | 19.965 | 0.83823 | 2.3332 | 1.3526 | 0.14984 | 0.00041621 |  |  | 0.83848 | 0.020761 | 0.15356 | 0.16175 | 0.00042656 | 0.0004493
2019-10-04 11:31 | 363470 | 13.51 | 22.41 | 221.9 | 20.46 | -63.91 | -25 | 25 | 298.2 | 201.4 | -38.91 | 0.092 | 157.9 | -4.54 | 162.5 | 384.2 | 423.1 | 19.56 | 58.93 | 0.335 | 83 | 20.55 | 0.216 | 2.156 | 20.055 | 293.205 | 179.739 | 2.101 | 1.2381 | 0.78702 | 329.8046 | 316.6124 | 368.832 | 18.4023 | 291.5523 | 0.19625 | 392.8421 | 1.2892 | -62.0671 | 0.0049275 | 0.13468 | 0.13468 | [5 empty] | 0.14517 | 19.1293 | 0.79705 | 0.64561 | 3.3534 | 0.13973 | 0.50589 | 0.050589 | 0 | 20.055 | 0.38467 | 2.3463 | 1.3826 | 0.13657 | 0.00037936 |  |  | 0.38478 | 0.020235 | 0.13817 | 0.14643 | 0.00038381 | 0.00040676
2019-10-04 11:31 | 363471 | 13.51 | 22.41 | 220.1 | 20.57 | -63.46 | -24.98 | 25 | 298.1 | 199.6 | -38.48 | 0.093 | 156.7 | -4.407 | 161.1 | 384.6 | 423 | 19.53 | 54.9 | 1.575 | 129 | 20.05 | 0.214 | 2.1436 | 19.79 | 292.94 | 178.281 | 2.1382 | 1.1739 | 0.78115 | 326.1618 | 313.1154 | 369.216 | 18.6471 | 291.7971 | 0.19572 | 394.3222 | 2.7953 | -93.0615 | 0.005571 | 0.15226 | 0.15226 | [5 empty] | 0.1431 | 18.9741 | 0.79059 | 0.64038 | 3.3103 | 0.13793 | 0.50245 | 0.050245 | 0 | 19.79 | 1.8085 | 2.3081 | 1.2671 | 0.16858 | 0.00046827 |  |  | 1.809 | 0.020098 | 0.17708 | 0.18447 | 0.00049189 | 0.00051241
2019-10-04 11:31 | 363472 | 13.52 | 22.41 | 219.3 | 20.72 | -62.9 | -25.9 | 24.97 | 298.1 | 198.6 | -37.01 | 0.094 | 156.4 | -5.18 | 161.6 | 384.9 | 421.9 | 19.51 | 52.73 | 1.3 | 215.5 | 19.9 | 0.214 | 2.1422 | 19.705 | 292.855 | 177.633 | 2.1552 | 1.1364 | 0.77757 | 324.2896 | 311.318 | 369.504 | 18.7595 | 291.9095 | 0.19555 | 394.9871 | 2.5396 | -69.9471 | 0.0050249 | 0.13734 | 0.13734 | [5 empty] | 0.14244 | 18.9052 | 0.78772 | 0.63805 | 3.1897 | 0.1329 | 0.50515 | 0.050515 | 0 | 19.705 | 1.4927 | 2.2959 | 1.2106 | 0.16501 | 0.00045836 |  |  | 1.4932 | 0.020206 | 0.17205 | 0.17962 | 0.00047791 | 0.00049895
2019-10-04 11:32 | 363473 | 13.51 | 22.41 | 218.2 | 20.34 | -64.15 | -26.62 | 24.92 | 298.1 | 197.9 | -37.53 | 0.093 | 154.1 | -6.278 | 160.3 | 383.4 | 420.9 | 19.49 | 52.04 | 1.25 | 258 | 19.95 | 0.214 | 2.136 | 19.72 | 292.87 | 176.742 | 2.118 | 1.1022 | 0.77417 | 322.9383 | 310.0207 | 368.064 | 18.5002 | 291.6502 | 0.19558 | 393.5056 | 2.4903 | -88.4861 | 0.0054251 | 0.14827 | 0.14827 | [5 empty] | 0.14256 | 18.8103 | 0.78376 | 0.63485 | 3.2328 | 0.1347 | 0.50015 | 0.050015 | 0 | 19.72 | 1.4353 | 2.2981 | 1.1959 | 0.16349 | 0.00045415 |  |  | 1.4357 | 0.020006 | 0.17022 | 0.17775 | 0.00047284 | 0.00049376
2019-10-04 11:32 | 363474 | 13.53 | 22.42 | 218.5 | 19.93 | -65.68 | -26.47 | 24.89 | 298 | 198.6 | -39.21 | 0.091 | 152.8 | -6.545 | 159.4 | 381.7 | 420.9 | 19.45 | 53.12 | 0.245 | 211 | 20.4 | 0.214 | 2.1385 | 19.925 | 293.075 | 176.985 | 2.1083 | 1.1199 | 0.77586 | 324.5503 | 311.5682 | 366.432 | 18.4452 | 291.5952 | 0.19599 | 393.1291 | 1.1025 | -47.5239 | 0.0044754 | 0.12232 | 0.12232 | [5 empty] | 0.14415 | 18.8362 | 0.78484 | 0.63572 | 3.3793 | 0.1408 | 0.49492 | 0.049492 | 0 | 19.925 | 0.28132 | 2.3274 | 1.2363 | 0.13267 | 0.00036853 |  |  | 0.28141 | 0.019797 | 0.13383 | 0.14195 | 0.00037174 | 0.00039431
2019-10-04 11:32 | 363475 | 13.52 | 22.42 | 220.5 | 19.88 | -67.48 | -26.71 | 24.88 | 298 | 200.6 | -40.76 | 0.09 | 153 | -6.838 | 159.8 | 379.8 | 420.6 | 19.43 | 53.95 | 0.28 | 161 | 20.4 | 0.216 | 2.1619 | 19.915 | 293.065 | 178.605 | 2.1117 | 1.1393 | 0.77777 | 325.3043 | 312.2921 | 364.608 | 18.4692 | 291.6192 | 0.19597 | 393.2689 | 1.1786 | -49.6403 | 0.0045155 | 0.12341 | 0.12341 | [5 empty] | 0.14408 | 19.0086 | 0.79203 | 0.64154 | 3.5172 | 0.14655 | 0.49499 | 0.049499 | 0 | 19.915 | 0.32151 | 2.326 | 1.2549 | 0.13356 | 0.000371 |  |  | 0.32161 | 0.0198 | 0.13489 | 0.14298 | 0.00037468 | 0.00039718
2019-10-04 11:32 | 363476 | 13.52 | 22.42 | 223.8 | 20.36 | -68.18 | -26.4 | 24.88 | 298 | 203.4 | -41.79 | 0.091 | 155.6 | -6.034 | 161.6 | 379.1 | 420.9 | 19.41 | 52.78 | 0.59 | 160.5 | 20.1 | 0.22 | 2.2014 | 19.755 | 292.905 | 181.278 | 2.1528 | 1.1363 | 0.77753 | 324.4966 | 311.5167 | 363.936 | 18.7466 | 291.8966 | 0.19565 | 394.8992 | 1.7109 | -50.2581 | 0.0045379 | 0.12403 | 0.12403 | [5 empty] | 0.14283 | 19.2931 | 0.80388 | 0.65114 | 3.6034 | 0.15014 | 0.501 | 0.0501 | 0 | 19.755 | 0.67747 | 2.3031 | 1.2156 | 0.14458 | 0.00040162 |  |  | 0.67767 | 0.02004 | 0.14755 | 0.15551 | 0.00040985 | 0.00043197
2019-10-04 11:32 | 363477 | 13.53 | 22.42 | 228.4 | 21.71 | -67.13 | -25.81 | 24.86 | 298 | 206.6 | -41.33 | 0.095 | 161.2 | -4.102 | 165.3 | 380.1 | 421.4 | 19.39 | 54.86 | 1.93 | 260.5 | 19.9 | 0.225 | 2.2518 | 19.645 | 292.795 | 185.004 | 2.1565 | 1.1831 | 0.78208 | 325.9022 | 312.8661 | 364.896 | 18.7646 | 291.9146 | 0.19543 | 395.033 | 3.0944 | -79.3586 | 0.0052993 | 0.14484 | 0.14484 | [5 empty] | 0.14198 | 19.6897 | 0.8204 | 0.66453 | 3.5603 | 0.14835 | 0.51618 | 0.051618 | 0 | 19.645 | 2.2161 | 2.2874 | 1.2549 | 0.17848 | 0.00049579 |  |  | 2.2168 | 0.020647 | 0.18927 | 0.19663 | 0.00052575 | 0.00054621
2019-10-04 11:32 | 363478 | 13.52 | 22.43 | 232.2 | 22.01 | -68.46 | -26.38 | 24.8 | 298 | 210.2 | -42.09 | 0.095 | 163.7 | -4.363 | 168.1 | 378.4 | 420.5 | 19.37 | 52.75 | 1.79 | 183 | 19.7 | 0.23 | 2.2953 | 19.535 | 292.685 | 188.082 | 2.1631 | 1.141 | 0.77809 | 323.7517 | 310.8017 | 363.264 | 18.8028 | 291.9528 | 0.19521 | 395.2807 | 2.98 | -63.5596 | 0.0049689 | 0.13581 | 0.13581 | [5 empty] | 0.14114 | 20.0172 | 0.83405 | 0.67558 | 3.6293 | 0.15122 | 0.52436 | 0.052436 | 0 | 19.535 | 2.0554 | 2.2718 | 1.1984 | 0.17999 | 0.00049996 |  |  | 2.056 | 0.020974 | 0.19022 | 0.19776 | 0.00052839 | 0.00054934
2019-10-04 11:33 | 363479 | 13.52 | 22.43 | 236.5 | 22.63 | -68.76 | -24.86 | 24.75 | 297.9 | 213.8 | -43.9 | 0.096 | 167.7 | -2.228 | 169.9 | 377.8 | 421.7 | 19.35 | 53.89 | 3.495 | 345 | 19.6 | 0.234 | 2.3448 | 19.475 | 292.625 | 191.565 | 2.0886 | 1.1256 | 0.77659 | 322.8646 | 309.95 | 362.688 | 18.2753 | 291.4253 | 0.19509 | 392.2992 | 4.1641 | -145.5178 | 0.0069564 | 0.19013 | 0.19013 | [5 empty] | 0.14068 | 20.3879 | 0.8495 | 0.68809 | 3.7845 | 0.15769 | 0.53041 | 0.053041 | 0 | 19.475 | 4.0132 | 2.2634 | 1.2197 | 0.21022 | 0.00058396 |  |  | 4.0144 | 0.021216 | 0.23091 | 0.23765 | 0.00064141 | 0.00066014
2019-10-04 11:33 | 363480 | 13.53 | 22.43 | 240.2 | 22.9 | -69.96 | -25.41 | 24.67 | 297.8 | 217.3 | -44.54 | 0.095 | 170.3 | -2.512 | 172.8 | 376.1 | 420.7 | 19.32 | 54.96 | 1.135 | 205 | 19.45 | 0.238 | 2.3848 | 19.385 | 292.535 | 194.562 | 2.0876 | 1.1473 | 0.77875 | 323.3664 | 310.4318 | 361.056 | 18.2619 | 291.4119 | 0.19491 | 392.2491 | 2.373 | -77.6368 | 0.0054527 | 0.14903 | 0.14903 | [5 empty] | 0.13999 | 20.7069 | 0.86279 | 0.69886 | 3.8448 | 0.1602 | 0.53866 | 0.053866 | 0 | 19.385 | 1.3033 | 2.2507 | 1.237 | 0.16451 | 0.00045698 |  |  | 1.3037 | 0.021546 | 0.17079 | 0.17891 | 0.0004744 | 0.00049698
2019-10-04 11:33 | 363481 | 13.52 | 22.43 | 243.1 | 22.6 | -72.04 | -25.61 | 24.62 | 297.8 | 220.5 | -46.42 | 0.093 | 171 | -3.01 | 174.1 | 373.7 | 420.1 | 19.29 | 56.23 | 1.335 | 340.5 | 19.65 | 0.241 | 2.4064 | 19.47 | 292.62 | 196.911 | 2.0375 | 1.1457 | 0.77856 | 323.6636 | 310.7171 | 358.752 | 17.9053 | 291.0553 | 0.19508 | 390.1976 | 2.5736 | -117.3054 | 0.0063976 | 0.17485 | 0.17485 | [5 empty] | 0.14064 | 20.9569 | 0.8732 | 0.7073 | 4 | 0.16667 | 0.54063 | 0.054063 | 0 | 19.47 | 1.5329 | 2.2627 | 1.2723 | 0.16833 | 0.00046757 |  |  | 1.5334 | 0.021625 | 0.17574 | 0.18378 | 0.00048815 | 0.0005105
2019-10-04 11:33 | 363482 | 13.52 | 22.43 | 245.7 | 22.76 | -73.6 | -25.34 | 24.56 | 297.7 | 222.9 | -48.26 | 0.093 | 172.1 | -2.577 | 174.6 | 371.8 | 420.1 | 19.25 | 56.41 | 0.985 | 329.5 | 19.65 | 0.243 | 2.4325 | 19.45 | 292.6 | 199.017 | 2.0428 | 1.1524 | 0.77922 | 323.8462 | 310.8924 | 356.928 | 17.9427 | 291.0927 | 0.19504 | 390.4165 | 2.2106 | -97.0651 | 0.0059411 | 0.16238 | 0.16238 | [5 empty] | 0.14048 | 21.181 | 0.88254 | 0.71486 | 4.1638 | 0.17349 | 0.54137 | 0.054137 | 0 | 19.45 | 1.131 | 2.2598 | 1.2748 | 0.16045 | 0.00044568 |  |  | 1.1314 | 0.021655 | 0.16581 | 0.17409 | 0.00046058 | 0.00048358
2019-10-04 11:33 | 363483 | 13.51 | 22.43 | 247.8 | 23.1 | -74.5 | -24.69 | 24.52 | 297.7 | 224.7 | -49.81 | 0.093 | 173.3 | -1.596 | 174.9 | 370.7 | 420.5 | 19.2 | 55.07 | 0.86 | 241 | 19.75 | 0.245 | 2.4529 | 19.475 | 292.625 | 200.718 | 2.121 | 1.168 | 0.78071 | 324.5782 | 311.5951 | 355.872 | 18.5047 | 291.6547 | 0.19509 | 393.6027 | 2.0656 | -58.3822 | 0.0050084 | 0.13689 | 0.13689 | [5 empty] | 0.14068 | 21.3621 | 0.89009 | 0.72097 | 4.2931 | 0.17888 | 0.54209 | 0.054209 | 0 | 19.475 | 0.9875 | 2.2634 | 1.2464 | 0.15888 | 0.00044133 |  |  | 0.9878 | 0.021684 | 0.16356 | 0.17194 | 0.00045433 | 0.00047761
2019-10-04 11:33 | 363484 | 13.51 | 22.43 | 250.3 | 23.53 | -76.32 | -25.22 | 24.47 | 297.6 | 226.8 | -51.1 | 0.094 | 174 | -1.688 | 175.7 | 368.5 | 419.6 | 19.15 | 56.63 | 0.16 | 200.5 | 19.75 | 0.248 | 2.4771 | 19.45 | 292.6 | 202.743 | 2.1392 | 1.2114 | 0.78481 | 326.1702 | 313.1233 | 353.76 | 18.6313 | 291.7813 | 0.19504 | 394.3287 | 0.89095 | -21.2492 | 0.0041499 | 0.11342 | 0.11342 | [5 empty] | 0.14048 | 21.5776 | 0.89907 | 0.72824 | 4.4052 | 0.18355 | 0.54469 | 0.054469 | 0 | 19.45 | 0.18372 | 2.2598 | 1.2798 | 0.14034 | 0.00038985 |  |  | 0.18378 | 0.021788 | 0.14116 | 0.15009 | 0.00039212 | 0.00041692
2019-10-04 11:34 | 363485 | 13.51 | 22.43 | 257 | 24.16 | -79.32 | -25.86 | 24.42 | 297.6 | 232.9 | -53.46 | 0.094 | 177.7 | -1.7 | 179.4 | 365.3 | 418.7 | 19.1 | 57.81 | 0.735 | 144 | 19.95 | 0.255 | 2.547 | 19.525 | 292.675 | 208.17 | 2.1141 | 1.2221 | 0.78577 | 326.9031 | 313.8269 | 350.688 | 18.4595 | 291.6095 | 0.19519 | 393.3311 | 1.9096 | -59.2722 | 0.005086 | 0.13901 | 0.13901 | [5 empty] | 0.14106 | 22.1552 | 0.92313 | 0.74774 | 4.6034 | 0.19181 | 0.55593 | 0.055593 | 0 | 19.525 | 0.84397 | 2.2704 | 1.3125 | 0.15712 | 0.00043644 |  |  | 0.84422 | 0.022237 | 0.16111 | 0.1698 | 0.00044753 | 0.00047167
2019-10-04 11:34 | 363486 | 13.52 | 22.44 | 284.4 | 27.33 | -82.5 | -26.23 | 24.4 | 297.5 | 257.1 | -56.32 | 0.096 | 201.9 | 1.097 | 200.8 | 361.9 | 418.2 | 19.07 | 55.06 | 0.485 | 327 | 20.1 | 0.285 | 2.8523 | 19.585 | 292.735 | 230.364 | 2.1593 | 1.1889 | 0.78265 | 325.8751 | 312.8401 | 347.424 | 18.78 | 291.93 | 0.19531 | 395.1375 | 1.5512 | -36.3729 | 0.0049553 | 0.13543 | 0.13543 | [5 empty] | 0.14152 | 24.5172 | 1.0216 | 0.82746 | 4.8534 | 0.20223 | 0.62523 | 0.062523 | 0 | 19.585 | 0.5569 | 2.2789 | 1.2548 | 0.1691 | 0.00046973 |  |  | 0.55707 | 0.025009 | 0.17199 | 0.18198 | 0.00047775 | 0.00050551
2019-10-04 11:34 | 363487 | 13.52 | 22.44 | 358.9 | 37.58 | -83.9 | -24.92 | 24.38 | 297.5 | 321.4 | -59 | 0.105 | 275 | 12.66 | 262.4 | 360.4 | 419.4 | 19.04 | 56.41 | 0.82 | 219 | 20 | 0.364 | 3.6446 | 19.52 | 292.67 | 290.709 | 2.2167 | 1.2504 | 0.78834 | 327.953 | 314.8349 | 345.984 | 19.1673 | 292.3173 | 0.19518 | 397.3571 | 2.017 | -20.7216 | 0.0058837 | 0.16081 | 0.16081 | [5 empty] | 0.14102 | 30.9397 | 1.2892 | 1.0442 | 5.0862 | 0.21193 | 0.83229 | 0.083229 | 0 | 19.52 | 0.94157 | 2.2697 | 1.2803 | 0.22272 | 0.00061866 |  |  | 0.94185 | 0.033292 | 0.22898 | 0.2419 | 0.00063606 | 0.00067195
2019-10-04 11:34 | 363488 | 13.51 | 22.44 | 373.5 | 40.03 | -85.5 | -23.7 | 24.37 | 297.5 | 333.5 | -61.82 | 0.107 | 288 | 16.33 | 271.7 | 358.7 | 420.6 | 19.03 | 57.38 | 0.965 | 80 | 20.05 | 0.364 | 3.6391 | 19.54 | 292.69 | 302.535 | 2.2073 | 1.2665 | 0.78978 | 328.6405 | 315.4949 | 344.352 | 19.1052 | 292.2552 | 0.19522 | 396.999 | 2.1881 | -27.712 | 0.0062806 | 0.17166 | 0.17166 | [5 empty] | 0.14117 | 32.1983 | 1.3416 | 1.0867 | 5.3362 | 0.22234 | 0.86435 | 0.086435 | 0 | 19.54 | 1.1081 | 2.2725 | 1.304 | 0.23143 | 0.00064287 |  |  | 1.1084 | 0.034574 | 0.239 | 0.25226 | 0.00066388 | 0.00070073
2019-10-04 11:34 | 363489 | 13.52 | 22.44 | 375.7 | 40.69 | -88.5 | -24.32 | 24.35 | 297.5 | 335.1 | -64.21 | 0.108 | 287.2 | 16.37 | 270.9 | 355.6 | 419.9 | 19.01 | 54.1 | 0.73 | 192.5 | 20 | 0.376 | 3.7622 | 19.505 | 292.655 | 304.317 | 2.2516 | 1.2181 | 0.7854 | 326.6622 | 313.5957 | 341.376 | 19.3996 | 292.5496 | 0.19515 | 398.6814 | 1.9031 | -5.8418 | 0.0057207 | 0.15635 | 0.15635 | [5 empty] | 0.14091 | 32.3879 | 1.3495 | 1.0931 | 5.5431 | 0.23096 | 0.86213 | 0.086213 | 0 | 19.505 | 0.83823 | 2.2676 | 1.2268 | 0.22961 | 0.00063779 |  |  | 0.83848 | 0.034485 | 0.2354 | 0.24888 | 0.00065389 | 0.00069133
2019-10-04 11:34 | 363490 | 13.52 | 22.44 | 346.9 | 37.13 | -90.4 | -24.2 | 24.34 | 297.5 | 309.8 | -66.18 | 0.107 | 256.5 | 12.93 | 243.6 | 353.7 | 419.9 | 19 | 54.07 | 1.355 | 331 | 20.05 | 0.336 | 3.3635 | 19.525 | 292.675 | 280.989 | 2.2243 | 1.2027 | 0.78397 | 326.1538 | 313.1076 | 339.552 | 19.219 | 292.369 | 0.19519 | 397.6498 | 2.5928 | -23.1113 | 0.0055657 | 0.15212 | 0.15212 | [5 empty] | 0.14106 | 29.9052 | 1.246 | 1.0093 | 5.7069 | 0.23779 | 0.77151 | 0.077151 | 0 | 19.525 | 1.5559 | 2.2704 | 1.2276 | 0.22093 | 0.0006137 |  |  | 1.5564 | 0.03086 | 0.23077 | 0.24224 | 0.00064101 | 0.00067289
2019-10-04 11:35 | 363491 | 13.52 | 22.44 | 697.8 | 88.4 | -91 | -21.28 | 24.31 | 297.5 | 609.5 | -69.67 | 0.126 | 606.9 | 67.08 | 539.8 | 353 | 422.7 | 18.99 | 54.98 | 2.035 | 340 | 19.95 | 0.706 | 7.0573 | 19.47 | 292.62 | 565.218 | 2.2488 | 1.2364 | 0.78709 | 327.209 | 314.1207 | 338.88 | 19.379 | 292.529 | 0.19508 | 398.5726 | 3.1774 | -8.4187 | 0.011628 | 0.3178 | 0.3178 | [5 empty] | 0.14064 | 60.1552 | 2.5065 | 2.0302 | 6.0086 | 0.25036 | 1.7799 | 0.17799 | 0 | 19.47 | 2.3367 | 2.2627 | 1.244 | 0.43086 | 0.0011968 |  |  | 2.3374 | 0.071195 | 0.45822 | 0.48331 | 0.0012728 | 0.0013425
2019-10-04 11:35 | 363492 | 13.52 | 22.44 | 463.8 | 54.52 | -91.2 | -19.69 | 24.28 | 297.4 | 409.3 | -71.48 | 0.117 | 372.7 | 34.84 | 337.8 | 352.5 | 424 | 18.97 | 54.87 | 1.94 | 165 | 19.6 | 0.44 | 4.4019 | 19.285 | 292.435 | 375.678 | 2.3494 | 1.2891 | 0.79188 | 328.3653 | 315.2307 | 338.4 | 20.0191 | 293.1691 | 0.19471 | 402.245 | 3.1024 | 66.3422 | 0.0055541 | 0.1518 | 0.1518 | [5 empty] | 0.13923 | 39.9828 | 1.6659 | 1.3494 | 6.1638 | 0.25682 | 1.0926 | 0.10926 | 0 | 19.285 | 2.2276 | 2.2368 | 1.2273 | 0.29217 | 0.00081157 |  |  | 2.2283 | 0.043704 | 0.31009 | 0.32554 | 0.00086136 | 0.00090427
2019-10-04 11:35 | 363493 | 13.52 | 22.44 | 311.5 | 32.37 | -94.4 | -22.17 | 24.23 | 297.4 | 279.2 | -72.26 | 0.104 | 217.1 | 10.2 | 206.9 | 349 | 421.2 | 18.96 | 57.35 | 2.03 | 171.5 | 19.45 | 0.318 | 3.177 | 19.205 | 292.355 | 252.315 | 2.159 | 1.2382 | 0.78736 | 326.1352 | 313.0898 | 335.04 | 18.7521 | 291.9021 | 0.19455 | 395.0793 | 3.1735 | -41.8651 | 0.0052973 | 0.14478 | 0.14478 | [5 empty] | 0.13862 | 26.8534 | 1.1189 | 0.9063 | 6.2241 | 0.25934 | 0.64696 | 0.064696 | 0 | 19.205 | 2.331 | 2.2257 | 1.2764 | 0.20004 | 0.00055566 |  |  | 2.3317 | 0.025879 | 0.21283 | 0.2219 | 0.0005912 | 0.00061639
2019-10-04 11:35 | 363494 | 13.52 | 22.44 | 473.9 | 54.83 | -95.8 | -21.34 | 24.19 | 297.3 | 419.1 | -74.44 | 0.115 | 378.1 | 33.49 | 344.6 | 347.4 | 421.9 | 18.92 | 56.35 | 0.39 | 65 | 20.1 | 0.46 | 4.6004 | 19.51 | 292.66 | 383.859 | 2.1125 | 1.1904 | 0.78282 | 325.6106 | 312.5862 | 333.504 | 18.4474 | 291.5974 | 0.19516 | 393.2667 | 1.391 | -43.0575 | 0.0083067 | 0.22703 | 0.22703 | [5 empty] | 0.14094 | 40.8534 | 1.7022 | 1.3788 | 6.4224 | 0.2676 | 1.1112 | 0.11112 | 0 | 19.51 | 0.44782 | 2.2683 | 1.2782 | 0.28165 | 0.00078237 |  |  | 0.44795 | 0.044448 | 0.28556 | 0.30344 | 0.00079322 | 0.00084289
2019-10-04 11:35 | 363495 | 13.51 | 22.44 | 440 | 49.89 | -97.3 | -21.27 | 24.17 | 297.3 | 390.1 | -76.08 | 0.113 | 342.7 | 28.63 | 314.1 | 345.7 | 421.8 | 18.9 | 56.46 | 0.915 | 301 | 20.15 | 0.435 | 4.3474 | 19.525 | 292.675 | 356.4 | 2.1551 | 1.2168 | 0.78527 | 326.6968 | 313.6289 | 331.872 | 18.7465 | 291.8965 | 0.19519 | 394.9633 | 2.1306 | -48.3164 | 0.0077291 | 0.21125 | 0.21125 | [5 empty] | 0.14106 | 37.931 | 1.5805 | 1.2802 | 6.5603 | 0.27335 | 1.0068 | 0.10068 | 0 | 19.525 | 1.0507 | 2.2704 | 1.2819 | 0.26336 | 0.00073156 |  |  | 1.051 | 0.040273 | 0.27156 | 0.28707 | 0.00075433 | 0.00079742
2019-10-04 11:35 | 363496 | 13.52 | 22.43 | 585.9 | 71.97 | -99.1 | -20.57 | 24.15 | 297.3 | 513.9 | -78.5 | 0.122 | 486.8 | 51.4 | 435.4 | 343.9 | 422.4 | 18.88 | 56.42 | 0.625 | 151.5 | 20.3 | 0.584 | 5.8432 | 19.59 | 292.74 | 474.579 | 2.1612 | 1.2193 | 0.78548 | 327.0755 | 313.9924 | 330.144 | 18.7931 | 291.9431 | 0.19532 | 395.2104 | 1.7609 | -40.8775 | 0.01019 | 0.2785 | 0.2785 | [5 empty] | 0.14156 | 50.5086 | 2.1045 | 1.7047 | 6.7672 | 0.28197 | 1.4227 | 0.14227 | 0 | 19.59 | 0.71766 | 2.2796 | 1.2861 | 0.35669 | 0.0009908 |  |  | 0.71787 | 0.056908 | 0.36443 | 0.38691 | 0.0010123 | 0.0010748
2019-10-04 11:36 | 363497 | 13.51 | 22.43 | 585.9 | 71.84 | -99.8 | -19.14 | 24.14 | 297.3 | 514.1 | -80.6 | 0.122 | 486.2 | 52.7 | 433.5 | 343.1 | 423.8 | 18.86 | 55.95 | 0.42 | 309.5 | 20.65 | 0.573 | 5.7254 | 19.755 | 292.905 | 474.579 | 2.2812 | 1.2764 | 0.79057 | 329.9366 | 316.7391 | 329.376 | 19.6131 | 292.7631 | 0.19565 | 399.8378 | 1.4435 | -5.9674 | 0.009278 | 0.25358 | 0.25358 | [5 empty] | 0.14283 | 50.5086 | 2.1045 | 1.7047 | 6.9569 | 0.28987 | 1.4148 | 0.14148 | 0 | 19.755 | 0.48227 | 2.3031 | 1.2886 | 0.35583 | 0.00098842 |  |  | 0.48241 | 0.056592 | 0.36108 | 0.38389 | 0.001003 | 0.0010664
2019-10-04 11:36 | 363498 | 13.52 | 22.43 | 488.2 | 57.59 | -101.3 | -19.25 | 24.14 | 297.3 | 430.6 | -82 | 0.117 | 386.9 | 38.33 | 348.6 | 341.6 | 423.6 | 18.85 | 55.63 | 0.635 | 281.5 | 20.6 | 0.482 | 4.8191 | 19.725 | 292.875 | 395.442 | 2.3599 | 1.3128 | 0.79377 | 331.1366 | 317.8911 | 327.936 | 20.1179 | 293.2679 | 0.19559 | 402.7208 | 1.7749 | 20.3127 | 0.0067952 | 0.18572 | 0.18572 | [5 empty] | 0.1426 | 42.0862 | 1.7536 | 1.4204 | 7.069 | 0.29454 | 1.1259 | 0.11259 | 0 | 19.725 | 0.72914 | 2.2988 | 1.2788 | 0.28922 | 0.00080339 |  |  | 0.72936 | 0.045035 | 0.29557 | 0.31339 | 0.00082102 | 0.00087052
2019-10-04 11:36 | 363499 | 13.51 | 22.43 | 779.3 | 100.6 | -101.7 | -17.38 | 24.14 | 297.3 | 678.7 | -84.4 | 0.129 | 677.6 | 83.2 | 594.3 | 341.2 | 425.5 | 18.85 | 55.9 | 1 | 349 | 20.75 | 0.772 | 7.718 | 19.8 | 292.95 | 631.233 | 2.2638 | 1.2654 | 0.78958 | 329.7273 | 316.5382 | 327.552 | 19.5013 | 292.6513 | 0.19574 | 399.1895 | 2.2274 | -19.3822 | 0.013099 | 0.35802 | 0.35802 | [5 empty] | 0.14318 | 67.181 | 2.7992 | 2.2674 | 7.2672 | 0.3028 | 1.9646 | 0.19646 | 0 | 19.8 | 1.1483 | 2.3095 | 1.291 | 0.48036 | 0.0013343 |  |  | 1.1486 | 0.078582 | 0.49642 | 0.52665 | 0.001379 | 0.0014629
2019-10-04 11:36 | 363500 | 13.52 | 22.43 | 787.2 | 101.8 | -102.1 | -14.06 | 24.16 | 297.3 | 685.4 | -88.1 | 0.129 | 685.1 | 87.8 | 597.3 | 340.9 | 429 | 18.85 | 56.94 | 0.355 | 13.5 | 21.1 | 0.768 | 7.6817 | 19.975 | 293.125 | 637.632 | 2.4712 | 1.4071 | 0.80159 | 335.5413 | 322.1196 | 327.264 | 20.8268 | 293.9768 | 0.19609 | 406.7173 | 1.3271 | 32.9297 | 0.011884 | 0.32479 | 0.32479 | [5 empty] | 0.14454 | 67.8621 | 2.8276 | 2.2903 | 7.5948 | 0.31645 | 1.9739 | 0.19739 | 0 | 19.975 | 0.40763 | 2.3347 | 1.3294 | 0.49162 | 0.0013656 |  |  | 0.40775 | 0.078956 | 0.49773 | 0.52986 | 0.0013826 | 0.0014718
2019-10-04 11:36 | 363501 | 13.51 | 22.43 | 718.2 | 91.3 | -103.1 | -13.17 | 24.19 | 297.3 | 626.9 | -89.9 | 0.127 | 615.1 | 78.11 | 537 | 340.1 | 430 | 18.86 | 57.09 | 1.795 | 317.5 | 20.9 | 0.7 | 7.0002 | 19.88 | 293.03 | 581.742 | 2.5664 | 1.4652 | 0.80627 | 337.0648 | 323.5822 | 326.496 | 21.3856 | 294.5356 | 0.1959 | 409.9228 | 2.9842 | 130.8813 | 0.008313 | 0.22721 | 0.22721 | [5 empty] | 0.1438 | 61.9138 | 2.5797 | 2.0896 | 7.75 | 0.32292 | 1.7667 | 0.17667 | 0 | 19.88 | 2.0611 | 2.321 | 1.325 | 0.43052 | 0.0011959 |  |  | 2.0617 | 0.070667 | 0.45476 | 0.48035 | 0.0012632 | 0.0013343
2019-10-04 11:36 | 363502 | 13.51 | 22.43 | 771.6 | 99.8 | -103.1 | -13.28 | 24.21 | 297.4 | 671.8 | -89.9 | 0.129 | 668.5 | 86.5 | 581.9 | 340.2 | 430 | 18.87 | 59.45 | 1.44 | 352.5 | 20.8 | 0.759 | 7.5947 | 19.835 | 292.985 | 624.996 | 2.5382 | 1.509 | 0.80969 | 338.2876 | 324.7561 | 326.592 | 21.2168 | 294.3668 | 0.19581 | 408.966 | 2.6729 | 107.5849 | 0.0098425 | 0.26901 | 0.26901 | [5 empty] | 0.14345 | 66.5172 | 2.7716 | 2.245 | 7.7414 | 0.32256 | 1.9224 | 0.19224 | 0 | 19.835 | 1.6535 | 2.3145 | 1.376 | 0.46245 | 0.0012846 |  |  | 1.654 | 0.076896 | 0.48393 | 0.51252 | 0.0013443 | 0.0014237
2019-10-04 11:37 | 363503 | 13.52 | 22.43 | 775.8 | 100.8 | -104.1 | -12.85 | 24.23 | 297.4 | 675 | -91.2 | 0.13 | 671.7 | 87.9 | 583.8 | 339.3 | 430.6 | 18.92 | 57.97 | 1.155 | 195.5 | 20.8 | 0.763 | 7.6313 | 19.86 | 293.01 | 628.398 | 2.5128 | 1.4567 | 0.80561 | 336.6958 | 323.228 | 325.728 | 21.0678 | 294.2178 | 0.19586 | 408.1127 | 2.3938 | 84.2243 | 0.010448 | 0.28555 | 0.28555 | [5 empty] | 0.14365 | 66.8793 | 2.7866 | 2.2572 | 7.8707 | 0.32795 | 1.9292 | 0.19292 | 0 | 19.86 | 1.3262 | 2.3181 | 1.3438 | 0.4693 | 0.0013036 |  |  | 1.3266 | 0.077169 | 0.48717 | 0.51652 | 0.0013532 | 0.0014348
2019-10-04 11:37 | 363504 | 13.52 | 22.42 | 770.9 | 99.9 | -105.1 | -13.12 | 24.24 | 297.4 | 671 | -91.9 | 0.13 | 665.9 | 86.8 | 579.1 | 338.4 | 430.4 | 18.94 | 55.81 | 1.505 | 351 | 20.75 | 0.758 | 7.5818 | 19.845 | 292.995 | 624.429 | 2.3486 | 1.3108 | 0.79355 | 331.587 | 318.3235 | 324.864 | 20.0552 | 293.2052 | 0.19583 | 402.3382 | 2.7325 | 16.7299 | 0.011996 | 0.32787 | 0.32787 | [5 empty] | 0.14353 | 66.4569 | 2.769 | 2.2429 | 7.931 | 0.33046 | 1.9125 | 0.19125 | 0 | 19.845 | 1.7281 | 2.3159 | 1.2925 | 0.46459 | 0.0012905 |  |  | 1.7286 | 0.076498 | 0.48703 | 0.51533 | 0.0013529 | 0.0014315
2019-10-04 11:37 | 363505 | 13.51 | 22.42 | 766 | 99.2 | -105.6 | -12.55 | 24.25 | 297.4 | 666.8 | -93 | 0.129 | 660.4 | 86.6 | 573.8 | 338 | 431 | 18.96 | 56.17 | 1.57 | 163.5 | 20.75 | 0.753 | 7.5308 | 19.855 | 293.005 | 620.46 | 2.4792 | 1.3925 | 0.80044 | 334.5131 | 321.1326 | 324.48 | 20.8656 | 294.0156 | 0.19585 | 406.9598 | 2.7909 | 82.1636 | 0.010313 | 0.28186 | 0.28186 | [5 empty] | 0.14361 | 66.0345 | 2.7514 | 2.2287 | 8.0172 | 0.33405 | 1.8946 | 0.18946 | 0 | 19.855 | 1.8028 | 2.3174 | 1.3017 | 0.45987 | 0.0012774 |  |  | 1.8033 | 0.075784 | 0.48292 | 0.51083 | 0.0013415 | 0.001419
2019-10-04 11:37 | 363506 | 13.51 | 22.42 | 764.8 | 98.8 | -106.7 | -12.39 | 24.27 | 297.4 | 666 | -94.3 | 0.129 | 658.2 | 86.4 | 571.7 | 337 | 431.3 | 18.99 | 56.35 | 0.53 | 103 | 21 | 0.752 | 7.521 | 19.995 | 293.145 | 619.488 | 2.3359 | 1.3163 | 0.79397 | 332.4423 | 319.1446 | 323.52 | 19.9849 | 293.1349 | 0.19613 | 401.9037 | 1.6216 | -0.4761 | 0.012253 | 0.33489 | 0.33489 | [5 empty] | 0.1447 | 65.931 | 2.7471 | 2.2252 | 8.1293 | 0.33872 | 1.8865 | 0.18865 | 0 | 19.995 | 0.60858 | 2.3376 | 1.3172 | 0.46907 | 0.001303 |  |  | 0.60876 | 0.075458 | 0.47765 | 0.50792 | 0.0013268 | 0.0014109
2019-10-04 11:37 | 363507 | 13.51 | 22.42 | 716.6 | 91.8 | -107.5 | -12.02 | 24.3 | 297.5 | 624.8 | -95.5 | 0.128 | 609.2 | 79.81 | 529.4 | 336.4 | 431.8 | 19.02 | 60.12 | 0.805 | 81.5 | 20.95 | 0.696 | 6.9555 | 19.985 | 293.135 | 580.446 | 2.3496 | 1.4126 | 0.80203 | 335.7719 | 322.341 | 322.944 | 20.0718 | 293.2218 | 0.19611 | 402.4024 | 1.9985 | 5.0532 | 0.01122 | 0.30666 | 0.30666 | [5 empty] | 0.14462 | 61.7759 | 2.574 | 2.0849 | 8.2241 | 0.34267 | 1.7423 | 0.17423 | 0 | 19.985 | 0.92435 | 2.3361 | 1.4045 | 0.43023 | 0.0011951 |  |  | 0.92462 | 0.069691 | 0.44192 | 0.46925 | 0.0012276 | 0.0013035
2019-10-04 11:37 | 363508 | 13.51 | 22.42 | 747.3 | 96.2 | -108.6 | -11.86 | 24.34 | 297.5 | 651.1 | -96.8 | 0.129 | 638.7 | 84.3 | 554.4 | 335.4 | 432.2 | 19.04 | 55.81 | 0.69 | 275.5 | 21.05 | 0.735 | 7.3481 | 20.045 | 293.195 | 605.313 | 2.4329 | 1.3578 | 0.79748 | 334.1417 | 320.776 | 321.984 | 20.598 | 293.748 | 0.19623 | 405.3967 | 1.8502 | 29.8048 | 0.011133 | 0.30429 | 0.30429 | [5 empty] | 0.14509 | 64.4224 | 2.6843 | 2.1743 | 8.3448 | 0.3477 | 1.8266 | 0.18266 | 0 | 20.045 | 0.7923 | 2.3448 | 1.3086 | 0.45436 | 0.0012621 |  |  | 0.79253 | 0.073062 | 0.46502 | 0.49397 | 0.0012917 | 0.0013721
2019-10-04 11:38 | 363509 | 13.51 | 22.41 | 751.8 | 96.9 | -108.8 | -10.86 | 24.37 | 297.5 | 654.9 | -98 | 0.129 | 643 | 86.1 | 557 | 335.4 | 433.4 | 19.07 | 56.78 | 0.4 | 320.5 | 21.45 | 0.738 | 7.3819 | 20.26 | 293.41 | 608.958 | 2.508 | 1.4241 | 0.80285 | 337.3782 | 323.8831 | 321.984 | 21.07 | 294.22 | 0.19667 | 408.0571 | 1.4087 | 33.2387 | 0.011078 | 0.30278 | 0.30278 | [5 empty] | 0.14679 | 64.8103 | 2.7004 | 2.1873 | 8.4483 | 0.35201 | 1.8353 | 0.18353 | 0 | 20.26 | 0.4593 | 2.3762 | 1.3492 | 0.46029 | 0.0012786 |  |  | 0.45944 | 0.073414 | 0.46665 | 0.49656 | 0.0012962 | 0.0013793
2019-10-04 11:38 | 363510 | 13.51 | 22.41 | 748.1 | 96.4 | -109.6 | -10.85 | 24.41 | 297.6 | 651.7 | -98.7 | 0.129 | 638.5 | 85.6 | 552.9 | 334.9 | 433.7 | 19.1 | 57.17 | 0.735 | 107.5 | 21.75 | 0.734 | 7.3426 | 20.425 | 293.575 | 605.961 | 2.4364 | 1.3929 | 0.80025 | 337.0416 | 323.56 | 321.504 | 20.6476 | 293.7976 | 0.197 | 405.6026 | 1.9096 | 12.3845 | 0.011527 | 0.31504 | 0.31504 | [5 empty] | 0.1481 | 64.4914 | 2.6871 | 2.1766 | 8.5172 | 0.35489 | 1.8217 | 0.18217 | 0 | 20.425 | 0.84397 | 2.4005 | 1.3724 | 0.45538 | 0.001265 |  |  | 0.84422 | 0.072868 | 0.46658 | 0.49556 | 0.001296 | 0.0013765
2019-10-04 11:38 | 363511 | 13.52 | 22.41 | 745.8 | 96.2 | -110.4 | -10.33 | 24.45 | 297.6 | 649.6 | -100.1 | 0.129 | 635.4 | 85.9 | 549.5 | 334.3 | 434.4 | 19.14 | 58.9 | 0.145 | 281.5 | 21.75 | 0.732 | 7.3163 | 20.445 | 293.595 | 604.098 | 2.4225 | 1.4269 | 0.803 | 338.2943 | 324.7626 | 320.928 | 20.5635 | 293.7135 | 0.19704 | 405.1154 | 0.84816 | 2.9282 | 0.011697 | 0.31968 | 0.31968 | [5 empty] | 0.14826 | 64.2931 | 2.6789 | 2.1699 | 8.6293 | 0.35955 | 1.8103 | 0.18103 | 0 | 20.445 | 0.1665 | 2.4035 | 1.4156 | 0.45763 | 0.0012712 |  |  | 0.16655 | 0.072414 | 0.45996 | 0.4902 | 0.0012777 | 0.0013617
2019-10-04 11:38 | 363512 | 13.51 | 22.41 | 744.2 | 96.2 | -110.5 | -10.12 | 24.49 | 297.6 | 648 | -100.4 | 0.129 | 633.7 | 86.1 | 547.6 | 334.5 | 434.9 | 19.18 | 59.69 | 1.51 | 171.5 | 21.25 | 0.73 | 7.3011 | 20.215 | 293.365 | 602.802 | 2.5836 | 1.5421 | 0.81206 | 341.0413 | 327.3996 | 321.12 | 21.5115 | 294.6615 | 0.19657 | 410.5935 | 2.7371 | 103.3727 | 0.0092751 | 0.2535 | 0.2535 | [5 empty] | 0.14643 | 64.1552 | 2.6731 | 2.1652 | 8.6552 | 0.36063 | 1.8046 | 0.18046 | 0 | 20.215 | 1.7339 | 2.3696 | 1.4144 | 0.44025 | 0.0012229 |  |  | 1.7344 | 0.072184 | 0.46132 | 0.48823 | 0.0012815 | 0.0013562
2019-10-04 11:38 | 363513 | 13.51 | 22.41 | 742 | 95.9 | -111.2 | -11.72 | 24.52 | 297.7 | 646.1 | -99.5 | 0.129 | 630.8 | 84.2 | 546.6 | 334 | 433.5 | 19.2 | 55.44 | 0.755 | 353 | 21.35 | 0.728 | 7.2786 | 20.275 | 293.425 | 601.02 | 2.4795 | 1.3746 | 0.7988 | 335.7448 | 322.315 | 320.64 | 20.8997 | 294.0497 | 0.1967 | 407.0784 | 1.9354 | 35.2166 | 0.010845 | 0.29642 | 0.29642 | [5 empty] | 0.14691 | 63.9655 | 2.6652 | 2.1588 | 8.5776 | 0.3574 | 1.8014 | 0.18014 | 0 | 20.275 | 0.86693 | 2.3784 | 1.3186 | 0.45043 | 0.0012512 |  |  | 0.86719 | 0.072057 | 0.46185 | 0.49038 | 0.0012829 | 0.0013622
2019-10-04 11:38 | 363514 | 13.52 | 22.41 | 739.5 | 95.4 | -112.2 | -12.03 | 24.56 | 297.7 | 644.1 | -100.2 | 0.129 | 627.3 | 83.4 | 543.9 | 333.2 | 433.4 | 19.22 | 58.55 | 0.48 | 17.5 | 21.7 | 0.725 | 7.2526 | 20.46 | 293.61 | 598.995 | 2.4533 | 1.4364 | 0.80376 | 338.6837 | 325.1363 | 319.872 | 20.7541 | 293.9041 | 0.19707 | 406.206 | 1.5432 | 13.2197 | 0.0113 | 0.30883 | 0.30883 | [5 empty] | 0.14838 | 63.75 | 2.6562 | 2.1516 | 8.6379 | 0.35991 | 1.7916 | 0.17916 | 0 | 20.46 | 0.55116 | 2.4057 | 1.4085 | 0.44996 | 0.0012499 |  |  | 0.55133 | 0.071666 | 0.45733 | 0.48644 | 0.0012703 | 0.0013512
2019-10-04 11:39 | 363515 | 13.51 | 22.4 | 737.6 | 95.2 | -113.1 | -11.55 | 24.6 | 297.7 | 642.4 | -101.6 | 0.129 | 624.5 | 83.7 | 540.8 | 332.5 | 434.1 | 19.24 | 56.3 | 0.505 | 59 | 21.5 | 0.723 | 7.2336 | 20.37 | 293.52 | 597.456 | 2.5768 | 1.4507 | 0.80494 | 338.7638 | 325.2132 | 319.2 | 21.4841 | 294.6341 | 0.19689 | 410.4117 | 1.5829 | 51.3688 | 0.010291 | 0.28128 | 0.28128 | [5 empty] | 0.14766 | 63.5862 | 2.6494 | 2.146 | 8.7586 | 0.36494 | 1.7811 | 0.17811 | 0 | 20.37 | 0.57987 | 2.3924 | 1.3469 | 0.44759 | 0.0012433 |  |  | 0.58004 | 0.071244 | 0.45531 | 0.48415 | 0.0012647 | 0.0013449
2019-10-04 11:39 | 363516 | 13.52 | 22.4 | 736.5 | 95.6 | -113.3 | -14.38 | 24.63 | 297.8 | 640.9 | -98.9 | 0.13 | 623.3 | 81.2 | 542 | 332.6 | 431.5 | 19.28 | 54.7 | 2.425 | 183.5 | 20.4 | 0.723 | 7.2268 | 19.84 | 292.99 | 596.565 | 2.5346 | 1.3864 | 0.79995 | 334.237 | 320.8675 | 319.296 | 21.1958 | 294.3458 | 0.19582 | 408.8456 | 3.4686 | 136.9879 | 0.0083717 | 0.22881 | 0.22881 | [5 empty] | 0.14349 | 63.4914 | 2.6455 | 2.1428 | 8.5259 | 0.35524 | 1.7876 | 0.17876 | 0 | 19.84 | 2.7845 | 2.3152 | 1.2664 | 0.43523 | 0.001209 |  |  | 2.7854 | 0.071504 | 0.46687 | 0.49157 | 0.0012969 | 0.0013655
2019-10-04 11:39 | 363517 | 13.51 | 22.4 | 734.5 | 95.3 | -112.4 | -15.74 | 24.63 | 297.8 | 639.2 | -96.7 | 0.13 | 622.1 | 79.57 | 542.5 | 333.4 | 430.1 | 19.29 | 55.25 | 0.89 | 277.5 | 20.25 | 0.721 | 7.2076 | 19.77 | 292.92 | 594.945 | 2.4345 | 1.3451 | 0.79651 | 332.4852 | 319.1858 | 320.064 | 20.587 | 293.737 | 0.19568 | 405.386 | 2.1013 | 50.0123 | 0.010399 | 0.2842 | 0.2842 | [5 empty] | 0.14295 | 63.319 | 2.6383 | 2.137 | 8.3362 | 0.34734 | 1.7897 | 0.17897 | 0 | 19.77 | 1.0219 | 2.3052 | 1.2736 | 0.44234 | 0.0012287 |  |  | 1.0223 | 0.071587 | 0.45564 | 0.4834 | 0.0012657 | 0.0013428
2019-10-04 11:39 | 363518 | 13.51 | 22.4 | 732.5 | 94.5 | -112.5 | -15.53 | 24.63 | 297.8 | 638 | -97 | 0.129 | 619.9 | 78.93 | 541 | 333.3 | 430.3 | 19.29 | 55.79 | 1.105 | 228.5 | 20.65 | 0.718 | 7.1829 | 19.97 | 293.12 | 593.325 | 2.4543 | 1.3693 | 0.79847 | 334.213 | 320.8445 | 319.968 | 20.7235 | 293.8735 | 0.19608 | 406.1279 | 2.3414 | 51.3905 | 0.010312 | 0.28183 | 0.28183 | [5 empty] | 0.14451 | 63.1466 | 2.6311 | 2.1312 | 8.3621 | 0.34842 | 1.7828 | 0.17828 | 0 | 19.97 | 1.2688 | 2.3339 | 1.3021 | 0.44082 | 0.0012245 |  |  | 1.2692 | 0.071311 | 0.45689 | 0.48418 | 0.0012691 | 0.0013449
2019-10-04 11:39 | 363519 | 13.52 | 22.4 | 731.7 | 93.8 | -114.4 | -15.76 | 24.63 | 297.8 | 638 | -98.7 | 0.128 | 617.3 | 78 | 539.3 | 331.4 | 430.1 | 19.3 | 53.32 | 0.185 | 191.5 | 21.1 | 0.717 | 7.1715 | 20.2 | 293.35 | 592.677 | 2.5773 | 1.3742 | 0.79879 | 335.3984 | 321.9825 | 318.144 | 21.4737 | 294.6237 | 0.19654 | 410.3794 | 0.95804 | 35.5466 | 0.010518 | 0.28747 | 0.28747 | [5 empty] | 0.14631 | 63.0776 | 2.6282 | 2.1289 | 8.5086 | 0.35453 | 1.7743 | 0.17743 | 0 | 20.2 | 0.21243 | 2.3674 | 1.2623 | 0.44742 | 0.0012428 |  |  | 0.21249 | 0.070974 | 0.45034 | 0.47975 | 0.0012509 | 0.0013326
2019-10-04 11:39 | 363520 | 13.51 | 22.4 | 730.4 | 93.3 | -114.3 | -14.43 | 24.66 | 297.8 | 637.1 | -99.8 | 0.128 | 616.1 | 78.9 | 537.2 | 331.7 | 431.6 | 19.32 | 55.33 | 1.01 | 179.5 | 21.25 | 0.716 | 7.1579 | 20.285 | 293.435 | 591.624 | 2.6093 | 1.4437 | 0.80442 | 338.1517 | 324.6256 | 318.432 | 21.6657 | 294.8157 | 0.19672 | 411.4659 | 2.2385 | 90.0294 | 0.0092435 | 0.25264 | 0.25264 | [5 empty] | 0.14699 | 62.9655 | 2.6236 | 2.1251 | 8.6121 | 0.35884 | 1.7663 | 0.17663 | 0 | 20.285 | 1.1597 | 2.3799 | 1.3168 | 0.44113 | 0.0012254 |  |  | 1.1601 | 0.07065 | 0.45577 | 0.48319 | 0.001266 | 0.0013422
2019-10-04 11:40 | 363521 | 13.51 | 22.4 | 729 | 93.1 | -113.6 | -12.85 | 24.69 | 297.8 | 635.8 | -100.8 | 0.128 | 615.3 | 80.3 | 535 | 332.6 | 433.3 | 19.33 | 56.2 | 0.645 | 193 | 21.4 | 0.714 | 7.1429 | 20.365 | 293.515 | 590.49 | 2.5889 | 1.4549 | 0.80527 | 338.8817 | 325.3265 | 319.296 | 21.5538 | 294.7038 | 0.19688 | 410.8124 | 1.7889 | 61.948 | 0.0098875 | 0.27024 | 0.27024 | [5 empty] | 0.14762 | 62.8448 | 2.6185 | 2.121 | 8.681 | 0.36171 | 1.7593 | 0.17593 | 0 | 20.365 | 0.74063 | 2.3916 | 1.3441 | 0.44155 | 0.0012265 |  |  | 0.74085 | 0.070372 | 0.45117 | 0.47933 | 0.0012532 | 0.0013315
2019-10-04 11:40 | 363522 | 13.52 | 22.39 | 726.9 | 92.9 | -114.7 | -12.69 | 24.72 | 297.9 | 633.9 | -102 | 0.128 | 612.1 | 80.2 | 531.9 | 331.7 | 433.7 | 19.34 | 56.76 | 0.62 | 168 | 21.3 | 0.712 | 7.1166 | 20.32 | 293.47 | 588.789 | 2.5608 | 1.4535 | 0.80518 | 338.6339 | 325.0886 | 318.432 | 21.3868 | 294.5368 | 0.19679 | 409.8624 | 1.7538 | 54.5045 | 0.010019 | 0.27384 | 0.27384 | [5 empty] | 0.14727 | 62.6638 | 2.611 | 2.1149 | 8.7931 | 0.36638 | 1.7485 | 0.17485 | 0 | 20.32 | 0.71192 | 2.385 | 1.3537 | 0.43843 | 0.0012179 |  |  | 0.71213 | 0.069941 | 0.44764 | 0.47566 | 0.0012434 | 0.0013213
2019-10-04 11:40 | 363523 | 13.51 | 22.39 | 725.7 | 92.9 | -114.5 | -13.28 | 24.76 | 297.9 | 632.8 | -101.3 | 0.128 | 611.2 | 79.63 | 531.6 | 332 | 433.3 | 19.37 | 53.34 | 1.065 | 320.5 | 21.05 | 0.71 | 7.1046 | 20.21 | 293.36 | 587.817 | 2.676 | 1.4274 | 0.80314 | 337.2681 | 323.7774 | 318.72 | 22.0382 | 295.1882 | 0.19656 | 413.6097 | 2.2986 | 122.4121 | 0.0083828 | 0.22911 | 0.22911 | [5 empty] | 0.14639 | 62.5603 | 2.6067 | 2.1114 | 8.7328 | 0.36386 | 1.7475 | 0.17475 | 0 | 20.21 | 1.2229 | 2.3689 | 1.2635 | 0.43796 | 0.0012166 |  |  | 1.2233 | 0.069902 | 0.45327 | 0.48024 | 0.0012591 | 0.001334
2019-10-04 11:40 | 363524 | 13.51 | 22.39 | 724.8 | 92.9 | -113.9 | -12.56 | 24.78 | 297.9 | 631.9 | -101.3 | 0.128 | 611 | 80.4 | 530.6 | 332.8 | 434.2 | 19.4 | 55.62 | 1.54 | 180 | 20.8 | 0.71 | 7.098 | 20.1 | 293.25 | 587.088 | 2.6625 | 1.4809 | 0.80742 | 338.5579 | 325.0156 | 319.488 | 21.9537 | 295.1037 | 0.19634 | 413.1397 | 2.7641 | 149.2563 | 0.0077869 | 0.21283 | 0.21283 | [5 empty] | 0.14553 | 62.4828 | 2.6034 | 2.1088 | 8.7414 | 0.36422 | 1.7446 | 0.17446 | 0 | 20.1 | 1.7683 | 2.3528 | 1.3086 | 0.4317 | 0.0011992 |  |  | 1.7688 | 0.069783 | 0.45281 | 0.4787 | 0.0012578 | 0.0013297
2019-10-04 11:40 | 363525 | 13.51 | 22.39 | 723.1 | 92.9 | -114.9 | -14.21 | 24.79 | 297.9 | 630.2 | -100.6 | 0.128 | 608.2 | 78.7 | 529.5 | 331.9 | 432.6 | 19.42 | 53.24 | 0.585 | 309.5 | 21.1 | 0.708 | 7.0773 | 20.26 | 293.41 | 585.711 | 2.615 | 1.3922 | 0.80026 | 336.2883 | 322.8368 | 318.624 | 21.6961 | 294.8461 | 0.19667 | 411.6442 | 1.7036 | 71.2706 | 0.0095345 | 0.26059 | 0.26059 | [5 empty] | 0.14679 | 62.3362 | 2.5973 | 2.1038 | 8.681 | 0.36171 | 1.7421 | 0.17421 | 0 | 20.26 | 0.67173 | 2.3762 | 1.2651 | 0.43869 | 0.0012186 |  |  | 0.67193 | 0.069685 | 0.44743 | 0.47539 | 0.0012429 | 0.0013205
2019-10-04 11:40 | 363526 | 13.51 | 22.39 | 723.2 | 92.5 | -115.6 | -13.73 | 24.8 | 298 | 630.7 | -101.8 | 0.128 | 607.7 | 78.76 | 528.9 | 331.3 | 433.1 | 19.45 | 53.68 | 0.44 | 183.5 | 21.65 | 0.707 | 7.0747 | 20.55 | 293.7 | 585.792 | 2.5843 | 1.3873 | 0.79974 | 337.4009 | 323.9048 | 318.048 | 21.5421 | 294.6921 | 0.19725 | 410.7142 | 1.4775 | 42.6969 | 0.010191 | 0.27853 | 0.27853 | [5 empty] | 0.1491 | 62.3448 | 2.5977 | 2.1041 | 8.7759 | 0.36566 | 1.7385 | 0.17385 | 0 | 20.55 | 0.50523 | 2.4191 | 1.2986 | 0.44045 | 0.0012235 |  |  | 0.50538 | 0.069539 | 0.44706 | 0.47545 | 0.0012418 | 0.0013207
2019-10-04 11:41 | 363527 | 13.51 | 22.39 | 723.9 | 92.9 | -115.4 | -14.37 | 24.83 | 298 | 631 | -101 | 0.128 | 608.5 | 78.5 | 530 | 331.6 | 432.6 | 19.47 | 54.51 | 1.835 | 330.5 | 20.8 | 0.708 | 7.0843 | 20.135 | 293.285 | 586.359 | 2.6768 | 1.4591 | 0.80569 | 337.9969 | 324.477 | 318.336 | 22.0366 | 295.1866 | 0.19641 | 413.6097 | 3.0173 | 167.1352 | 0.0073292 | 0.20032 | 0.20032 | [5 empty] | 0.1458 | 62.4052 | 2.6002 | 2.1062 | 8.7069 | 0.36279 | 1.7434 | 0.17434 | 0 | 20.135 | 2.107 | 2.3579 | 1.2853 | 0.43231 | 0.0012009 |  |  | 2.1077 | 0.069735 | 0.45691 | 0.48224 | 0.0012692 | 0.0013395
2019-10-04 11:41 | 363528 | 13.5 | 22.39 | 724.5 | 93 | -115 | -15.2 | 24.84 | 298 | 631.5 | -99.8 | 0.128 | 609.5 | 77.82 | 531.7 | 332 | 431.9 | 19.49 | 53.24 | 2.315 | 340 | 20.85 | 0.709 | 7.0945 | 20.17 | 293.32 | 586.845 | 2.6652 | 1.4189 | 0.80247 | 336.8053 | 323.3331 | 318.72 | 21.9743 | 295.1243 | 0.19648 | 413.2489 | 3.389 | 178.1193 | 0.0071086 | 0.19429 | 0.19429 | [5 empty] | 0.14608 | 62.4569 | 2.6024 | 2.1079 | 8.6121 | 0.35884 | 1.7491 | 0.17491 | 0 | 20.17 | 2.6582 | 2.363 | 1.2581 | 0.43472 | 0.0012075 |  |  | 2.659 | 0.069963 | 0.46482 | 0.48937 | 0.0012912 | 0.0013594
2019-10-04 11:41 | 363529 | 13.52 | 22.39 | 724.5 | 92.8 | -115.5 | -14.63 | 24.84 | 298 | 631.7 | -100.8 | 0.128 | 609 | 78.18 | 530.9 | 331.6 | 432.4 | 19.51 | 53.8 | 1.05 | 349.5 | 21 | 0.709 | 7.0922 | 20.255 | 293.405 | 586.845 | 2.5597 | 1.3771 | 0.79901 | 335.7427 | 322.313 | 318.336 | 21.3754 | 294.5254 | 0.19666 | 409.8073 | 2.2824 | 74.4884 | 0.0095224 | 0.26026 | 0.26026 | [5 empty] | 0.14675 | 62.4569 | 2.6024 | 2.1079 | 8.6897 | 0.36207 | 1.7459 | 0.17459 | 0 | 20.255 | 1.2057 | 2.3754 | 1.278 | 0.43759 | 0.0012155 |  |  | 1.206 | 0.069834 | 0.45267 | 0.47967 | 0.0012574 | 0.0013324
2019-10-04 11:41 | 363530 | 13.51 | 22.39 | 724.8 | 93 | -115.6 | -14.95 | 24.85 | 298 | 631.8 | -100.7 | 0.128 | 609.2 | 78.04 | 531.2 | 331.5 | 432.2 | 19.53 | 52.27 | 1.145 | 330 | 20.55 | 0.709 | 7.0943 | 20.04 | 293.19 | 587.088 | 2.5809 | 1.349 | 0.79674 | 333.8096 | 320.4573 | 318.24 | 21.4823 | 294.6323 | 0.19622 | 410.4521 | 2.3834 | 100.1344 | 0.0089309 | 0.24409 | 0.24409 | [5 empty] | 0.14505 | 62.4828 | 2.6034 | 2.1088 | 8.681 | 0.36171 | 1.7471 | 0.17471 | 0 | 20.04 | 1.3148 | 2.3441 | 1.2252 | 0.43714 | 0.0012143 |  |  | 1.3151 | 0.069883 | 0.45356 | 0.48026 | 0.0012599 | 0.001334
2019-10-04 11:41 | 363531 | 13.51 | 22.39 | 724.1 | 92.5 | -115.9 | -14.69 | 24.85 | 298 | 631.6 | -101.2 | 0.128 | 608.2 | 77.79 | 530.4 | 331.3 | 432.5 | 19.54 | 55.43 | 0.395 | 108.5 | 21.15 | 0.708 | 7.0813 | 20.345 | 293.495 | 586.521 | 2.5153 | 1.3942 | 0.80039 | 336.7336 | 323.2643 | 318.048 | 21.1196 | 294.2696 | 0.19684 | 408.3261 | 1.3999 | 31.5887 | 0.010513 | 0.28732 | 0.28732 | [5 empty] | 0.14746 | 62.4224 | 2.6009 | 2.1068 | 8.7241 | 0.36351 | 1.7433 | 0.17433 | 0 | 20.345 | 0.45356 | 2.3887 | 1.324 | 0.43935 | 0.0012204 |  |  | 0.4537 | 0.06973 | 0.44533 | 0.4738 | 0.001237 | 0.0013161
2019-10-04 11:41 | 363532 | 13.51 | 22.39 | 723.3 | 92 | -116.1 | -13.48 | 24.87 | 298 | 631.3 | -102.6 | 0.127 | 607.3 | 78.48 | 528.8 | 331.2 | 433.8 | 19.55 | 55.2 | 0.82 | 311 | 21.5 | 0.707 | 7.0711 | 20.525 | 293.675 | 585.873 | 2.7109 | 1.4964 | 0.80845 | 340.9623 | 327.3238 | 317.952 | 22.2579 | 295.4079 | 0.1972 | 414.8307 | 2.017 | 101.8167 | 0.0087597 | 0.23941 | 0.23941 | [5 empty] | 0.1489 | 62.3534 | 2.5981 | 2.1044 | 8.8448 | 0.36853 | 1.7359 | 0.17359 | 0 | 20.525 | 0.94157 | 2.4154 | 1.3333 | 0.43736 | 0.0012149 |  |  | 0.94185 | 0.069436 | 0.44923 | 0.47672 | 0.0012479 | 0.0013242
2019-10-04 11:42 | 363533 | 13.51 | 22.39 | 724.1 | 92.2 | -115.9 | -12.85 | 24.9 | 298 | 631.8 | -103 | 0.127 | 608.2 | 79.39 | 528.8 | 331.6 | 434.6 | 19.57 | 57.8 | 2.45 | 184 | 21.15 | 0.708 | 7.0841 | 20.36 | 293.51 | 586.521 | 2.7554 | 1.5926 | 0.81576 | 343.2694 | 329.5387 | 318.336 | 22.4892 | 295.6392 | 0.19687 | 416.1772 | 3.4864 | 216.2375 | 0.0061639 | 0.16847 | 0.16847 | [5 empty] | 0.14758 | 62.4224 | 2.6009 | 2.1068 | 8.8793 | 0.36997 | 1.7368 | 0.17368 | 0 | 20.36 | 2.8132 | 2.3909 | 1.3819 | 0.42493 | 0.0011803 |  |  | 2.8141 | 0.069471 | 0.45559 | 0.47984 | 0.0012655 | 0.0013329
2019-10-04 11:42 | 363534 | 13.51 | 22.39 | 725 | 92.7 | -115.8 | -14.21 | 24.91 | 298.1 | 632.3 | -101.6 | 0.128 | 609.1 | 78.44 | 530.7 | 331.7 | 433.3 | 19.59 | 53.52 | 2.72 | 347.5 | 20.6 | 0.709 | 7.0943 | 20.095 | 293.245 | 587.25 | 2.6939 | 1.4418 | 0.80434 | 337.2433 | 323.7536 | 318.432 | 22.1293 | 295.2793 | 0.19633 | 414.1448 | 3.6735 | 217.6913 | 0.0061957 | 0.16933 | 0.16933 | [5 empty] | 0.14549 | 62.5 | 2.6042 | 2.1094 | 8.7586 | 0.36494 | 1.7444 | 0.17444 | 0 | 20.095 | 3.1233 | 2.3521 | 1.2588 | 0.43143 | 0.0011984 |  |  | 3.1242 | 0.069777 | 0.46562 | 0.48937 | 0.0012934 | 0.0013594
2019-10-04 11:42 | 363535 | 13.51 | 22.39 | 724.7 | 92.5 | -115.3 | -14.68 | 24.9 | 298.1 | 632.2 | -100.6 | 0.128 | 609.5 | 77.82 | 531.6 | 332.2 | 432.8 | 19.6 | 51.45 | 0.865 | 240 | 20.75 | 0.709 | 7.0925 | 20.175 | 293.325 | 587.007 | 2.4824 | 1.2772 | 0.79048 | 331.7958 | 318.524 | 318.912 | 20.9093 | 294.0593 | 0.19649 | 407.1524 | 2.0716 | 44.3099 | 0.010282 | 0.28102 | 0.28102 | [5 empty] | 0.14612 | 62.4741 | 2.6031 | 2.1085 | 8.6724 | 0.36135 | 1.7472 | 0.17472 | 0 | 20.175 | 0.99324 | 2.3637 | 1.2161 | 0.43975 | 0.0012215 |  |  | 0.99354 | 0.069886 | 0.45245 | 0.47982 | 0.0012568 | 0.0013328
2019-10-04 11:42 | 363536 | 13.51 | 22.39 | 724.2 | 92.2 | -115.5 | -14.39 | 24.91 | 298.1 | 632 | -101.1 | 0.127 | 608.6 | 77.81 | 530.8 | 332 | 433.1 | 19.6 | 51.64 | 1.555 | 332.5 | 21.2 | 0.709 | 7.0888 | 20.4 | 293.55 | 586.602 | 2.5568 | 1.3203 | 0.79416 | 334.363 | 320.9885 | 318.72 | 21.3694 | 294.5194 | 0.19695 | 409.7488 | 2.7775 | 78.4345 | 0.0094376 | 0.25794 | 0.25794 | [5 empty] | 0.1479 | 62.431 | 2.6013 | 2.107 | 8.7155 | 0.36315 | 1.7439 | 0.17439 | 0 | 20.4 | 1.7855 | 2.3968 | 1.2377 | 0.44013 | 0.0012226 |  |  | 1.7861 | 0.069756 | 0.46162 | 0.48763 | 0.0012823 | 0.0013545
2019-10-04 11:42 | 363537 | 13.51 | 22.39 | 724 | 92.2 | -115.5 | -14.32 | 24.91 | 298.1 | 631.8 | -101.2 | 0.127 | 608.5 | 77.84 | 530.6 | 332 | 433.2 | 19.62 | 52.47 | 2.065 | 173 | 21 | 0.709 | 7.0883 | 20.31 | 293.46 | 586.44 | 2.5472 | 1.3365 | 0.79558 | 334.55 | 321.168 | 318.72 | 21.306 | 294.456 | 0.19677 | 409.4005 | 3.2008 | 92.8623 | 0.0091154 | 0.24913 | 0.24913 | [5 empty] | 0.14719 | 62.4138 | 2.6006 | 2.1065 | 8.7241 | 0.36351 | 1.743 | 0.1743 | 0 | 20.31 | 2.3711 | 2.3835 | 1.2506 | 0.43697 | 0.0012138 |  |  | 2.3719 | 0.069718 | 0.46434 | 0.48933 | 0.0012898 | 0.0013592
2019-10-04 11:42 | 363538 | 13.52 | 22.39 | 724 | 92.1 | -115.5 | -14.43 | 24.91 | 298.1 | 631.9 | -101.1 | 0.127 | 608.5 | 77.71 | 530.8 | 332 | 433.1 | 19.63 | 53.32 | 2.12 | 333.5 | 21.05 | 0.709 | 7.091 | 20.34 | 293.49 | 586.44 | 2.6029 | 1.3879 | 0.79987 | 336.492 | 323.0323 | 318.72 | 21.6331 | 294.7831 | 0.19683 | 411.271 | 3.2431 | 122.1622 | 0.0084102 | 0.22986 | 0.22986 | [5 empty] | 0.14742 | 62.4138 | 2.6006 | 2.1065 | 8.7155 | 0.36315 | 1.7433 | 0.17433 | 0 | 20.34 | 2.4343 | 2.388 | 1.2733 | 0.43575 | 0.0012104 |  |  | 2.435 | 0.069733 | 0.46362 | 0.48854 | 0.0012878 | 0.001357
2019-10-04 11:43 | 363539 | 13.52 | 22.39 | 724.1 | 92.2 | -115.8 | -14.39 | 24.92 | 298.1 | 632 | -101.4 | 0.127 | 608.3 | 77.78 | 530.5 | 331.7 | 433.2 | 19.64 | 54.72 | 1.565 | 343 | 20.8 | 0.709 | 7.0896 | 20.22 | 293.37 | 586.521 | 2.5182 | 1.378 | 0.7991 | 335.6183 | 322.1935 | 318.432 | 21.1278 | 294.2778 | 0.19658 | 408.3952 | 2.7865 | 73.6833 | 0.0095674 | 0.26149 | 0.26149 | [5 empty] | 0.14647 | 62.4224 | 2.6009 | 2.1068 | 8.75 | 0.36458 | 1.7422 | 0.17422 | 0 | 20.22 | 1.797 | 2.3703 | 1.297 | 0.43357 | 0.0012043 |  |  | 1.7976 | 0.069687 | 0.45498 | 0.48085 | 0.0012638 | 0.0013357
2019-10-04 11:43 | 363540 | 13.51 | 22.39 | 723.7 | 91.9 | -115.6 | -14.48 | 24.92 | 298.1 | 631.8 | -101.2 | 0.127 | 608.1 | 77.43 | 530.6 | 331.9 | 433.1 | 19.65 | 52.31 | 1.27 | 327 | 20.65 | 0.709 | 7.0873 | 20.15 | 293.3 | 586.197 | 2.4761 | 1.2952 | 0.79208 | 332.3536 | 319.0594 | 318.624 | 20.8694 | 294.0194 | 0.19644 | 406.9288 | 2.5101 | 52.6029 | 0.010074 | 0.27535 | 0.27535 | [5 empty] | 0.14592 | 62.3879 | 2.5995 | 2.1056 | 8.7241 | 0.36351 | 1.7421 | 0.17421 | 0 | 20.15 | 1.4583 | 2.3601 | 1.2346 | 0.4368 | 0.0012133 |  |  | 1.4587 | 0.069683 | 0.45475 | 0.48117 | 0.0012632 | 0.0013366
2019-10-04 11:43 | 363541 | 13.52 | 22.39 | 723.2 | 91.7 | -115.5 | -13.59 | 24.93 | 298.1 | 631.6 | -101.9 | 0.127 | 607.7 | 78.08 | 529.7 | 332.1 | 434 | 19.66 | 54.43 | 0.48 | 323 | 21.45 | 0.708 | 7.0801 | 20.555 | 293.705 | 585.792 | 2.5226 | 1.373 | 0.79856 | 336.926 | 323.449 | 318.816 | 21.1794 | 294.3294 | 0.19726 | 408.6292 | 1.5432 | 28.0663 | 0.010586 | 0.28934 | 0.28934 | [5 empty] | 0.14914 | 62.3448 | 2.5977 | 2.1041 | 8.7845 | 0.36602 | 1.7381 | 0.17381 | 0 | 20.555 | 0.55116 | 2.4198 | 1.3171 | 0.43992 | 0.001222 |  |  | 0.55133 | 0.069525 | 0.4471 | 0.47539 | 0.0012419 | 0.0013205
2019-10-04 11:43 | 363542 | 13.51 | 22.39 | 722.9 | 91.6 | -116 | -14.3 | 24.95 | 298.1 | 631.3 | -101.7 | 0.127 | 607 | 77.31 | 529.6 | 331.7 | 433.4 | 19.66 | 53.28 | 0.63 | 340 | 21.35 | 0.708 | 7.0761 | 20.505 | 293.655 | 585.549 | 2.4853 | 1.3241 | 0.79445 | 334.9633 | 321.5648 | 318.432 | 20.9517 | 294.1017 | 0.19716 | 407.3316 | 1.7679 | 23.007 | 0.010716 | 0.29288 | 0.29288 | [5 empty] | 0.14874 | 62.319 | 2.5966 | 2.1033 | 8.7672 | 0.3653 | 1.738 | 0.1738 | 0 | 20.505 | 0.7234 | 2.4124 | 1.2853 | 0.43966 | 0.0012213 |  |  | 0.72362 | 0.069519 | 0.44898 | 0.4769 | 0.0012472 | 0.0013247
2019-10-04 11:43 | 363543 | 13.51 | 22.39 | 722.8 | 91.8 | -115.7 | -14.41 | 24.96 | 298.1 | 631 | -101.3 | 0.127 | 607.1 | 77.4 | 529.7 | 332.1 | 433.4 | 19.67 | 54.85 | 1.545 | 322.5 | 20.95 | 0.708 | 7.076 | 20.31 | 293.46 | 585.468 | 2.5571 | 1.4025 | 0.80108 | 336.8658 | 323.3912 | 318.816 | 21.3642 | 294.5142 | 0.19677 | 409.7341 | 2.7686 | 85.0175 | 0.0092655 | 0.25324 | 0.25324 | [5 empty] | 0.14719 | 62.3103 | 2.5963 | 2.103 | 8.7328 | 0.36386 | 1.7391 | 0.17391 | 0 | 20.31 | 1.7741 | 2.3835 | 1.3074 | 0.43371 | 0.0012048 |  |  | 1.7746 | 0.069564 | 0.45483 | 0.48075 | 0.0012634 | 0.0013354
2019-10-04 11:43 | 363544 | 13.51 | 22.39 | 722.7 | 91.6 | -116.6 | -14.24 | 24.97 | 298.1 | 631.1 | -102.3 | 0.127 | 606.1 | 77.35 | 528.7 | 331.3 | 433.7 | 19.68 | 51.21 | 0.69 | 191 | 20.95 | 0.707 | 7.0724 | 20.315 | 293.465 | 585.387 | 2.4795 | 1.2698 | 0.78977 | 332.1308 | 318.8455 | 318.048 | 20.9028 | 294.0528 | 0.19678 | 407.0886 | 1.8502 | 31.6798 | 0.010513 | 0.28733 | 0.28733 | [5 empty] | 0.14723 | 62.3017 | 2.5959 | 2.1027 | 8.8276 | 0.36782 | 1.7349 | 0.17349 | 0 | 20.315 | 0.7923 | 2.3843 | 1.221 | 0.43855 | 0.0012182 |  |  | 0.79253 | 0.069395 | 0.44875 | 0.47639 | 0.0012465 | 0.0013233
2019-10-04 11:44 | 363545 | 13.51 | 22.39 | 723.1 | 91.8 | -115.9 | -14.09 | 24.99 | 298.1 | 631.3 | -101.8 | 0.127 | 607.2 | 77.73 | 529.5 | 332.1 | 433.9 | 19.69 | 52.92 | 1.395 | 342.5 | 21.05 | 0.708 | 7.0793 | 20.37 | 293.52 | 585.711 | 2.511 | 1.3288 | 0.7949 | 334.5392 | 321.1576 | 318.816 | 21.0963 | 294.2463 | 0.19689 | 408.1879 | 2.6308 | 55.663 | 0.0099701 | 0.2725 | 0.2725 | [5 empty] | 0.14766 | 62.3362 | 2.5973 | 2.1038 | 8.7759 | 0.36566 | 1.7382 | 0.17382 | 0 | 20.37 | 1.6018 | 2.3924 | 1.266 | 0.43712 | 0.0012142 |  |  | 1.6023 | 0.069527 | 0.45652 | 0.48275 | 0.0012681 | 0.001341
2019-10-04 11:44 | 363546 | 13.51 | 22.39 | 723.7 | 91.9 | -115.9 | -13.46 | 25.01 | 298.2 | 631.8 | -102.4 | 0.127 | 607.8 | 78.42 | 529.4 | 332.2 | 434.6 | 19.7 | 53.27 | 0.73 | 214.5 | 21.05 | 0.708 | 7.0819 | 20.375 | 293.525 | 586.197 | 2.4847 | 1.3236 | 0.79445 | 334.3718 | 320.9969 | 318.912 | 20.9384 | 294.0884 | 0.1969 | 407.2812 | 1.9031 | 31.235 | 0.010556 | 0.28852 | 0.28852 | [5 empty] | 0.1477 | 62.3879 | 2.5995 | 2.1056 | 8.8276 | 0.36782 | 1.7378 | 0.17378 | 0 | 20.375 | 0.83823 | 2.3931 | 1.2748 | 0.43824 | 0.0012173 |  |  | 0.83848 | 0.069511 | 0.44896 | 0.47659 | 0.0012471 | 0.0013239
2019-10-04 11:44 | 363547 | 13.51 | 22.39 | 724 | 91.8 | -116.7 | -13.64 | 25.03 | 298.2 | 632.2 | -103 | 0.127 | 607.3 | 78.11 | 529.2 | 331.5 | 434.6 | 19.72 | 51.74 | 0.575 | 97.5 | 21 | 0.708 | 7.0821 | 20.36 | 293.51 | 586.44 | 2.5369 | 1.3126 | 0.79351 | 333.907 | 320.5507 | 318.24 | 21.2492 | 294.3992 | 0.19687 | 409.0666 | 1.689 | 43.7513 | 0.010223 | 0.27941 | 0.27941 | [5 empty] | 0.14758 | 62.4138 | 2.6006 | 2.1065 | 8.8879 | 0.37033 | 1.7361 | 0.17361 | 0 | 20.36 | 0.66025 | 2.3909 | 1.2371 | 0.43902 | 0.0012195 |  |  | 0.66044 | 0.069445 | 0.44759 | 0.47554 | 0.0012433 | 0.0013209
2019-10-04 11:44 | 363548 | 13.51 | 22.39 | 724.6 | 91.9 | -116.5 | -15.51 | 25.05 | 298.2 | 632.7 | -101 | 0.127 | 608.1 | 76.38 | 531.7 | 331.8 | 432.8 | 19.72 | 52.83 | 0.74 | 283 | 21.25 | 0.709 | 7.0865 | 20.485 | 293.635 | 586.926 | 2.5624 | 1.3537 | 0.79697 | 335.9346 | 322.4973 | 318.528 | 21.409 | 294.559 | 0.19712 | 409.9614 | 1.9161 | 51.5747 | 0.010043 | 0.2745 | 0.2745 | [5 empty] | 0.14858 | 62.4655 | 2.6027 | 2.1082 | 8.7069 | 0.36279 | 1.7454 | 0.17454 | 0 | 20.485 | 0.84971 | 2.4094 | 1.2729 | 0.44129 | 0.0012258 |  |  | 0.84996 | 0.069817 | 0.45218 | 0.47997 | 0.0012561 | 0.0013332
2019-10-04 11:44 | 363549 | 13.51 | 22.39 | 725.6 | 91.9 | -115.5 | -14.63 | 25.07 | 298.2 | 633.7 | -100.8 | 0.127 | 610.1 | 77.23 | 532.9 | 333 | 433.8 | 19.74 | 52.51 | 1.045 | 330.5 | 21.05 | 0.71 | 7.0964 | 20.395 | 293.545 | 587.736 | 2.6537 | 1.3935 | 0.80031 | 336.9287 | 323.4515 | 319.68 | 21.9274 | 295.0774 | 0.19694 | 412.9508 | 2.277 | 101.6411 | 0.0088875 | 0.24291 | 0.24291 | [5 empty] | 0.14786 | 62.5517 | 2.6063 | 2.1111 | 8.6897 | 0.36207 | 1.7491 | 0.17491 | 0 | 20.395 | 1.1999 | 2.3961 | 1.2582 | 0.44093 | 0.0012248 |  |  | 1.2003 | 0.069962 | 0.45598 | 0.48311 | 0.0012666 | 0.001342
2019-10-04 11:44 | 363550 | 13.51 | 22.39 | 726.4 | 91.8 | -115.8 | -14.39 | 25.09 | 298.2 | 634.6 | -101.4 | 0.126 | 610.6 | 77.38 | 533.2 | 332.8 | 434.2 | 19.75 | 57.63 | 0.685 | 48 | 21.45 | 0.71 | 7.1018 | 20.6 | 293.75 | 588.384 | 2.61 | 1.5041 | 0.80902 | 341.55 | 327.888 | 319.488 | 21.6943 | 294.8443 | 0.19735 | 411.5807 | 1.8435 | 58.7639 | 0.0098989 | 0.27055 | 0.27055 | [5 empty] | 0.14951 | 62.6207 | 2.6092 | 2.1134 | 8.7414 | 0.36422 | 1.7492 | 0.17492 | 0 | 20.6 | 0.78656 | 2.4266 | 1.3984 | 0.44003 | 0.0012223 |  |  | 0.78679 | 0.069969 | 0.45009 | 0.47812 | 0.0012502 | 0.0013281
2019-10-04 11:45 | 363551 | 13.51 | 22.39 | 726.4 | 91.8 | -116 | -13.83 | 25.12 | 298.3 | 634.6 | -102.2 | 0.126 | 610.4 | 78 | 532.4 | 332.7 | 434.9 | 19.76 | 54.08 | 0.705 | 312.5 | 21.55 | 0.71 | 7.1029 | 20.655 | 293.805 | 588.384 | 2.5569 | 1.3828 | 0.79932 | 337.7088 | 324.2005 | 319.392 | 21.3897 | 294.5397 | 0.19746 | 409.8198 | 1.8702 | 40.0279 | 0.01036 | 0.28316 | 0.28316 | [5 empty] | 0.14995 | 62.6207 | 2.6092 | 2.1134 | 8.8103 | 0.3671 | 1.7464 | 0.17464 | 0 | 20.655 | 0.80952 | 2.4348 | 1.3167 | 0.4422 | 0.0012283 |  |  | 0.80976 | 0.069854 | 0.45256 | 0.48053 | 0.0012571 | 0.0013348
2019-10-04 11:45 | 363552 | 13.51 | 22.39 | 726.9 | 92 | -116.4 | -14.4 | 25.14 | 298.3 | 634.9 | -102 | 0.127 | 610.5 | 77.56 | 532.9 | 332.5 | 434.5 | 19.78 | 56.05 | 0.935 | 344 | 21.7 | 0.711 | 7.1056 | 20.74 | 293.89 | 588.789 | 2.5636 | 1.4369 | 0.80369 | 339.9469 | 326.349 | 319.2 | 21.4355 | 294.5855 | 0.19763 | 410.0673 | 2.1538 | 43.6373 | 0.010278 | 0.28091 | 0.28091 | [5 empty] | 0.15064 | 62.6638 | 2.611 | 2.1149 | 8.7931 | 0.36638 | 1.7485 | 0.17485 | 0 | 20.74 | 1.0736 | 2.4476 | 1.3719 | 0.44099 | 0.001225 |  |  | 1.0739 | 0.069941 | 0.45441 | 0.48195 | 0.0012622 | 0.0013388
2019-10-04 11:45 | 363553 | 13.5 | 22.4 | 727.7 | 92.3 | -115.7 | -14.32 | 25.16 | 298.3 | 635.5 | -101.4 | 0.127 | 612 | 77.94 | 534.1 | 333.3 | 434.7 | 19.8 | 51.72 | 1.33 | 355 | 21.25 | 0.712 | 7.1203 | 20.525 | 293.675 | 589.437 | 2.5684 | 1.3284 | 0.7948 | 335.205 | 321.7968 | 319.968 | 21.4475 | 294.5975 | 0.1972 | 410.1753 | 2.5687 | 69.0276 | 0.0097331 | 0.26602 | 0.26602 | [5 empty] | 0.1489 | 62.7328 | 2.6139 | 2.1172 | 8.7414 | 0.36422 | 1.753 | 0.1753 | 0 | 20.525 | 1.5272 | 2.4154 | 1.2492 | 0.4435 | 0.0012319 |  |  | 1.5276 | 0.07012 | 0.46226 | 0.48893 | 0.0012841 | 0.0013581
2019-10-04 11:45 | 363554 | 13.51 | 22.4 | 728.4 | 92.3 | -115.8 | -13.44 | 25.18 | 298.3 | 636.1 | -102.4 | 0.127 | 612.6 | 78.87 | 533.7 | 333.3 | 435.7 | 19.83 | 52.93 | 0.57 | 156.5 | 21.55 | 0.712 | 7.1222 | 20.69 | 293.84 | 590.004 | 2.5537 | 1.3517 | 0.79671 | 336.7669 | 323.2962 | 319.968 | 21.3737 | 294.5237 | 0.19753 | 409.7207 | 1.6816 | 33.4901 | 0.01056 | 0.28863 | 0.28863 | [5 empty] | 0.15023 | 62.7931 | 2.6164 | 2.1193 | 8.8276 | 0.36782 | 1.7515 | 0.17515 | 0 | 20.69 | 0.65451 | 2.44 | 1.2915 | 0.44479 | 0.0012355 |  |  | 0.6547 | 0.070058 | 0.4533 | 0.48168 | 0.0012592 | 0.001338
2019-10-04 11:45 | 363555 | 13.51 | 22.4 | 728.7 | 92.2 | -116.1 | -13.88 | 25.21 | 298.4 | 636.4 | -102.2 | 0.127 | 612.6 | 78.34 | 534.2 | 333.2 | 435.4 | 19.84 | 51.61 | 0.26 | 349 | 21.75 | 0.712 | 7.1178 | 20.795 | 293.945 | 590.247 | 2.5523 | 1.3173 | 0.79374 | 335.9902 | 322.5506 | 319.872 | 21.3738 | 294.5238 | 0.19774 | 409.7014 | 1.1357 | 19.1504 | 0.010888 | 0.2976 | 0.2976 | [5 empty] | 0.15108 | 62.819 | 2.6175 | 2.1201 | 8.8103 | 0.3671 | 1.753 | 0.1753 | 0 | 20.795 | 0.29855 | 2.4559 | 1.2675 | 0.44707 | 0.0012419 |  |  | 0.29864 | 0.070122 | 0.45105 | 0.48023 | 0.0012529 | 0.001334
2019-10-04 11:45 | 363556 | 13.52 | 22.4 | 728.6 | 92.1 | -115.9 | -13.32 | 25.24 | 298.4 | 636.4 | -102.6 | 0.126 | 612.7 | 78.83 | 533.8 | 333.6 | 436.2 | 19.86 | 56.81 | 0.445 | 158 | 22.3 | 0.712 | 7.1157 | 21.08 | 294.23 | 590.166 | 2.7456 | 1.5598 | 0.81305 | 345.4984 | 331.6784 | 320.256 | 22.4945 | 295.6445 | 0.19832 | 416.1168 | 1.4859 | 61.2215 | 0.0097983 | 0.2678 | 0.2678 | [5 empty] | 0.15341 | 62.8103 | 2.6171 | 2.1198 | 8.8448 | 0.36853 | 1.7513 | 0.17513 | 0 | 21.08 | 0.51097 | 2.4993 | 1.4198 | 0.44645 | 0.0012402 |  |  | 0.51113 | 0.070053 | 0.4531 | 0.48196 | 0.0012586 | 0.0013388
2019-10-04 11:46 | 363557 | 13.52 | 22.4 | 728.9 | 92.2 | -115.7 | -12.38 | 25.29 | 298.4 | 636.6 | -103.4 | 0.127 | 613.1 | 79.85 | 533.3 | 334 | 437.4 | 19.89 | 55.81 | 0.32 | 143.5 | 22.25 | 0.712 | 7.1155 | 21.07 | 294.22 | 590.409 | 2.8185 | 1.573 | 0.81403 | 345.8703 | 332.0355 | 320.64 | 22.888 | 296.038 | 0.1983 | 418.3915 | 1.26 | 66.7271 | 0.0096365 | 0.26338 | 0.26338 | [5 empty] | 0.15333 | 62.8362 | 2.6182 | 2.1207 | 8.9138 | 0.37141 | 1.7493 | 0.17493 | 0 | 21.07 | 0.36744 | 2.4977 | 1.394 | 0.44689 | 0.0012413 |  |  | 0.36755 | 0.069973 | 0.45172 | 0.48083 | 0.0012548 | 0.0013356
2019-10-04 11:46 | 363558 | 13.51 | 22.4 | 729.7 | 92.5 | -115.9 | -11.03 | 25.34 | 298.5 | 637.2 | -104.9 | 0.127 | 613.7 | 81.5 | 532.2 | 334.1 | 439 | 19.93 | 57.54 | 0.12 | 122.5 | 22.2 | 0.712 | 7.1208 | 21.065 | 294.215 | 591.057 | 2.9149 | 1.6773 | 0.82154 | 349.0352 | 335.0738 | 320.736 | 23.3939 | 296.5439 | 0.19829 | 421.3141 | 0.77159 | 52.3444 | 0.0099126 | 0.27092 | 0.27092 | [5 empty] | 0.15329 | 62.9052 | 2.621 | 2.123 | 9.0431 | 0.3768 | 1.7463 | 0.17463 | 0 | 21.065 | 0.13779 | 2.497 | 1.4367 | 0.44674 | 0.001241 |  |  | 0.13783 | 0.06985 | 0.44859 | 0.47813 | 0.0012461 | 0.0013281
2019-10-04 11:46 | 363559 | 13.51 | 22.4 | 730.2 | 92.6 | -115.6 | -10.02 | 25.39 | 298.5 | 637.6 | -105.6 | 0.127 | 614.6 | 82.6 | 532 | 334.8 | 440.4 | 19.97 | 58.07 | 0.6 | 290 | 22.7 | 0.713 | 7.1273 | 21.335 | 294.485 | 591.462 | 3.0175 | 1.7523 | 0.82658 | 352.4708 | 338.372 | 321.408 | 23.938 | 297.088 | 0.19883 | 424.4383 | 1.7253 | 130.824 | 0.0080907 | 0.22113 | 0.22113 | [5 empty] | 0.15552 | 62.9483 | 2.6228 | 2.1245 | 9.1034 | 0.37931 | 1.7452 | 0.17452 | 0 | 21.335 | 0.68895 | 2.5386 | 1.4742 | 0.44555 | 0.0012376 |  |  | 0.68916 | 0.069808 | 0.4543 | 0.48283 | 0.0012619 | 0.0013412
2019-10-04 11:46 | 363560 | 13.52 | 22.4 | 731.7 | 93.2 | -115.4 | -10.71 | 25.44 | 298.6 | 638.5 | -104.7 | 0.127 | 616.3 | 82.5 | 533.8 | 335.3 | 440 | 20.01 | 58.35 | 0.775 | 116.5 | 22.2 | 0.714 | 7.143 | 21.105 | 294.255 | 592.677 | 2.9301 | 1.7097 | 0.82378 | 350.1773 | 336.1702 | 321.888 | 23.4755 | 296.6255 | 0.19837 | 421.7822 | 1.9609 | 135.4041 | 0.0080855 | 0.22099 | 0.22099 | [5 empty] | 0.15362 | 63.0776 | 2.6282 | 2.1289 | 9.0259 | 0.37608 | 1.7528 | 0.17528 | 0 | 21.105 | 0.8899 | 2.5031 | 1.4606 | 0.44415 | 0.0012338 |  |  | 0.89016 | 0.070112 | 0.45535 | 0.48351 | 0.0012649 | 0.0013431
2019-10-04 11:46 | 363561 | 13.51 | 22.4 | 732.8 | 93.8 | -115.8 | -12.6 | 25.47 | 298.6 | 639 | -103.2 | 0.128 | 617 | 81.2 | 535.8 | 335.1 | 438.3 | 20.07 | 52.6 | 1.34 | 211 | 21.75 | 0.716 | 7.1553 | 20.91 | 294.06 | 593.568 | 2.6308 | 1.3838 | 0.79931 | 338.8772 | 325.3221 | 321.696 | 21.838 | 294.988 | 0.19798 | 412.3552 | 2.5784 | 69.6998 | 0.0098012 | 0.26788 | 0.26788 | [5 empty] | 0.15202 | 63.1724 | 2.6322 | 2.1321 | 8.8966 | 0.37069 | 1.7614 | 0.17614 | 0 | 20.91 | 1.5387 | 2.4733 | 1.301 | 0.44803 | 0.0012445 |  |  | 1.5391 | 0.070455 | 0.46687 | 0.49386 | 0.0012969 | 0.0013718
2019-10-04 11:46 | 363562 | 13.52 | 22.41 | 733.2 | 93.7 | -116.1 | -13.03 | 25.5 | 298.7 | 639.5 | -103.1 | 0.128 | 617.1 | 80.7 | 536.4 | 334.9 | 438 | 20.09 | 52.3 | 0.475 | 232.5 | 22.1 | 0.716 | 7.1576 | 21.095 | 294.245 | 593.892 | 2.5373 | 1.327 | 0.79447 | 337.6716 | 324.1647 | 321.504 | 21.3085 | 294.4585 | 0.19835 | 409.262 | 1.5351 | 9.5453 | 0.011235 | 0.30707 | 0.30707 | [5 empty] | 0.15354 | 63.2069 | 2.6336 | 2.1332 | 8.8879 | 0.37033 | 1.7629 | 0.17629 | 0 | 21.095 | 0.54542 | 2.5016 | 1.3083 | 0.45145 | 0.001254 |  |  | 0.54558 | 0.070516 | 0.4586 | 0.48758 | 0.0012739 | 0.0013544
2019-10-04 11:47 | 363563 | 13.52 | 22.41 | 733.9 | 93.7 | -115.4 | -12.46 | 25.53 | 298.7 | 640.2 | -103 | 0.128 | 618.5 | 81.2 | 537.3 | 335.8 | 438.8 | 20.14 | 54.22 | 0.51 | 288 | 22.25 | 0.716 | 7.1586 | 21.195 | 294.345 | 594.459 | 2.642 | 1.4325 | 0.80316 | 341.8328 | 328.1595 | 322.368 | 21.9247 | 295.0747 | 0.19855 | 412.804 | 1.5907 | 33.8112 | 0.010638 | 0.29076 | 0.29076 | [5 empty] | 0.15436 | 63.2672 | 2.6361 | 2.1353 | 8.8793 | 0.36997 | 1.7653 | 0.17653 | 0 | 21.195 | 0.58561 | 2.517 | 1.3647 | 0.45181 | 0.001255 |  |  | 0.58579 | 0.070612 | 0.45945 | 0.48845 | 0.0012762 | 0.0013568
2019-10-04 11:47 | 363564 | 13.51 | 22.41 | 734.2 | 93.5 | -115.5 | -13.45 | 25.56 | 298.7 | 640.7 | -102.1 | 0.127 | 618.7 | 80.1 | 538.6 | 335.9 | 438 | 20.19 | 54.18 | 1.01 | 337 | 21.9 | 0.717 | 7.1704 | 21.045 | 294.195 | 594.702 | 2.8321 | 1.5344 | 0.81115 | 344.5308 | 330.7496 | 322.464 | 22.9581 | 296.1081 | 0.19825 | 418.7997 | 2.2385 | 124.7508 | 0.0084529 | 0.23103 | 0.23103 | [5 empty] | 0.15313 | 63.2931 | 2.6372 | 2.1361 | 8.8017 | 0.36674 | 1.7694 | 0.17694 | 0 | 21.045 | 1.1597 | 2.4939 | 1.3512 | 0.45006 | 0.0012502 |  |  | 1.1601 | 0.070776 | 0.46462 | 0.49249 | 0.0012906 | 0.001368
2019-10-04 11:47 | 363565 | 13.51 | 22.41 | 735.5 | 94 | -114.3 | -12.22 | 25.59 | 298.7 | 641.5 | -102.1 | 0.128 | 621.2 | 81.8 | 539.4 | 337.3 | 439.4 | 20.22 | 53.04 | 2.79 | 328 | 21.05 | 0.719 | 7.1925 | 20.635 | 293.785 | 595.755 | 2.8373 | 1.5049 | 0.80907 | 341.7324 | 328.0631 | 323.808 | 22.9519 | 296.1019 | 0.19742 | 418.8073 | 3.7205 | 251.1006 | 0.0056483 | 0.15438 | 0.15438 | [5 empty] | 0.14979 | 63.4052 | 2.6419 | 2.1399 | 8.8017 | 0.36674 | 1.7732 | 0.17732 | 0 | 20.635 | 3.2036 | 2.4318 | 1.2898 | 0.44421 | 0.0012339 |  |  | 3.2046 | 0.070927 | 0.47956 | 0.5039 | 0.0013321 | 0.0013997
2019-10-04 11:47 | 363566 | 13.51 | 22.41 | 736.8 | 94.2 | -114.1 | -13.43 | 25.59 | 298.7 | 642.5 | -100.6 | 0.128 | 622.7 | 80.8 | 541.9 | 337.6 | 438.2 | 20.25 | 51.14 | 1.895 | 334.5 | 21.35 | 0.721 | 7.2081 | 20.8 | 293.95 | 596.808 | 2.6236 | 1.3417 | 0.79583 | 336.8966 | 323.4207 | 324.096 | 21.788 | 294.938 | 0.19775 | 412.086 | 3.0662 | 88.2436 | 0.0095153 | 0.26007 | 0.26007 | [5 empty] | 0.15112 | 63.5172 | 2.6466 | 2.1437 | 8.6724 | 0.36135 | 1.7824 | 0.17824 | 0 | 20.8 | 2.1759 | 2.4566 | 1.2563 | 0.45292 | 0.0012581 |  |  | 2.1766 | 0.071294 | 0.47886 | 0.50501 | 0.0013302 | 0.0014028
2019-10-04 11:47 | 363567 | 13.51 | 22.42 | 738.1 | 94.4 | -114.2 | -14.64 | 25.59 | 298.7 | 643.7 | -99.6 | 0.128 | 623.9 | 79.77 | 544.1 | 337.4 | 436.9 | 20.26 | 51.77 | 1.9 | 161 | 21.15 | 0.722 | 7.2224 | 20.705 | 293.855 | 597.861 | 2.5683 | 1.3296 | 0.79484 | 336.0423 | 322.6006 | 323.904 | 21.4608 | 294.6108 | 0.19756 | 410.2191 | 3.0702 | 67.5921 | 0.010044 | 0.27452 | 0.27452 | [5 empty] | 0.15035 | 63.6293 | 2.6512 | 2.1475 | 8.5776 | 0.3574 | 1.7901 | 0.17901 | 0 | 20.705 | 2.1817 | 2.4423 | 1.2644 | 0.45243 | 0.0012567 |  |  | 2.1823 | 0.071604 | 0.47848 | 0.50468 | 0.0013291 | 0.0014019
2019-10-04 11:47 | 363568 | 13.52 | 22.42 | 739.3 | 94.4 | -113.9 | -14.86 | 25.57 | 298.7 | 644.9 | -99.1 | 0.128 | 625.4 | 79.59 | 545.8 | 337.6 | 436.7 | 20.28 | 51.29 | 1.36 | 212.5 | 21.5 | 0.724 | 7.2365 | 20.89 | 294.04 | 598.833 | 2.536 | 1.3007 | 0.79227 | 335.8023 | 322.3702 | 324.096 | 21.2848 | 294.4348 | 0.19793 | 409.1694 | 2.5976 | 29.8768 | 0.010948 | 0.29921 | 0.29921 | [5 empty] | 0.15186 | 63.7328 | 2.6555 | 2.151 | 8.5431 | 0.35596 | 1.795 | 0.1795 | 0 | 20.89 | 1.5616 | 2.4703 | 1.267 | 0.45688 | 0.0012691 |  |  | 1.5621 | 0.071801 | 0.47636 | 0.50381 | 0.0013232 | 0.0013995
2019-10-04 11:48 | 363569 | 13.51 | 22.42 | 740.4 | 94.2 | -114.8 | -15.51 | 25.57 | 298.7 | 646.1 | -99.3 | 0.127 | 625.6 | 78.74 | 546.8 | 336.7 | 436 | 20.28 | 51.74 | 0.285 | 228.5 | 21.75 | 0.724 | 7.2442 | 21.015 | 294.165 | 599.724 | 2.441 | 1.263 | 0.78889 | 334.9386 | 321.5411 | 323.232 | 20.7199 | 293.8699 | 0.19819 | 405.8817 | 1.1891 | -10.2202 | 0.01193 | 0.32606 | 0.32606 | [5 empty] | 0.15288 | 63.8276 | 2.6595 | 2.1542 | 8.5603 | 0.35668 | 1.7975 | 0.17975 | 0 | 21.015 | 0.32725 | 2.4893 | 1.288 | 0.45977 | 0.0012771 |  |  | 0.32735 | 0.0719 | 0.46421 | 0.49419 | 0.0012895 | 0.0013727
2019-10-04 11:48 | 363570 | 13.51 | 22.42 | 741.7 | 94.1 | -114.4 | -14.83 | 25.57 | 298.7 | 647.6 | -99.6 | 0.127 | 627.3 | 79.28 | 548 | 337.1 | 436.7 | 20.28 | 51.31 | 1.35 | 17 | 21.65 | 0.726 | 7.2625 | 20.965 | 294.115 | 600.777 | 2.4002 | 1.2315 | 0.78608 | 333.5155 | 320.1749 | 323.616 | 20.463 | 293.613 | 0.19809 | 404.4113 | 2.588 | -37.8456 | 0.012621 | 0.34494 | 0.34494 | [5 empty] | 0.15247 | 63.9397 | 2.6642 | 2.158 | 8.5862 | 0.35776 | 1.8002 | 0.18002 | 0 | 20.965 | 1.5501 | 2.4817 | 1.2733 | 0.45876 | 0.0012743 |  |  | 1.5506 | 0.072008 | 0.47814 | 0.50574 | 0.0013282 | 0.0014048
2019-10-04 11:48 | 363571 | 13.52 | 22.42 | 743.6 | 94.3 | -114 | -14.56 | 25.58 | 298.7 | 649.3 | -99.4 | 0.127 | 629.6 | 79.77 | 549.9 | 337.6 | 437 | 20.28 | 52.47 | 1.77 | 210.5 | 21.65 | 0.728 | 7.2775 | 20.965 | 294.115 | 602.316 | 2.4309 | 1.2755 | 0.79003 | 335.1929 | 321.7852 | 324.096 | 20.6543 | 293.8043 | 0.19809 | 405.5152 | 2.9633 | -26.8213 | 0.012392 | 0.33869 | 0.33869 | [5 empty] | 0.15247 | 64.1034 | 2.671 | 2.1635 | 8.569 | 0.35704 | 1.8065 | 0.18065 | 0 | 20.965 | 2.0324 | 2.4817 | 1.3021 | 0.45777 | 0.0012716 |  |  | 2.033 | 0.072258 | 0.48235 | 0.50919 | 0.0013399 | 0.0014144
2019-10-04 11:48 | 363572 | 13.51 | 22.43 | 744.7 | 94.7 | -113.9 | -14.69 | 25.59 | 298.7 | 650 | -99.2 | 0.127 | 630.8 | 80 | 550.8 | 337.6 | 436.9 | 20.27 | 53.07 | 0.63 | 318.5 | 21.5 | 0.729 | 7.2897 | 20.885 | 294.035 | 603.207 | 2.4 | 1.2737 | 0.7899 | 334.7722 | 321.3813 | 324.096 | 20.4557 | 293.6057 | 0.19792 | 404.3902 | 1.7679 | -22.1065 | 0.012331 | 0.33702 | 0.33702 | [5 empty] | 0.15182 | 64.1983 | 2.6749 | 2.1667 | 8.5603 | 0.35668 | 1.81 | 0.181 | 0 | 20.885 | 0.7234 | 2.4695 | 1.3106 | 0.46018 | 0.0012783 |  |  | 0.72362 | 0.0724 | 0.46979 | 0.49908 | 0.001305 | 0.0013863
2019-10-04 11:48 | 363573 | 13.5 | 22.43 | 745.8 | 94.6 | -113.9 | -15.13 | 25.59 | 298.7 | 651.2 | -98.8 | 0.127 | 631.9 | 79.48 | 552.4 | 337.7 | 436.5 | 20.26 | 53.39 | 0.625 | 121.5 | 21.9 | 0.73 | 7.2967 | 21.08 | 294.23 | 604.098 | 2.4071 | 1.2852 | 0.79084 | 336.0609 | 322.6185 | 324.192 | 20.5149 | 293.6649 | 0.19832 | 404.6809 | 1.7609 | -28.9869 | 0.012502 | 0.3417 | 0.3417 | [5 empty] | 0.15341 | 64.2931 | 2.6789 | 2.1699 | 8.5172 | 0.35489 | 1.815 | 0.1815 | 0 | 21.08 | 0.71766 | 2.4993 | 1.3344 | 0.4629 | 0.0012858 |  |  | 0.71787 | 0.0726 | 0.47244 | 0.50192 | 0.0013123 | 0.0013942
2019-10-04 11:48 | 363574 | 13.51 | 22.43 | 746.2 | 94.5 | -114.4 | -15.43 | 25.61 | 298.8 | 651.7 | -99 | 0.127 | 631.8 | 79.1 | 552.7 | 337.3 | 436.3 | 20.25 | 53.17 | 0.29 | 297.5 | 21.4 | 0.73 | 7.3009 | 20.825 | 293.975 | 604.422 | 2.464 | 1.3101 | 0.79311 | 335.8603 | 322.4259 | 323.808 | 20.8467 | 293.9967 | 0.1978 | 406.6579 | 1.1995 | 0.75684 | 0.011783 | 0.32205 | 0.32205 | [5 empty] | 0.15133 | 64.3276 | 2.6803 | 2.1711 | 8.5345 | 0.3556 | 1.8155 | 0.18155 | 0 | 20.825 | 0.33299 | 2.4604 | 1.3082 | 0.46221 | 0.0012839 |  |  | 0.33309 | 0.072618 | 0.46679 | 0.49695 | 0.0012966 | 0.0013804
2019-10-04 11:49 | 363575 | 13.51 | 22.43 | 747.8 | 94.7 | -113.5 | -15.57 | 25.63 | 298.8 | 653.2 | -97.9 | 0.127 | 634.3 | 79.1 | 555.3 | 338.4 | 436.3 | 20.24 | 53.29 | 1.945 | 181 | 21.35 | 0.732 | 7.3193 | 20.795 | 293.945 | 605.718 | 2.5865 | 1.3784 | 0.7989 | 338.1756 | 324.6486 | 324.864 | 21.5738 | 294.7238 | 0.19774 | 410.8532 | 3.1064 | 70.4723 | 0.010164 | 0.2778 | 0.2778 | [5 empty] | 0.15108 | 64.4655 | 2.6861 | 2.1757 | 8.4397 | 0.35165 | 1.8241 | 0.18241 | 0 | 20.795 | 2.2334 | 2.4559 | 1.3087 | 0.45778 | 0.0012716 |  |  | 2.234 | 0.072962 | 0.4846 | 0.51126 | 0.0013461 | 0.0014202
2019-10-04 11:49 | 363576 | 13.51 | 22.44 | 749.5 | 95 | -112.8 | -15.42 | 25.64 | 298.8 | 654.4 | -97.4 | 0.127 | 636.6 | 79.63 | 557 | 339.1 | 436.5 | 20.24 | 52.44 | 1.025 | 222.5 | 21.8 | 0.733 | 7.3348 | 21.02 | 294.17 | 607.095 | 2.4976 | 1.3097 | 0.793 | 336.707 | 323.2387 | 325.536 | 21.065 | 294.215 | 0.1982 | 407.8729 | 2.2551 | 2.9589 | 0.011805 | 0.32266 | 0.32266 | [5 empty] | 0.15292 | 64.6121 | 2.6922 | 2.1807 | 8.3966 | 0.34986 | 1.8308 | 0.18308 | 0 | 21.02 | 1.177 | 2.4901 | 1.3058 | 0.46554 | 0.0012932 |  |  | 1.1773 | 0.073232 | 0.48082 | 0.50962 | 0.0013356 | 0.0014156
2019-10-04 11:49 | 363577 | 13.52 | 22.44 | 751.5 | 95.4 | -113 | -15.34 | 25.66 | 298.8 | 656.1 | -97.7 | 0.127 | 638.5 | 80.1 | 558.4 | 339 | 436.7 | 20.24 | 52.98 | 1.3 | 344.5 | 21.8 | 0.735 | 7.3517 | 21.02 | 294.17 | 608.715 | 2.5203 | 1.3353 | 0.7952 | 337.6378 | 324.1323 | 325.44 | 21.2013 | 294.3513 | 0.1982 | 408.6596 | 2.5396 | 13.4129 | 0.011586 | 0.31665 | 0.31665 | [5 empty] | 0.15292 | 64.7845 | 2.6994 | 2.1865 | 8.4224 | 0.35093 | 1.8355 | 0.18355 | 0 | 21.02 | 1.4927 | 2.4901 | 1.3192 | 0.46517 | 0.0012921 |  |  | 1.4932 | 0.073422 | 0.48413 | 0.5124 | 0.0013448 | 0.0014233
2019-10-04 11:49 | 363578 | 13.52 | 22.44 | 753.3 | 95.8 | -112.1 | -14.94 | 25.67 | 298.8 | 657.5 | -97.2 | 0.127 | 641.2 | 80.8 | 560.3 | 339.9 | 437.1 | 20.24 | 52.11 | 2.19 | 115.5 | 21.45 | 0.738 | 7.3818 | 20.845 | 293.995 | 610.173 | 2.4039 | 1.2527 | 0.78804 | 333.8027 | 320.4506 | 326.304 | 20.4775 | 293.6275 | 0.19784 | 404.5256 | 3.2962 | -35.2893 | 0.012834 | 0.35076 | 0.35076 | [5 empty] | 0.15149 | 64.9397 | 2.7058 | 2.1917 | 8.3793 | 0.34914 | 1.8426 | 0.18426 | 0 | 20.845 | 2.5147 | 2.4634 | 1.2837 | 0.46357 | 0.0012877 |  |  | 2.5154 | 0.073703 | 0.49357 | 0.52006 | 0.001371 | 0.0014446
2019-10-04 11:49 | 363579 | 13.52 | 22.45 | 755.5 | 96.2 | -112.4 | -16.05 | 25.66 | 298.8 | 659.3 | -96.4 | 0.127 | 643 | 80.1 | 562.9 | 339.6 | 436 | 20.24 | 50.8 | 1.04 | 211 | 21.3 | 0.74 | 7.3976 | 20.77 | 293.92 | 611.955 | 2.4115 | 1.225 | 0.78556 | 332.4123 | 319.1158 | 326.016 | 20.5193 | 293.6693 | 0.19769 | 404.7852 | 2.2715 | -16.5887 | 0.012438 | 0.33996 | 0.33996 | [5 empty] | 0.15088 | 65.1293 | 2.7137 | 2.1981 | 8.3103 | 0.34626 | 1.8518 | 0.18518 | 0 | 20.77 | 1.1942 | 2.4521 | 1.2457 | 0.4695 | 0.0013042 |  |  | 1.1945 | 0.074074 | 0.48525 | 0.5142 | 0.0013479 | 0.0014283
2019-10-04 11:49 | 363580 | 13.52 | 22.45 | 756.6 | 96.4 | -111 | -15.8 | 25.65 | 298.8 | 660.3 | -95.2 | 0.127 | 645.6 | 80.6 | 565 | 341 | 436.2 | 20.25 | 50.43 | 2.295 | 327 | 20.8 | 0.741 | 7.4122 | 20.525 | 293.675 | 612.846 | 2.3544 | 1.1873 | 0.78215 | 329.8672 | 316.6725 | 327.36 | 20.1418 | 293.2918 | 0.1972 | 402.6748 | 3.3743 | -37.668 | 0.013014 | 0.35568 | 0.35568 | [5 empty] | 0.1489 | 65.2241 | 2.7177 | 2.2013 | 8.2069 | 0.34195 | 1.8594 | 0.18594 | 0 | 20.525 | 2.6352 | 2.4154 | 1.2181 | 0.46615 | 0.0012949 |  |  | 2.636 | 0.074374 | 0.49784 | 0.52419 | 0.0013829 | 0.0014561
2019-10-04 11:50 | 363581 | 13.51 | 22.45 | 758.1 | 96.2 | -110.3 | -15.27 | 25.63 | 298.8 | 662 | -95 | 0.127 | 647.9 | 80.9 | 567 | 341.6 | 436.6 | 20.24 | 52.57 | 0.45 | 64.5 | 21.65 | 0.743 | 7.4289 | 20.945 | 294.095 | 614.061 | 2.3504 | 1.2356 | 0.78646 | 333.5858 | 320.2424 | 327.936 | 20.1466 | 293.2966 | 0.19805 | 402.5915 | 1.4942 | -34.7486 | 0.01299 | 0.35503 | 0.35503 | [5 empty] | 0.15231 | 65.3534 | 2.7231 | 2.2057 | 8.1897 | 0.34124 | 1.8644 | 0.18644 | 0 | 20.945 | 0.51672 | 2.4786 | 1.303 | 0.47476 | 0.0013188 |  |  | 0.51687 | 0.074578 | 0.48194 | 0.51258 | 0.0013387 | 0.0014238
2019-10-04 11:50 | 363582 | 13.51 | 22.45 | 760.1 | 96.4 | -110.2 | -14.96 | 25.63 | 298.8 | 663.7 | -95.2 | 0.127 | 649.9 | 81.4 | 568.5 | 341.6 | 436.9 | 20.24 | 53.65 | 0.645 | 206.5 | 21.65 | 0.745 | 7.4468 | 20.945 | 294.095 | 615.681 | 2.3703 | 1.2717 | 0.7897 | 334.9605 | 321.562 | 327.936 | 20.2732 | 293.4232 | 0.19805 | 403.3216 | 1.7889 | -35.007 | 0.013016 | 0.35574 | 0.35574 | [5 empty] | 0.15231 | 65.5259 | 2.7302 | 2.2115 | 8.2155 | 0.34231 | 1.8692 | 0.18692 | 0 | 20.945 | 0.74063 | 2.4786 | 1.3298 | 0.47434 | 0.0013176 |  |  | 0.74085 | 0.074767 | 0.48446 | 0.5147 | 0.0013457 | 0.0014297
2019-10-04 11:50 | 363583 | 13.51 | 22.46 | 762.4 | 96.8 | -110.3 | -15.29 | 25.63 | 298.8 | 665.6 | -95 | 0.127 | 652.2 | 81.5 | 570.7 | 341.6 | 436.5 | 20.23 | 52.9 | 2.46 | 351.5 | 21.45 | 0.747 | 7.4686 | 20.84 | 293.99 | 617.544 | 2.3591 | 1.248 | 0.78762 | 333.6017 | 320.2576 | 327.936 | 20.1947 | 293.3447 | 0.19783 | 402.8972 | 3.4935 | -65.6716 | 0.013762 | 0.37612 | 0.37612 | [5 empty] | 0.15145 | 65.7241 | 2.7385 | 2.2182 | 8.181 | 0.34088 | 1.8773 | 0.18773 | 0 | 20.84 | 2.8247 | 2.4627 | 1.3028 | 0.46808 | 0.0013002 |  |  | 2.8256 | 0.075093 | 0.50147 | 0.52795 | 0.001393 | 0.0014665
2019-10-04 11:50 | 363584 | 13.51 | 22.46 | 765.7 | 98.1 | -108.9 | -16.9 | 25.61 | 298.8 | 667.6 | -92 | 0.128 | 656.8 | 81.2 | 575.6 | 342.8 | 434.8 | 20.22 | 50.54 | 5.28 | 351.5 | 20.4 | 0.751 | 7.5109 | 20.31 | 293.46 | 620.217 | 2.4099 | 1.218 | 0.78508 | 330.1371 | 316.9316 | 329.088 | 20.4754 | 293.6254 | 0.19677 | 404.6398 | 5.1181 | 24.6592 | 0.011765 | 0.32155 | 0.32155 | [5 empty] | 0.14719 | 66.0086 | 2.7504 | 2.2278 | 7.931 | 0.33046 | 1.8973 | 0.18973 | 0 | 20.31 | 6.0628 | 2.3835 | 1.2046 | 0.4635 | 0.0012875 |  |  | 6.0646 | 0.075893 | 0.52363 | 0.54568 | 0.0014545 | 0.0015158
2019-10-04 11:50 | 363585 | 13.5 | 22.46 | 768.5 | 98.2 | -107.6 | -17.18 | 25.55 | 298.7 | 670.3 | -90.5 | 0.128 | 660.9 | 81 | 579.9 | 343.7 | 434.2 | 20.2 | 52.14 | 1.455 | 266.5 | 20.4 | 0.754 | 7.5407 | 20.3 | 293.45 | 622.485 | 2.2971 | 1.1977 | 0.7832 | 329.3018 | 316.1297 | 329.952 | 19.7556 | 292.9056 | 0.19675 | 400.5166 | 2.6867 | -42.6099 | 0.013451 | 0.36763 | 0.36763 | [5 empty] | 0.14711 | 66.25 | 2.7604 | 2.2359 | 7.8017 | 0.32507 | 1.9109 | 0.19109 | 0 | 20.3 | 1.6707 | 2.3821 | 1.242 | 0.47447 | 0.001318 |  |  | 1.6712 | 0.076435 | 0.49638 | 0.52505 | 0.0013788 | 0.0014585
2019-10-04 11:50 | 363586 | 13.5 | 22.47 | 770.3 | 97.9 | -107.6 | -17.97 | 25.52 | 298.7 | 672.4 | -89.7 | 0.127 | 662.6 | 79.9 | 582.7 | 343.5 | 433.2 | 20.17 | 52.89 | 1.22 | 45 | 20.75 | 0.756 | 7.5565 | 20.46 | 293.61 | 623.943 | 2.2364 | 1.1828 | 0.78174 | 329.4055 | 316.2293 | 329.76 | 19.3654 | 292.5154 | 0.19707 | 398.2341 | 2.4602 | -78.4474 | 0.014342 | 0.39199 | 0.39199 | [5 empty] | 0.14838 | 66.4052 | 2.7669 | 2.2412 | 7.7328 | 0.3222 | 1.919 | 0.1919 | 0 | 20.46 | 1.4009 | 2.4057 | 1.2724 | 0.47836 | 0.0013288 |  |  | 1.4013 | 0.076759 | 0.49712 | 0.52653 | 0.0013809 | 0.0014626
2019-10-04 11:51 | 363587 | 13.51 | 22.47 | 774.3 | 98.5 | -106.3 | -17.77 | 25.49 | 298.6 | 675.8 | -88.5 | 0.127 | 668 | 80.7 | 587.3 | 344.7 | 433.2 | 20.13 | 51.46 | 2.62 | 344 | 20.5 | 0.76 | 7.5991 | 20.315 | 293.465 | 627.183 | 2.2384 | 1.1519 | 0.77884 | 327.5355 | 314.4341 | 330.912 | 19.369 | 292.519 | 0.19678 | 398.2969 | 3.6053 | -99.3493 | 0.014913 | 0.40759 | 0.40759 | [5 empty] | 0.14723 | 66.75 | 2.7812 | 2.2528 | 7.6293 | 0.31789 | 1.9349 | 0.19349 | 0 | 20.315 | 3.0084 | 2.3843 | 1.2269 | 0.47521 | 0.00132 |  |  | 3.0093 | 0.077397 | 0.51149 | 0.53816 | 0.0014208 | 0.0014949
2019-10-04 11:51 | 363588 | 13.51 | 22.47 | 778.4 | 98.8 | -105.2 | -17.64 | 25.45 | 298.6 | 679.6 | -87.6 | 0.127 | 673.2 | 81.2 | 592 | 345.5 | 433.1 | 20.08 | 50.04 | 0.82 | 348 | 20.65 | 0.763 | 7.6326 | 20.365 | 293.515 | 630.504 | 2.3273 | 1.1646 | 0.78004 | 328.2638 | 315.1332 | 331.68 | 19.956 | 293.106 | 0.19688 | 401.649 | 2.017 | -24.0302 | 0.013226 | 0.36147 | 0.36147 | [5 empty] | 0.14762 | 67.1034 | 2.796 | 2.2647 | 7.5517 | 0.31466 | 1.9501 | 0.19501 | 0 | 20.365 | 0.94157 | 2.3916 | 1.1968 | 0.48944 | 0.0013595 |  |  | 0.94185 | 0.078003 | 0.50279 | 0.53357 | 0.0013966 | 0.0014821
2019-10-04 11:51 | 363589 | 13.51 | 22.48 | 781.4 | 98.6 | -105.4 | -16 | 25.43 | 298.6 | 682.8 | -89.4 | 0.126 | 676 | 82.6 | 593.4 | 345.3 | 434.6 | 20.05 | 51.94 | 2.24 | 342 | 21.1 | 0.766 | 7.6572 | 20.575 | 293.725 | 632.934 | 2.2919 | 1.1904 | 0.78242 | 330.2061 | 316.9979 | 331.488 | 19.7416 | 292.8916 | 0.1973 | 400.362 | 3.3336 | -80.9327 | 0.014593 | 0.39884 | 0.39884 | [5 empty] | 0.1493 | 67.3621 | 2.8068 | 2.2735 | 7.6983 | 0.32076 | 1.9527 | 0.19527 | 0 | 20.575 | 2.5721 | 2.4228 | 1.2584 | 0.48268 | 0.0013408 |  |  | 2.5729 | 0.078108 | 0.51479 | 0.5426 | 0.00143 | 0.0015072
2019-10-04 11:51 | 363590 | 13.51 | 22.48 | 786.4 | 99.6 | -103.8 | -14.95 | 25.42 | 298.6 | 686.8 | -88.9 | 0.127 | 682.6 | 84.7 | 597.9 | 346.8 | 435.6 | 20.01 | 52.33 | 1.215 | 191 | 21.35 | 0.771 | 7.7107 | 20.68 | 293.83 | 636.984 | 2.4423 | 1.2781 | 0.79037 | 334.0381 | 320.6766 | 332.928 | 20.7034 | 293.8534 | 0.19751 | 405.8663 | 2.4552 | 1.6738 | 0.012723 | 0.34775 | 0.34775 | [5 empty] | 0.15015 | 67.7931 | 2.8247 | 2.288 | 7.6552 | 0.31897 | 1.9691 | 0.19691 | 0 | 20.68 | 1.3951 | 2.4385 | 1.2761 | 0.49247 | 0.001368 |  |  | 1.3955 | 0.078762 | 0.51157 | 0.54189 | 0.001421 | 0.0015052
2019-10-04 11:51 | 363591 | 13.52 | 22.48 | 790.4 | 100.4 | -103.4 | -14.91 | 25.42 | 298.6 | 690.1 | -88.5 | 0.127 | 687 | 85.4 | 601.5 | 347.2 | 435.7 | 20 | 52.51 | 2.29 | 183 | 21.2 | 0.775 | 7.7479 | 20.6 | 293.75 | 640.224 | 2.3577 | 1.2381 | 0.78681 | 332.1727 | 318.8858 | 333.312 | 20.1683 | 293.3183 | 0.19735 | 402.8081 | 3.3706 | -42.389 | 0.013872 | 0.37913 | 0.37913 | [5 empty] | 0.14951 | 68.1379 | 2.8391 | 2.2997 | 7.6293 | 0.31789 | 1.9818 | 0.19818 | 0 | 20.6 | 2.6295 | 2.4266 | 1.2742 | 0.48744 | 0.001354 |  |  | 2.6303 | 0.079271 | 0.52044 | 0.54858 | 0.0014457 | 0.0015238
2019-10-04 11:51 | 363592 | 13.51 | 22.49 | 795.2 | 101.6 | -101.8 | -15.72 | 25.41 | 298.6 | 693.7 | -86.1 | 0.128 | 693.5 | 85.8 | 607.6 | 348.7 | 434.8 | 19.99 | 51.19 | 1.69 | 210 | 20.95 | 0.78 | 7.8005 | 20.47 | 293.62 | 644.112 | 2.3906 | 1.2237 | 0.78555 | 331.0545 | 317.8123 | 334.752 | 20.3661 | 293.5161 | 0.19709 | 403.9764 | 2.8956 | -8.7642 | 0.013205 | 0.36091 | 0.36091 | [5 empty] | 0.14846 | 68.5517 | 2.8563 | 2.3136 | 7.4224 | 0.30927 | 2.0044 | 0.20044 | 0 | 20.47 | 1.9406 | 2.4072 | 1.2322 | 0.49631 | 0.0013786 |  |  | 1.9411 | 0.080174 | 0.52232 | 0.55196 | 0.0014509 | 0.0015332
2019-10-04 11:52 | 363593 | 13.5 | 22.49 | 798.7 | 102.2 | -101.8 | -17.39 | 25.4 | 298.5 | 696.5 | -84.4 | 0.128 | 696.9 | 84.8 | 612.1 | 348.6 | 433.1 | 19.97 | 50.69 | 0.69 | 55.5 | 21 | 0.783 | 7.8269 | 20.485 | 293.635 | 646.947 | 2.4182 | 1.2258 | 0.78573 | 331.2 | 317.952 | 334.656 | 20.5399 | 293.6899 | 0.19712 | 404.9709 | 1.8502 | 2.9597 | 0.012979 | 0.35473 | 0.35473 | [5 empty] | 0.14858 | 68.8534 | 2.8689 | 2.3238 | 7.2845 | 0.30352 | 2.0203 | 0.20203 | 0 | 20.485 | 0.7923 | 2.4094 | 1.2213 | 0.50728 | 0.0014091 |  |  | 0.79253 | 0.080811 | 0.519 | 0.5513 | 0.0014417 | 0.0015314
2019-10-04 11:52 | 363594 | 13.52 | 22.49 | 802 | 102.4 | -101.3 | -16.94 | 25.4 | 298.6 | 699.2 | -84.3 | 0.128 | 700.3 | 85.4 | 614.8 | 349.2 | 433.5 | 19.95 | 51.68 | 0.925 | 173 | 21.35 | 0.785 | 7.8472 | 20.65 | 293.8 | 649.62 | 2.3863 | 1.2332 | 0.78635 | 332.2049 | 318.9167 | 335.232 | 20.3524 | 293.5024 | 0.19745 | 403.8541 | 2.1422 | -18.5721 | 0.013565 | 0.37075 | 0.37075 | [5 empty] | 0.14991 | 69.1379 | 2.8807 | 2.3334 | 7.2672 | 0.3028 | 2.0306 | 0.20306 | 0 | 20.65 | 1.0621 | 2.434 | 1.2579 | 0.50878 | 0.0014133 |  |  | 1.0625 | 0.081224 | 0.52416 | 0.55612 | 0.001456 | 0.0015448
2019-10-04 11:52 | 363595 | 13.5 | 22.5 | 803 | 102.3 | -100.7 | -15.34 | 25.42 | 298.6 | 700.7 | -85.3 | 0.127 | 702.3 | 87 | 615.4 | 349.9 | 435.2 | 19.94 | 52.26 | 0.21 | 95 | 21.8 | 0.786 | 7.8579 | 20.87 | 294.02 | 650.43 | 2.4505 | 1.2806 | 0.79052 | 334.968 | 321.5693 | 335.904 | 20.7679 | 293.9179 | 0.19789 | 406.1933 | 1.0207 | -3.0368 | 0.013194 | 0.36061 | 0.36061 | [5 empty] | 0.15169 | 69.2241 | 2.8843 | 2.3363 | 7.3534 | 0.30639 | 2.0299 | 0.20299 | 0 | 20.87 | 0.24113 | 2.4672 | 1.2894 | 0.51656 | 0.0014349 |  |  | 0.24121 | 0.081197 | 0.52028 | 0.55425 | 0.0014452 | 0.0015396
2019-10-04 11:52 | 363596 | 13.51 | 22.5 | 805 | 102.6 | -100.2 | -13.31 | 25.46 | 298.6 | 702.5 | -86.9 | 0.127 | 704.9 | 89.3 | 615.6 | 350.6 | 437.5 | 19.94 | 52.2 | 0.335 | 164 | 22.15 | 0.788 | 7.876 | 21.045 | 294.195 | 652.05 | 2.4872 | 1.2983 | 0.792 | 336.3962 | 322.9403 | 336.576 | 21.0043 | 294.1543 | 0.19825 | 407.5166 | 1.2892 | -1.5267 | 0.013182 | 0.36028 | 0.36028 | [5 empty] | 0.15313 | 69.3966 | 2.8915 | 2.3421 | 7.4914 | 0.31214 | 2.03 | 0.203 | 0 | 21.045 | 0.38467 | 2.4939 | 1.3018 | 0.51706 | 0.0014363 |  |  | 0.38478 | 0.0812 | 0.52291 | 0.55664 | 0.0014525 | 0.0015462
2019-10-04 11:52 | 363597 | 13.51 | 22.5 | 808 | 103.6 | -99.5 | -12.92 | 25.5 | 298.6 | 704.6 | -86.6 | 0.128 | 708.7 | 90.7 | 618 | 351.5 | 438.1 | 19.94 | 53.98 | 0.745 | 233.5 | 21.8 | 0.791 | 7.9058 | 20.87 | 294.02 | 654.48 | 2.6012 | 1.4041 | 0.80099 | 339.4063 | 325.8301 | 337.44 | 21.6647 | 294.8147 | 0.19789 | 411.3632 | 1.9225 | 44.5053 | 0.012128 | 0.33147 | 0.33147 | [5 empty] | 0.15169 | 69.6552 | 2.9023 | 2.3509 | 7.4655 | 0.31106 | 2.0398 | 0.20398 | 0 | 20.87 | 0.85545 | 2.4672 | 1.3318 | 0.5129 | 0.0014247 |  |  | 0.85571 | 0.081592 | 0.52547 | 0.55817 | 0.0014596 | 0.0015505
2019-10-04 11:52 | 363598 | 13.51 | 22.51 | 811 | 104.4 | -98.6 | -15.1 | 25.52 | 298.7 | 706.5 | -83.5 | 0.129 | 712.3 | 89.3 | 623 | 352.5 | 436.1 | 19.94 | 51.89 | 0.585 | 69.5 | 21.45 | 0.793 | 7.9348 | 20.695 | 293.845 | 656.91 | 2.7023 | 1.4022 | 0.80091 | 338.5624 | 325.0199 | 338.4 | 22.224 | 295.374 | 0.19754 | 414.613 | 1.7036 | 75.88 | 0.011421 | 0.31216 | 0.31216 | [5 empty] | 0.15027 | 69.9138 | 2.9131 | 2.3596 | 7.2069 | 0.30029 | 2.0593 | 0.20593 | 0 | 20.695 | 0.67173 | 2.4408 | 1.2665 | 0.51871 | 0.0014409 |  |  | 0.67193 | 0.082372 | 0.52888 | 0.56221 | 0.0014691 | 0.0015617
2019-10-04 11:53 | 363599 | 13.51 | 22.51 | 813 | 104.6 | -97.9 | -14.83 | 25.54 | 298.7 | 708.2 | -83.1 | 0.129 | 714.9 | 89.8 | 625.1 | 353.4 | 436.5 | 19.96 | 51.58 | 1.925 | 226.5 | 21.45 | 0.795 | 7.9535 | 20.705 | 293.855 | 658.53 | 2.5668 | 1.3239 | 0.79435 | 335.8368 | 322.4033 | 339.264 | 21.4517 | 294.6017 | 0.19756 | 410.1671 | 3.0904 | 67.2225 | 0.011774 | 0.3218 | 0.3218 | [5 empty] | 0.15035 | 70.0862 | 2.9203 | 2.3654 | 7.1638 | 0.29849 | 2.0669 | 0.20669 | 0 | 20.705 | 2.2104 | 2.4423 | 1.2597 | 0.51004 | 0.0014168 |  |  | 2.2111 | 0.082677 | 0.53974 | 0.56994 | 0.0014993 | 0.0015832
2019-10-04 11:53 | 363600 | 13.51 | 22.51 | 816 | 105.1 | -96.4 | -13.91 | 25.56 | 298.7 | 711.1 | -82.5 | 0.129 | 719.7 | 91.2 | 628.6 | 355 | 437.5 | 19.97 | 51.94 | 1.575 | 334 | 21.3 | 0.799 | 7.9884 | 20.635 | 293.785 | 660.96 | 2.5673 | 1.3334 | 0.79519 | 335.8713 | 322.4365 | 340.8 | 21.4491 | 294.5991 | 0.19742 | 410.1651 | 2.7953 | 66.2946 | 0.011885 | 0.32482 | 0.32482 | [5 empty] | 0.14979 | 70.3448 | 2.931 | 2.3741 | 7.1121 | 0.29634 | 2.0778 | 0.20778 | 0 | 20.635 | 1.8085 | 2.4318 | 1.2631 | 0.51356 | 0.0014266 |  |  | 1.809 | 0.083112 | 0.53873 | 0.56983 | 0.0014965 | 0.0015829
2019-10-04 11:53 | 363601 | 13.51 | 22.52 | 819 | 105.6 | -96.8 | -15.8 | 25.56 | 298.7 | 713.5 | -81 | 0.129 | 722.3 | 89.8 | 632.5 | 354.6 | 435.6 | 19.98 | 49.99 | 1.77 | 350.5 | 21.3 | 0.802 | 8.0164 | 20.64 | 293.79 | 663.39 | 2.544 | 1.2718 | 0.78982 | 333.6263 | 320.2812 | 340.416 | 21.313 | 294.463 | 0.19743 | 409.381 | 2.9633 | 58.0917 | 0.012134 | 0.33165 | 0.33165 | [5 empty] | 0.14983 | 70.6034 | 2.9418 | 2.3829 | 6.9828 | 0.29095 | 2.0919 | 0.20919 | 0 | 20.64 | 2.0324 | 2.4325 | 1.216 | 0.51811 | 0.0014392 |  |  | 2.033 | 0.083677 | 0.54623 | 0.5771 | 0.0015173 | 0.0016031
2019-10-04 11:53 | 363602 | 13.52 | 22.52 | 822 | 106 | -95.7 | -14.9 | 25.58 | 298.7 | 715.6 | -80.8 | 0.129 | 725.9 | 91.1 | 634.8 | 355.8 | 436.6 | 20 | 51.31 | 1.9 | 344.5 | 21.35 | 0.804 | 8.0447 | 20.675 | 293.825 | 665.82 | 2.5455 | 1.3061 | 0.79282 | 335.0535 | 321.6514 | 341.568 | 21.3243 | 294.4743 | 0.1975 | 409.4397 | 3.0702 | 58.0732 | 0.012214 | 0.33384 | 0.33384 | [5 empty] | 0.15011 | 70.8621 | 2.9526 | 2.3916 | 6.9655 | 0.29023 | 2.1014 | 0.21014 | 0 | 20.675 | 2.1817 | 2.4378 | 1.2508 | 0.51745 | 0.0014374 |  |  | 2.1823 | 0.084055 | 0.54727 | 0.57801 | 0.0015202 | 0.0016056
2019-10-04 11:53 | 363603 | 13.52 | 22.52 | 824 | 106.6 | -94.4 | -12.36 | 25.59 | 298.7 | 717.6 | -82.1 | 0.129 | 729.8 | 94.2 | 635.6 | 357.2 | 439.2 | 20 | 53.49 | 1.765 | 322.5 | 21.45 | 0.807 | 8.0686 | 20.725 | 293.875 | 667.44 | 2.5584 | 1.3685 | 0.79811 | 337.5175 | 324.0168 | 342.912 | 21.4039 | 294.5539 | 0.1976 | 409.888 | 2.9592 | 58.5205 | 0.012261 | 0.33512 | 0.33512 | [5 empty] | 0.15052 | 71.0345 | 2.9598 | 2.3974 | 7.069 | 0.29454 | 2.1029 | 0.21029 | 0 | 20.725 | 2.0267 | 2.4453 | 1.308 | 0.51598 | 0.0014333 |  |  | 2.0273 | 0.084115 | 0.54383 | 0.57493 | 0.0015106 | 0.001597
2019-10-04 11:53 | 363604 | 13.52 | 22.53 | 827 | 106.8 | -95.2 | -12.49 | 25.6 | 298.7 | 720.2 | -82.7 | 0.129 | 731.8 | 94.3 | 637.5 | 356.5 | 439.2 | 20.02 | 53.86 | 1.185 | 86 | 21.5 | 0.81 | 8.0992 | 20.76 | 293.91 | 669.87 | 2.5534 | 1.3753 | 0.79866 | 337.9123 | 324.3958 | 342.24 | 21.3776 | 294.5276 | 0.19767 | 409.7298 | 2.4247 | 43.621 | 0.012642 | 0.34551 | 0.34551 | [5 empty] | 0.1508 | 71.2931 | 2.9705 | 2.4061 | 7.1293 | 0.29705 | 2.1091 | 0.21091 | 0 | 20.76 | 1.3607 | 2.4506 | 1.3199 | 0.52308 | 0.001453 |  |  | 1.3611 | 0.084364 | 0.54286 | 0.57546 | 0.0015079 | 0.0015985
2019-10-04 11:54 | 363605 | 13.51 | 22.53 | 830 | 107.4 | -94.5 | -12.34 | 25.62 | 298.8 | 722.8 | -82.2 | 0.129 | 735.7 | 95.1 | 640.6 | 357.3 | 439.4 | 20.04 | 51.1 | 2.145 | 342.5 | 21.1 | 0.813 | 8.1268 | 20.57 | 293.72 | 672.3 | 2.5647 | 1.3106 | 0.79325 | 334.7557 | 321.3655 | 343.008 | 21.4292 | 294.5792 | 0.19729 | 410.0622 | 3.2622 | 81.6472 | 0.011846 | 0.32377 | 0.32377 | [5 empty] | 0.14926 | 71.5517 | 2.9813 | 2.4149 | 7.0776 | 0.2949 | 2.12 | 0.212 | 0 | 20.57 | 2.463 | 2.4221 | 1.2377 | 0.51844 | 0.0014401 |  |  | 2.4637 | 0.084799 | 0.55169 | 0.58208 | 0.0015325 | 0.0016169
2019-10-04 11:54 | 363606 | 13.51 | 22.53 | 832 | 107.8 | -92.9 | -11.88 | 25.63 | 298.8 | 724.3 | -81.1 | 0.13 | 739.2 | 95.9 | 643.3 | 358.9 | 440 | 20.05 | 51.6 | 1.215 | 346 | 21.4 | 0.815 | 8.1494 | 20.725 | 293.875 | 673.92 | 2.5048 | 1.2925 | 0.79162 | 334.7717 | 321.3808 | 344.544 | 21.0862 | 294.2362 | 0.1976 | 408.0591 | 2.4552 | 25.8298 | 0.013226 | 0.36148 | 0.36148 | [5 empty] | 0.15052 | 71.7241 | 2.9885 | 2.4207 | 6.9914 | 0.29131 | 2.1294 | 0.21294 | 0 | 20.725 | 1.3951 | 2.4453 | 1.2618 | 0.52947 | 0.0014708 |  |  | 1.3955 | 0.085175 | 0.54998 | 0.58279 | 0.0015277 | 0.0016189
2019-10-04 11:54 | 363607 | 13.51 | 22.54 | 834 | 107.8 | -93.6 | -12.5 | 25.64 | 298.8 | 725.8 | -81.1 | 0.129 | 740 | 95.3 | 644.7 | 358.3 | 439.4 | 20.06 | 52.24 | 0.25 | 172 | 21.95 | 0.816 | 8.1592 | 21.005 | 294.155 | 675.54 | 2.5817 | 1.3487 | 0.79634 | 338.0546 | 324.5324 | 343.968 | 21.5621 | 294.7121 | 0.19817 | 410.7457 | 1.1137 | 18.0739 | 0.013364 | 0.36526 | 0.36526 | [5 empty] | 0.1528 | 71.8966 | 2.9957 | 2.4265 | 6.9914 | 0.29131 | 2.1352 | 0.21352 | 0 | 21.005 | 0.28706 | 2.4878 | 1.2996 | 0.54359 | 0.00151 |  |  | 0.28715 | 0.085408 | 0.54822 | 0.58392 | 0.0015228 | 0.001622
2019-10-04 11:54 | 363608 | 13.52 | 22.54 | 836 | 108.1 | -92.1 | -11.71 | 25.67 | 298.8 | 728.3 | -80.4 | 0.129 | 744.2 | 96.4 | 647.8 | 359.9 | 440.4 | 20.06 | 52.05 | 0.35 | 205.5 | 21.9 | 0.819 | 8.1878 | 20.98 | 294.13 | 677.16 | 2.6959 | 1.4032 | 0.80088 | 339.8643 | 326.2697 | 345.504 | 22.211 | 295.361 | 0.19812 | 414.4955 | 1.3177 | 47.2535 | 0.01269 | 0.34685 | 0.34685 | [5 empty] | 0.15259 | 72.069 | 3.0029 | 2.4323 | 6.9397 | 0.28915 | 2.1432 | 0.21432 | 0 | 20.98 | 0.40189 | 2.484 | 1.2929 | 0.5442 | 0.0015117 |  |  | 0.40201 | 0.085727 | 0.55064 | 0.58617 | 0.0015296 | 0.0016282
2019-10-04 11:54 | 363609 | 13.51 | 22.55 | 839 | 108.3 | -91.6 | -10.14 | 25.71 | 298.9 | 730.9 | -81.5 | 0.129 | 747.6 | 98.1 | 649.4 | 360.7 | 442.2 | 20.08 | 54.69 | 0.81 | 207 | 22.35 | 0.821 | 8.2148 | 21.215 | 294.365 | 679.59 | 2.6674 | 1.4588 | 0.80525 | 342.8134 | 329.1008 | 346.272 | 22.0703 | 295.2203 | 0.19859 | 413.6426 | 2.0046 | 49.946 | 0.012721 | 0.34769 | 0.34769 | [5 empty] | 0.15453 | 72.3276 | 3.0136 | 2.4411 | 7.0259 | 0.29274 | 2.1483 | 0.21483 | 0 | 21.215 | 0.93009 | 2.52 | 1.3782 | 0.54065 | 0.0015018 |  |  | 0.93037 | 0.085932 | 0.5548 | 0.58928 | 0.0015411 | 0.0016369
2019-10-04 11:54 | 363610 | 13.51 | 22.55 | 843 | 108.9 | -90.7 | -9.43 | 25.75 | 298.9 | 734.2 | -81.2 | 0.129 | 752.4 | 99.5 | 652.9 | 361.9 | 443.2 | 20.1 | 55.85 | 0.83 | 156 | 22.45 | 0.826 | 8.2555 | 21.275 | 294.425 | 682.83 | 2.7017 | 1.5089 | 0.80912 | 344.7423 | 330.9526 | 347.424 | 22.2671 | 295.4171 | 0.19871 | 414.7709 | 2.0292 | 58.6465 | 0.012598 | 0.34432 | 0.34432 | [5 empty] | 0.15503 | 72.6724 | 3.028 | 2.4527 | 7.0086 | 0.29203 | 2.1607 | 0.21607 | 0 | 21.275 | 0.95305 | 2.5293 | 1.4126 | 0.54297 | 0.0015082 |  |  | 0.95334 | 0.086427 | 0.55748 | 0.59215 | 0.0015486 | 0.0016449
2019-10-04 11:55 | 363611 | 13.51 | 22.55 | 847 | 109.8 | -90.1 | -11.97 | 25.79 | 298.9 | 736.9 | -78.09 | 0.13 | 756.7 | 97.9 | 658.8 | 362.8 | 440.8 | 20.13 | 51.74 | 0.56 | 142 | 22.2 | 0.829 | 8.2931 | 21.165 | 294.315 | 686.07 | 2.8458 | 1.4724 | 0.80634 | 343.044 | 329.3223 | 348.288 | 23.041 | 296.191 | 0.19849 | 419.2639 | 1.6668 | 91.0865 | 0.011855 | 0.32402 | 0.32402 | [5 empty] | 0.15411 | 73.0172 | 3.0424 | 2.4643 | 6.7241 | 0.28017 | 2.1842 | 0.21842 | 0 | 21.165 | 0.64302 | 2.5123 | 1.2999 | 0.55372 | 0.0015381 |  |  | 0.64322 | 0.087366 | 0.56396 | 0.59968 | 0.0015666 | 0.0016658
2019-10-04 11:55 | 363612 | 13.51 | 22.56 | 852 | 110.5 | -88.8 | -12.27 | 25.83 | 299 | 741.1 | -76.53 | 0.13 | 762.9 | 98.3 | 664.6 | 364.2 | 440.8 | 20.16 | 51.07 | 0.33 | 241 | 22.3 | 0.834 | 8.3407 | 21.23 | 294.38 | 690.12 | 2.8018 | 1.4309 | 0.80302 | 341.9345 | 328.2572 | 349.632 | 22.8118 | 295.9618 | 0.19862 | 417.9299 | 1.2795 | 58.957 | 0.012735 | 0.34805 | 0.34805 | [5 empty] | 0.15465 | 73.4483 | 3.0603 | 2.4789 | 6.6034 | 0.27514 | 2.2037 | 0.22037 | 0 | 21.23 | 0.37892 | 2.5224 | 1.2882 | 0.56217 | 0.0015616 |  |  | 0.37904 | 0.088149 | 0.5684 | 0.60515 | 0.0015789 | 0.001681
2019-10-04 11:55 | 363613 | 13.51 | 22.56 | 857 | 110.8 | -87.6 | -10 | 25.87 | 299 | 746.2 | -77.64 | 0.129 | 769.4 | 100.8 | 668.6 | 365.6 | 443.3 | 20.19 | 56.16 | 0.53 | 199 | 22.65 | 0.839 | 8.3936 | 21.42 | 294.57 | 694.17 | 2.7854 | 1.5643 | 0.81324 | 347.1827 | 333.2953 | 350.976 | 22.7386 | 295.8886 | 0.19901 | 417.4782 | 1.6216 | 62.2843 | 0.012792 | 0.34961 | 0.34961 | [5 empty] | 0.15623 | 73.8793 | 3.0783 | 2.4934 | 6.6983 | 0.27909 | 2.2143 | 0.22143 | 0 | 21.42 | 0.60858 | 2.5519 | 1.4331 | 0.56158 | 0.00156 |  |  | 0.60876 | 0.088573 | 0.57135 | 0.60781 | 0.0015871 | 0.0016884
2019-10-04 11:55 | 363614 | 13.51 | 22.56 | 864 | 112 | -86.5 | -9.14 | 25.91 | 299.1 | 751.7 | -77.34 | 0.13 | 777.2 | 102.8 | 674.4 | 367.1 | 444.4 | 20.23 | 53.56 | 1.01 | 343 | 22.3 | 0.847 | 8.466 | 21.265 | 294.415 | 699.84 | 3.023 | 1.6191 | 0.81732 | 348.1905 | 334.2629 | 352.416 | 23.9593 | 297.1093 | 0.19869 | 424.5671 | 2.2385 | 175.6911 | 0.010226 | 0.2795 | 0.2795 | [5 empty] | 0.15494 | 74.4828 | 3.1034 | 2.5138 | 6.6638 | 0.27766 | 2.2361 | 0.22361 | 0 | 21.265 | 1.1597 | 2.5278 | 1.3539 | 0.56002 | 0.0015556 |  |  | 1.1601 | 0.089445 | 0.578 | 0.61337 | 0.0016056 | 0.0017038
2019-10-04 11:55 | 363615 | 13.51 | 22.57 | 870 | 112.9 | -85 | -8.6 | 25.95 | 299.1 | 757.2 | -76.36 | 0.13 | 785.1 | 104.3 | 680.8 | 368.8 | 445.2 | 20.27 | 53.62 | 0.925 | 196.5 | 22.55 | 0.853 | 8.5285 | 21.41 | 294.56 | 704.7 | 2.8873 | 1.5482 | 0.81205 | 346.6239 | 332.759 | 354.048 | 23.2794 | 296.4294 | 0.19899 | 420.6145 | 2.1422 | 116.655 | 0.011798 | 0.32246 | 0.32246 | [5 empty] | 0.15615 | 75 | 3.125 | 2.5312 | 6.5862 | 0.27443 | 2.2568 | 0.22568 | 0 | 21.41 | 1.0621 | 2.5503 | 1.3675 | 0.56754 | 0.0015765 |  |  | 1.0625 | 0.090273 | 0.58425 | 0.62028 | 0.0016229 | 0.001723
2019-10-04 11:55 | 363616 | 13.52 | 22.57 | 877 | 113.9 | -83.9 | -9.11 | 25.99 | 299.1 | 763.1 | -74.79 | 0.13 | 793 | 104.8 | 688.3 | 370.1 | 444.9 | 20.31 | 52.64 | 0.96 | 216.5 | 21.9 | 0.86 | 8.5968 | 21.105 | 294.255 | 710.37 | 2.9085 | 1.531 | 0.81088 | 344.6932 | 330.9055 | 355.296 | 23.3641 | 296.5141 | 0.19837 | 421.1383 | 2.1824 | 143.6176 | 0.011333 | 0.30974 | 0.30974 | [5 empty] | 0.15362 | 75.6034 | 3.1501 | 2.5516 | 6.4483 | 0.26868 | 2.2829 | 0.22829 | 0 | 21.105 | 1.1023 | 2.5031 | 1.3176 | 0.57052 | 0.0015848 |  |  | 1.1027 | 0.091318 | 0.58809 | 0.62423 | 0.0016336 | 0.001734
2019-10-04 11:56 | 363617 | 13.51 | 22.58 | 883 | 114.8 | -82.2 | -8.74 | 26.02 | 299.2 | 768.4 | -73.45 | 0.13 | 801 | 106 | 695 | 372 | 445.5 | 20.34 | 53.05 | 0.43 | 265 | 22.35 | 0.866 | 8.6623 | 21.345 | 294.495 | 715.23 | 2.8916 | 1.534 | 0.81101 | 345.8744 | 332.0395 | 357.12 | 23.2966 | 296.4466 | 0.19885 | 420.7218 | 1.4606 | 83.0334 | 0.012864 | 0.3516 | 0.3516 | [5 empty] | 0.15561 | 76.1207 | 3.1717 | 2.5691 | 6.3362 | 0.26401 | 2.3051 | 0.23051 | 0 | 21.345 | 0.49375 | 2.5402 | 1.3476 | 0.58611 | 0.0016281 |  |  | 0.4939 | 0.092203 | 0.59446 | 0.63267 | 0.0016513 | 0.0017574
2019-10-04 11:56 | 363618 | 13.51 | 22.58 | 890 | 115.4 | -81.8 | -8.21 | 26.04 | 299.2 | 774.9 | -73.62 | 0.13 | 809 | 107.2 | 701.3 | 372.5 | 446.1 | 20.37 | 53.88 | 0.72 | 319 | 22.7 | 0.874 | 8.7369 | 21.535 | 294.685 | 720.9 | 3.107 | 1.6741 | 0.82113 | 351.095 | 337.0512 | 357.6 | 24.3963 | 297.5463 | 0.19924 | 427.0811 | 1.89 | 157.5286 | 0.011174 | 0.3054 | 0.3054 | [5 empty] | 0.1572 | 76.7241 | 3.1968 | 2.5894 | 6.3448 | 0.26437 | 2.3251 | 0.23251 | 0 | 21.535 | 0.82674 | 2.5699 | 1.3847 | 0.58785 | 0.0016329 |  |  | 0.82699 | 0.093003 | 0.60147 | 0.63927 | 0.0016708 | 0.0017757
2019-10-04 11:56 | 363619 | 13.52 | 22.58 | 897 | 116.1 | -81.3 | -6.769 | 26.08 | 299.2 | 781.2 | -74.5 | 0.129 | 816 | 109.3 | 706.7 | 373.3 | 447.8 | 20.42 | 53.69 | 0.815 | 205.5 | 22.4 | 0.881 | 8.8126 | 21.41 | 294.56 | 726.57 | 3.0996 | 1.6642 | 0.82048 | 350.225 | 336.216 | 358.368 | 24.3495 | 297.4995 | 0.19899 | 426.8172 | 2.0108 | 172.1795 | 0.010994 | 0.30049 | 0.30049 | [5 empty] | 0.15615 | 77.3276 | 3.222 | 2.6098 | 6.4224 | 0.2676 | 2.3422 | 0.23422 | 0 | 21.41 | 0.93583 | 2.5503 | 1.3693 | 0.5891 | 0.0016364 |  |  | 0.93611 | 0.093688 | 0.60451 | 0.64223 | 0.0016792 | 0.001784
2019-10-04 11:56 | 363620 | 13.52 | 22.59 | 902 | 116.9 | -80.7 | -6.332 | 26.12 | 299.3 | 784.8 | -74.39 | 0.13 | 821 | 110.6 | 710.4 | 374.1 | 448.5 | 20.46 | 51.71 | 0.65 | 209 | 22.5 | 0.886 | 8.8561 | 21.48 | 294.63 | 730.62 | 2.9407 | 1.5206 | 0.80994 | 346.0531 | 332.211 | 359.136 | 23.5617 | 296.7117 | 0.19913 | 422.2437 | 1.7958 | 108.8978 | 0.012638 | 0.34542 | 0.34542 | [5 empty] | 0.15674 | 77.7586 | 3.2399 | 2.6244 | 6.4138 | 0.26724 | 2.3571 | 0.23571 | 0 | 21.48 | 0.74637 | 2.5613 | 1.3244 | 0.5975 | 0.0016597 |  |  | 0.74659 | 0.094284 | 0.61009 | 0.64858 | 0.0016947 | 0.0018016
2019-10-04 11:56 | 363621 | 13.53 | 22.59 | 912 | 118.2 | -80.8 | -6.935 | 26.17 | 299.3 | 793.6 | -73.88 | 0.13 | 831 | 111.3 | 719.7 | 374.3 | 448.2 | 20.51 | 52.89 | 1.155 | 200 | 22.85 | 0.895 | 8.9544 | 21.68 | 294.83 | 738.72 | 2.9475 | 1.5589 | 0.81274 | 348.196 | 334.2681 | 359.328 | 23.6135 | 296.7635 | 0.19953 | 422.5216 | 2.3938 | 134.8264 | 0.012233 | 0.33435 | 0.33435 | [5 empty] | 0.15842 | 78.6207 | 3.2759 | 2.6534 | 6.3707 | 0.26545 | 2.388 | 0.2388 | 0 | 21.68 | 1.3262 | 2.5928 | 1.3713 | 0.59841 | 0.0016623 |  |  | 1.3266 | 0.09552 | 0.61983 | 0.65749 | 0.0017217 | 0.0018264
2019-10-04 11:56 | 363622 | 13.51 | 22.6 | 918 | 119.5 | -80.1 | -7.383 | 26.21 | 299.4 | 798.8 | -72.77 | 0.13 | 838 | 112.1 | 726 | 375.2 | 448 | 20.55 | 51.71 | 1.09 | 59.5 | 22.75 | 0.902 | 9.0168 | 21.65 | 294.8 | 743.58 | 3.0103 | 1.5566 | 0.81258 | 347.9855 | 334.066 | 360.192 | 23.929 | 297.079 | 0.19947 | 424.3586 | 2.3255 | 154.3836 | 0.011879 | 0.32466 | 0.32466 | [5 empty] | 0.15817 | 79.1379 | 3.2974 | 2.6709 | 6.2759 | 0.26149 | 2.4094 | 0.24094 | 0 | 21.65 | 1.2516 | 2.5881 | 1.3383 | 0.6052 | 0.0016811 |  |  | 1.252 | 0.096376 | 0.62577 | 0.66393 | 0.0017382 | 0.0018442
2019-10-04 11:57 | 363623 | 13.51 | 22.6 | 923 | 119.9 | -80.5 | -7.178 | 26.25 | 299.4 | 803 | -73.29 | 0.13 | 842 | 112.7 | 729.7 | 375.1 | 448.4 | 20.58 | 52.32 | 0.46 | 158 | 22.8 | 0.906 | 9.0586 | 21.69 | 294.84 | 747.63 | 2.8299 | 1.4806 | 0.80677 | 345.6837 | 331.8564 | 360.096 | 23 | 296.15 | 0.19955 | 418.9539 | 1.5107 | 57.6472 | 0.014279 | 0.39026 | 0.39026 | [5 empty] | 0.1585 | 79.569 | 3.3154 | 2.6855 | 6.319 | 0.26329 | 2.4222 | 0.24222 | 0 | 21.69 | 0.5282 | 2.5944 | 1.3574 | 0.6184 | 0.0017178 |  |  | 0.52836 | 0.096886 | 0.62769 | 0.66798 | 0.0017436 | 0.0018555
2019-10-04 11:57 | 363624 | 13.52 | 22.61 | 928 | 120.7 | -81.1 | -7.743 | 26.3 | 299.5 | 808 | -73.31 | 0.13 | 847 | 113 | 734.3 | 374.9 | 448.2 | 20.62 | 55.48 | 0.265 | 269.5 | 22.9 | 0.911 | 9.109 | 21.76 | 294.91 | 751.68 | 2.8802 | 1.598 | 0.81559 | 349.7952 | 335.8034 | 359.904 | 23.2719 | 296.4219 | 0.1997 | 420.5249 | 1.1466 | 50.4997 | 0.014492 | 0.39609 | 0.39609 | [5 empty] | 0.1591 | 80 | 3.3333 | 2.7 | 6.319 | 0.26329 | 2.4367 | 0.24367 | 0 | 21.76 | 0.30429 | 2.6055 | 1.4455 | 0.62542 | 0.0017373 |  |  | 0.30438 | 0.097468 | 0.6309 | 0.67211 | 0.0017525 | 0.001867
2019-10-04 11:57 | 363625 | 13.52 | 22.61 | 864 | 110.6 | -81.5 | -7.72 | 26.36 | 299.5 | 753.8 | -73.81 | 0.128 | 782.9 | 102.9 | 680 | 374.7 | 448.5 | 20.67 | 51.46 | 0.405 | 320.5 | 22.65 | 0.85 | 8.5049 | 21.66 | 294.81 | 699.84 | 3.0807 | 1.5853 | 0.81471 | 348.9422 | 334.9845 | 359.712 | 24.279 | 297.429 | 0.19949 | 426.3915 | 1.4175 | 108.1447 | 0.011878 | 0.32465 | 0.32465 | [5 empty] | 0.15825 | 74.4828 | 3.1034 | 2.5138 | 6.3621 | 0.26509 | 2.2487 | 0.22487 | 0 | 21.66 | 0.46504 | 2.5896 | 1.3326 | 0.57654 | 0.0016015 |  |  | 0.46518 | 0.089948 | 0.58421 | 0.62176 | 0.0016228 | 0.0017271
2019-10-04 11:57 | 363626 | 13.51 | 22.62 | 834 | 106.3 | -82.2 | -8.5 | 26.41 | 299.6 | 727.9 | -73.73 | 0.127 | 752 | 97.8 | 654.1 | 374.4 | 448.1 | 20.72 | 54.7 | 0.76 | 151.5 | 22.6 | 0.824 | 8.2447 | 21.66 | 294.81 | 675.54 | 2.974 | 1.6268 | 0.81772 | 350.2315 | 336.2223 | 359.424 | 23.7468 | 296.8968 | 0.19949 | 423.2983 | 1.9418 | 118.0359 | 0.011168 | 0.30524 | 0.30524 | [5 empty] | 0.15825 | 71.8966 | 2.9957 | 2.4265 | 6.3534 | 0.26473 | 2.1618 | 0.21618 | 0 | 21.66 | 0.87267 | 2.5896 | 1.4165 | 0.54914 | 0.0015254 |  |  | 0.87294 | 0.086471 | 0.56247 | 0.59759 | 0.0015624 | 0.00166
2019-10-04 11:57 | 363627 | 13.53 | 22.62 | 747.5 | 93.8 | -82.1 | -8.31 | 26.46 | 299.6 | 653.7 | -73.77 | 0.126 | 665.4 | 85.5 | 579.9 | 374.8 | 448.6 | 20.76 | 52.34 | 0.575 | 256.5 | 22.35 | 0.732 | 7.316 | 21.555 | 294.705 | 605.475 | 3.0147 | 1.5779 | 0.8142 | 348.2292 | 334.3001 | 359.808 | 23.9432 | 297.0932 | 0.19928 | 424.4496 | 1.689 | 117.4997 | 0.0095778 | 0.26177 | 0.26177 | [5 empty] | 0.15737 | 64.4397 | 2.685 | 2.1748 | 6.3621 | 0.26509 | 1.9098 | 0.19098 | 0 | 21.555 | 0.66025 | 2.5731 | 1.3467 | 0.49076 | 0.0013632 |  |  | 0.66044 | 0.07639 | 0.49994 | 0.53135 | 0.0013887 | 0.001476
2019-10-04 11:57 | 363628 | 13.52 | 22.63 | 632.5 | 77.06 | -83.6 | -10.27 | 26.51 | 299.7 | 555.4 | -73.34 | 0.121 | 548.9 | 66.79 | 482.1 | 373.6 | 446.9 | 20.8 | 51.88 | 0.52 | 119 | 22.25 | 0.603 | 6.033 | 21.525 | 294.675 | 512.325 | 3.0515 | 1.5831 | 0.8146 | 348.2566 | 334.3263 | 358.656 | 24.1235 | 297.2735 | 0.19922 | 425.4986 | 1.6062 | 121.5781 | 0.0073282 | 0.20029 | 0.20029 | [5 empty] | 0.15711 | 54.5259 | 2.2719 | 1.8402 | 6.319 | 0.26329 | 1.577 | 0.1577 | 0 | 21.525 | 0.59709 | 2.5683 | 1.3325 | 0.40994 | 0.0011387 |  |  | 0.59727 | 0.063078 | 0.41691 | 0.44294 | 0.0011581 | 0.0012304
2019-10-04 11:58 | 363629 | 13.52 | 22.63 | 308.2 | 31.88 | -86.1 | -16.84 | 26.54 | 299.7 | 276.4 | -69.22 | 0.103 | 222.2 | 15.04 | 207.1 | 371.3 | 440.5 | 20.83 | 51.02 | 0.65 | 287 | 21.7 | 0.291 | 2.9077 | 21.265 | 294.415 | 249.642 | 2.9788 | 1.5198 | 0.80996 | 345.0518 | 331.2497 | 356.448 | 23.7372 | 296.8872 | 0.19869 | 423.2816 | 1.7958 | 129.3253 | 0.00121 | 0.033072 | 0.033072 | [5 empty] | 0.15494 | 26.569 | 1.107 | 0.8967 | 5.9655 | 0.24856 | 0.64814 | 0.064814 | 0 | 21.265 | 0.74637 | 2.5278 | 1.2897 | 0.18723 | 0.00052008 |  |  | 0.74659 | 0.025926 | 0.19121 | 0.20175 | 0.00053115 | 0.00056043
2019-10-04 11:58 | 363630 | 13.52 | 22.64 | 257.9 | 25.23 | -87.2 | -20.19 | 26.55 | 299.7 | 232.7 | -66.99 | 0.098 | 170.7 | 5.044 | 165.7 | 370.3 | 437.2 | 20.86 | 50.84 | 1.705 | 164.5 | 21.25 | 0.246 | 2.4642 | 21.055 | 294.205 | 208.899 | 2.7893 | 1.4181 | 0.80205 | 340.7118 | 327.0833 | 355.488 | 22.7296 | 295.8796 | 0.19827 | 417.4788 | 2.9084 | 141.8794 | 0.00011377 | 0.0031096 | 0.0031096 | [5 empty] | 0.15321 | 22.2328 | 0.92636 | 0.75036 | 5.7672 | 0.2403 | 0.51005 | 0.051005 | 0 | 21.055 | 1.9578 | 2.4954 | 1.2687 | 0.18484 | 0.00051343 |  |  | 1.9584 | 0.020402 | 0.19443 | 0.20206 | 0.00054008 | 0.00056127
2019-10-04 11:58 | 363631 | 13.51 | 22.64 | 248 | 23.7 | -88.4 | -24.17 | 26.54 | 299.7 | 224.3 | -64.2 | 0.096 | 159.7 | -0.467 | 160.1 | 369 | 433.2 | 20.87 | 48.12 | 0.195 | 203 | 21.45 | 0.238 | 2.3767 | 21.16 | 294.31 | 200.88 | 2.7203 | 1.309 | 0.79289 | 337.2995 | 323.8075 | 354.24 | 22.3614 | 295.5114 | 0.19848 | 415.3357 | 0.98359 | 34.4233 | 0.0023838 | 0.065151 | 0.065151 | [5 empty] | 0.15407 | 21.3793 | 0.8908 | 0.72155 | 5.5345 | 0.2306 | 0.49095 | 0.049095 | 0 | 21.16 | 0.22391 | 2.5116 | 1.2086 | 0.13399 | 0.00037218 |  |  | 0.22398 | 0.019638 | 0.13488 | 0.14314 | 0.00037466 | 0.00039762
2019-10-04 11:58 | 363632 | 13.53 | 22.65 | 243.8 | 22.7 | -89.1 | -25.01 | 26.54 | 299.7 | 221.1 | -64.06 | 0.093 | 154.7 | -2.311 | 157 | 368.3 | 432.4 | 20.87 | 49.64 | 0.7 | 186 | 21.55 | 0.234 | 2.338 | 21.21 | 294.36 | 197.478 | 2.4925 | 1.2373 | 0.78651 | 334.8111 | 321.4187 | 353.568 | 21.049 | 294.199 | 0.19858 | 407.7354 | 1.8636 | -8.7415 | 0.0034401 | 0.094023 | 0.094023 | [5 empty] | 0.15449 | 21.0172 | 0.87572 | 0.70933 | 5.5259 | 0.23024 | 0.47909 | 0.047909 | 0 | 21.21 | 0.80378 | 2.5193 | 1.2506 | 0.14933 | 0.00041482 |  |  | 0.80402 | 0.019164 | 0.15275 | 0.16051 | 0.00042431 | 0.00044585
2019-10-04 11:58 | 363633 | 13.52 | 22.65 | 242.6 | 22.62 | -88.1 | -25.88 | 26.54 | 299.7 | 220 | -62.26 | 0.093 | 154.5 | -3.254 | 157.8 | 369.2 | 431.5 | 20.87 | 49.01 | 0.28 | 110 | 21.25 | 0.234 | 2.3387 | 21.06 | 294.21 | 196.506 | 2.5364 | 1.2431 | 0.78709 | 334.3781 | 321.0029 | 354.432 | 21.3003 | 294.4503 | 0.19828 | 409.2227 | 1.1786 | 8.2513 | 0.0030196 | 0.082529 | 0.082529 | [5 empty] | 0.15325 | 20.9138 | 0.87141 | 0.70584 | 5.3707 | 0.22378 | 0.48206 | 0.048206 | 0 | 21.06 | 0.32151 | 2.4962 | 1.2234 | 0.13464 | 0.000374 |  |  | 0.32161 | 0.019282 | 0.13592 | 0.14397 | 0.00037756 | 0.00039991
2019-10-04 11:58 | 363634 | 13.52 | 22.66 | 242.5 | 22.35 | -88.8 | -26.34 | 26.52 | 299.7 | 220.2 | -62.42 | 0.092 | 153.7 | -3.989 | 157.7 | 368.5 | 430.9 | 20.87 | 52.01 | 1.03 | 197.5 | 21.6 | 0.234 | 2.3429 | 21.235 | 294.385 | 196.425 | 2.4514 | 1.275 | 0.78988 | 336.3613 | 322.9068 | 353.76 | 20.8007 | 293.9507 | 0.19863 | 406.2927 | 2.2606 | -28.6004 | 0.0039026 | 0.10666 | 0.10666 | [5 empty] | 0.15469 | 20.9052 | 0.87105 | 0.70555 | 5.3793 | 0.22414 | 0.48141 | 0.048141 | 0 | 21.235 | 1.1827 | 2.5231 | 1.3123 | 0.15862 | 0.00044061 |  |  | 1.1831 | 0.019256 | 0.16382 | 0.17142 | 0.00045506 | 0.00047617
2019-10-04 11:59 | 363635 | 13.51 | 22.67 | 243.9 | 22.8 | -87.5 | -25.09 | 26.51 | 299.7 | 221.1 | -62.43 | 0.093 | 156.4 | -2.287 | 158.7 | 369.7 | 432.1 | 20.86 | 50.15 | 1.965 | 304 | 21.45 | 0.237 | 2.3716 | 21.155 | 294.305 | 197.559 | 2.465 | 1.2362 | 0.78643 | 334.5275 | 321.1464 | 354.912 | 20.8777 | 294.0277 | 0.19847 | 406.7583 | 3.1223 | -25.2227 | 0.0038673 | 0.1057 | 0.1057 | [5 empty] | 0.15403 | 21.0259 | 0.87608 | 0.70962 | 5.3793 | 0.22414 | 0.48548 | 0.048548 | 0 | 21.155 | 2.2563 | 2.5108 | 1.2592 | 0.1881 | 0.0005225 |  |  | 2.257 | 0.019419 | 0.19911 | 0.20625 | 0.00055307 | 0.00057291
2019-10-04 11:59 | 363636 | 13.52 | 22.67 | 246.6 | 23.43 | -88.4 | -25.6 | 26.47 | 299.6 | 223.2 | -62.81 | 0.095 | 158.2 | -2.167 | 160.4 | 368.5 | 431.4 | 20.85 | 48.91 | 0.785 | 157 | 21.4 | 0.24 | 2.3962 | 21.125 | 294.275 | 199.746 | 2.435 | 1.191 | 0.78226 | 332.6194 | 319.3146 | 353.76 | 20.6917 | 293.8417 | 0.19841 | 405.6908 | 1.9735 | -24.909 | 0.0039078 | 0.10681 | 0.10681 | [5 empty] | 0.15378 | 21.2586 | 0.88578 | 0.71748 | 5.4224 | 0.22593 | 0.49154 | 0.049154 | 0 | 21.125 | 0.90138 | 2.5062 | 1.2258 | 0.15549 | 0.00043191 |  |  | 0.90165 | 0.019662 | 0.15946 | 0.16736 | 0.00044296 | 0.00046488
2019-10-04 11:59 | 363637 | 13.52 | 22.68 | 250.1 | 23.81 | -88.5 | -26.46 | 26.43 | 299.6 | 226.3 | -62.01 | 0.095 | 161.6 | -2.644 | 164.2 | 368.3 | 430.3 | 20.81 | 49.88 | 1.735 | 134.5 | 20.75 | 0.244 | 2.4375 | 20.78 | 293.93 | 202.581 | 2.3298 | 1.1621 | 0.77965 | 329.9583 | 316.76 | 353.568 | 20.0025 | 293.1525 | 0.19771 | 401.8063 | 2.9339 | -66.4488 | 0.0049953 | 0.13653 | 0.13653 | [5 empty] | 0.15096 | 21.5603 | 0.89835 | 0.72766 | 5.3448 | 0.2227 | 0.50496 | 0.050496 | 0 | 20.78 | 1.9922 | 2.4536 | 1.2239 | 0.1848 | 0.00051333 |  |  | 1.9928 | 0.020198 | 0.19462 | 0.20212 | 0.00054062 | 0.00056144
2019-10-04 11:59 | 363638 | 13.51 | 22.68 | 254.6 | 24.14 | -89.5 | -27.77 | 26.39 | 299.5 | 230.4 | -61.76 | 0.095 | 165 | -3.624 | 168.6 | 366.9 | 428.7 | 20.76 | 48.74 | 1.245 | 248 | 20.8 | 0.249 | 2.4906 | 20.78 | 293.93 | 206.226 | 2.3332 | 1.1372 | 0.77724 | 328.938 | 315.7805 | 352.224 | 20.0245 | 293.1745 | 0.19771 | 401.9329 | 2.4853 | -54.6978 | 0.0047787 | 0.13061 | 0.13061 | [5 empty] | 0.15096 | 21.9483 | 0.91451 | 0.74075 | 5.3276 | 0.22198 | 0.51877 | 0.051877 | 0 | 20.78 | 1.4296 | 2.4536 | 1.1959 | 0.17544 | 0.00048732 |  |  | 1.43 | 0.020751 | 0.18238 | 0.19037 | 0.00050661 | 0.00052879
2019-10-04 11:59 | 363639 | 13.52 | 22.69 | 263.7 | 25.29 | -89.7 | -27.55 | 26.34 | 299.5 | 238.4 | -62.18 | 0.096 | 174 | -2.268 | 176.2 | 366.4 | 428.6 | 20.73 | 50.42 | 1.47 | 184 | 21 | 0.258 | 2.5788 | 20.865 | 294.015 | 213.597 | 2.3057 | 1.1625 | 0.77966 | 330.344 | 317.1302 | 351.744 | 19.8525 | 293.0025 | 0.19788 | 400.9177 | 2.7006 | -79.6539 | 0.0055221 | 0.15093 | 0.15093 | [5 empty] | 0.15165 | 22.7328 | 0.9472 | 0.76723 | 5.3621 | 0.22342 | 0.54381 | 0.054381 | 0 | 20.865 | 1.6879 | 2.4665 | 1.2436 | 0.18559 | 0.00051554 |  |  | 1.6884 | 0.021752 | 0.1941 | 0.20234 | 0.00053915 | 0.00056205
2019-10-04 11:59 | 363640 | 13.52 | 22.7 | 282.9 | 27.79 | -90 | -27.45 | 26.28 | 299.4 | 255.1 | -62.51 | 0.098 | 192.9 | 0.339 | 192.6 | 365.8 | 428.3 | 20.7 | 49.5 | 1.12 | 70 | 20.4 | 0.278 | 2.7797 | 20.55 | 293.7 | 229.149 | 2.3359 | 1.1563 | 0.77918 | 328.7265 | 315.5775 | 351.168 | 20.025 | 293.175 | 0.19725 | 401.9974 | 2.3572 | -36.0508 | 0.00485 | 0.13256 | 0.13256 | [5 empty] | 0.1491 | 24.3879 | 1.0162 | 0.82309 | 5.3879 | 0.2245 | 0.5986 | 0.05986 | 0 | 20.55 | 1.286 | 2.4191 | 1.1974 | 0.18781 | 0.00052169 |  |  | 1.2864 | 0.023944 | 0.19461 | 0.20387 | 0.00054059 | 0.00056631
2019-10-04 12:00 | 363641 | 13.51 | 22.7 | 374.5 | 39.65 | -93.2 | -28.71 | 26.22 | 299.4 | 334.8 | -64.49 | 0.105 | 281.3 | 10.95 | 270.3 | 362.2 | 426.7 | 20.66 | 47.75 | 0.43 | 74 | 20.9 | 0.378 | 3.7842 | 20.78 | 293.93 | 303.345 | 2.2607 | 1.0795 | 0.77147 | 326.497 | 313.4371 | 347.712 | 19.5505 | 292.7005 | 0.19771 | 399.2028 | 1.4606 | -52.3134 | 0.0068817 | 0.18808 | 0.18808 | [5 empty] | 0.15096 | 32.2845 | 1.3452 | 1.0896 | 5.5603 | 0.23168 | 0.85792 | 0.085792 | 0 | 20.78 | 0.49375 | 2.4536 | 1.1716 | 0.23132 | 0.00064257 |  |  | 0.4939 | 0.034317 | 0.2347 | 0.24877 | 0.00065193 | 0.00069104
2019-10-04 12:00 | 363642 | 13.53 | 22.71 | 756 | 94.6 | -92.8 | -24.09 | 26.18 | 299.3 | 661.4 | -68.68 | 0.125 | 663.2 | 70.5 | 592.7 | 362.4 | 431.1 | 20.62 | 49.86 | 0.795 | 98 | 21.2 | 0.748 | 7.4808 | 20.91 | 294.06 | 612.36 | 2.2723 | 1.133 | 0.77677 | 329.3225 | 316.1496 | 347.904 | 19.6361 | 292.7861 | 0.19798 | 399.657 | 1.986 | -73.6963 | 0.014351 | 0.39223 | 0.39223 | [5 empty] | 0.15202 | 65.1724 | 2.7155 | 2.1996 | 5.9224 | 0.24677 | 1.9528 | 0.19528 | 0 | 20.91 | 0.91286 | 2.4733 | 1.2332 | 0.49574 | 0.001377 |  |  | 0.91314 | 0.078112 | 0.50863 | 0.53983 | 0.0014129 | 0.0014995
2019-10-04 12:00 | 363643 | 13.51 | 22.72 | 847 | 107.9 | -94 | -22.48 | 26.15 | 299.3 | 738.8 | -71.49 | 0.127 | 752.6 | 85.4 | 667.3 | 361 | 432.5 | 20.59 | 51.07 | 1.18 | 255.5 | 21.05 | 0.842 | 8.4157 | 20.82 | 293.97 | 686.07 | 2.4722 | 1.2626 | 0.78893 | 334.0687 | 320.706 | 346.56 | 20.8967 | 294.0467 | 0.19779 | 406.9471 | 2.4196 | 5.4032 | 0.014034 | 0.38355 | 0.38355 | [5 empty] | 0.15129 | 73.0172 | 3.0424 | 2.4643 | 6.1638 | 0.25682 | 2.2075 | 0.22075 | 0 | 20.82 | 1.3549 | 2.4596 | 1.2561 | 0.54897 | 0.0015249 |  |  | 1.3553 | 0.0883 | 0.5696 | 0.60378 | 0.0015822 | 0.0016772
2019-10-04 12:00 | 363644 | 13.52 | 22.72 | 911 | 117.2 | -94.5 | -21.02 | 26.13 | 299.3 | 793.8 | -73.48 | 0.129 | 816 | 96.2 | 720.3 | 360.4 | 433.9 | 20.56 | 48.09 | 0.86 | 259.5 | 21.4 | 0.899 | 8.9856 | 20.98 | 294.13 | 737.91 | 2.4621 | 1.184 | 0.78166 | 331.7099 | 318.4415 | 345.984 | 20.847 | 293.997 | 0.19812 | 406.6239 | 2.0656 | -7.9999 | 0.015504 | 0.42374 | 0.42374 | [5 empty] | 0.15259 | 78.5345 | 3.2723 | 2.6505 | 6.3362 | 0.26401 | 2.3865 | 0.23865 | 0 | 20.98 | 0.9875 | 2.484 | 1.1945 | 0.59843 | 0.0016623 |  |  | 0.9878 | 0.095461 | 0.61514 | 0.65313 | 0.0017087 | 0.0018142
2019-10-04 12:00 | 363645 | 13.52 | 22.73 | 915 | 117.5 | -95.1 | -17.66 | 26.12 | 299.3 | 797.5 | -77.43 | 0.128 | 820 | 99.8 | 720.1 | 359.7 | 437.2 | 20.53 | 51.85 | 1.035 | 185 | 21.8 | 0.901 | 9.009 | 21.165 | 294.315 | 741.15 | 2.5539 | 1.3242 | 0.7942 | 337.8782 | 324.3631 | 345.312 | 21.4117 | 294.5617 | 0.19849 | 409.8435 | 2.266 | 16.2848 | 0.01494 | 0.40832 | 0.40832 | [5 empty] | 0.15411 | 78.8793 | 3.2866 | 2.6622 | 6.681 | 0.27838 | 2.3838 | 0.23838 | 0 | 21.165 | 1.1884 | 2.5123 | 1.3026 | 0.59407 | 0.0016502 |  |  | 1.1888 | 0.095352 | 0.61363 | 0.6512 | 0.0017045 | 0.0018089
2019-10-04 12:00 | 363646 | 13.52 | 22.73 | 787.7 | 98.5 | -96.7 | -17.01 | 26.12 | 299.3 | 689.2 | -79.72 | 0.125 | 691 | 81.5 | 609.5 | 358.1 | 437.8 | 20.53 | 51.63 | 0.715 | 310.5 | 21.65 | 0.759 | 7.5885 | 21.09 | 294.24 | 638.037 | 2.7144 | 1.4014 | 0.80069 | 340.294 | 326.6823 | 343.776 | 22.323 | 295.473 | 0.19834 | 415.1247 | 1.8834 | 67.6473 | 0.011291 | 0.30859 | 0.30859 | [5 empty] | 0.1535 | 67.9052 | 2.8294 | 2.2918 | 6.8707 | 0.28628 | 2.0055 | 0.20055 | 0 | 21.09 | 0.821 | 2.5008 | 1.2912 | 0.50899 | 0.0014139 |  |  | 0.82125 | 0.080221 | 0.5209 | 0.55325 | 0.0014469 | 0.0015368
2019-10-04 12:01 | 363647 | 13.52 | 22.74 | 525.5 | 60.83 | -98.2 | -17.93 | 26.11 | 299.3 | 464.6 | -80.3 | 0.116 | 427.3 | 42.9 | 384.4 | 356.5 | 436.8 | 20.53 | 48.4 | 2.085 | 175 | 20.9 | 0.528 | 5.2753 | 20.715 | 293.865 | 425.655 | 2.724 | 1.3184 | 0.79387 | 335.679 | 322.2519 | 342.24 | 22.3456 | 295.4956 | 0.19758 | 415.3097 | 3.2162 | 152.7655 | 0.0045208 | 0.12356 | 0.12356 | [5 empty] | 0.15043 | 45.3017 | 1.8876 | 1.5289 | 6.9224 | 0.28843 | 1.2405 | 0.12405 | 0 | 20.715 | 2.3941 | 2.4438 | 1.1828 | 0.34623 | 0.00096176 |  |  | 2.3948 | 0.04962 | 0.36782 | 0.38574 | 0.0010217 | 0.0010715
2019-10-04 12:01 | 363648 | 13.52 | 22.74 | 842 | 107 | -99.5 | -17.16 | 26.08 | 299.2 | 734.6 | -82.3 | 0.127 | 742.1 | 89.8 | 652.3 | 355.1 | 437.4 | 20.51 | 49.17 | 1.52 | 106 | 21.5 | 0.837 | 8.3732 | 21.005 | 294.155 | 682.02 | 2.4498 | 1.2046 | 0.78357 | 332.6352 | 319.3298 | 340.896 | 20.7734 | 293.9234 | 0.19817 | 406.1928 | 2.7461 | -18.5256 | 0.014372 | 0.39281 | 0.39281 | [5 empty] | 0.1528 | 72.5862 | 3.0244 | 2.4498 | 7.0948 | 0.29562 | 2.1542 | 0.21542 | 0 | 21.005 | 1.7453 | 2.4878 | 1.2232 | 0.5388 | 0.0014967 |  |  | 1.7459 | 0.086167 | 0.56407 | 0.5967 | 0.0015669 | 0.0016575
2019-10-04 12:01 | 363649 | 13.52 | 22.75 | 877 | 112.3 | -98.4 | -17.1 | 26.06 | 299.2 | 764.8 | -81.3 | 0.128 | 778.7 | 95.2 | 683.5 | 356.1 | 437.4 | 20.5 | 48.08 | 0.555 | 116 | 20.9 | 0.854 | 8.539 | 20.7 | 293.85 | 710.37 | 2.652 | 1.2751 | 0.7901 | 334.0144 | 320.6539 | 341.856 | 21.9423 | 295.0923 | 0.19755 | 412.9911 | 1.6594 | 60.0493 | 0.013104 | 0.35814 | 0.35814 | [5 empty] | 0.15031 | 75.6034 | 3.1501 | 2.5516 | 7.0086 | 0.29203 | 2.2596 | 0.22596 | 0 | 20.7 | 0.63728 | 2.4415 | 1.1739 | 0.56903 | 0.0015806 |  |  | 0.63747 | 0.090384 | 0.57964 | 0.6163 | 0.0016101 | 0.0017119
2019-10-04 12:01 | 363650 | 13.51 | 22.76 | 454.9 | 50.81 | -100.9 | -19.71 | 26.05 | 299.2 | 404.1 | -81.2 | 0.111 | 354 | 31.1 | 322.9 | 353.4 | 434.7 | 20.47 | 51.43 | 0.89 | 323.5 | 21.65 | 0.428 | 4.2776 | 21.06 | 294.21 | 368.469 | 2.6295 | 1.3524 | 0.79663 | 338.4306 | 324.8934 | 339.264 | 21.8426 | 294.9926 | 0.19828 | 412.3547 | 2.1013 | 47.9033 | 0.005599 | 0.15303 | 0.15303 | [5 empty] | 0.15325 | 39.2155 | 1.634 | 1.3235 | 7.0086 | 0.29203 | 1.0315 | 0.10315 | 0 | 21.06 | 1.0219 | 2.4962 | 1.2838 | 0.28184 | 0.00078288 |  |  | 1.0223 | 0.04126 | 0.28995 | 0.30635 | 0.00080541 | 0.00085098
2019-10-04 12:01 | 363651 | 13.51 | 22.76 | 490 | 54.81 | -101.8 | -20.11 | 26.05 | 299.2 | 435.2 | -81.7 | 0.112 | 388.2 | 34.7 | 353.5 | 352.6 | 434.3 | 20.46 | 51.7 | 0.59 | 314 | 22.1 | 0.47 | 4.695 | 21.28 | 294.43 | 396.9 | 2.5176 | 1.3016 | 0.7922 | 337.5553 | 324.0531 | 338.496 | 21.2049 | 294.3549 | 0.19872 | 408.6213 | 1.7109 | -3.7407 | 0.0074778 | 0.20438 | 0.20438 | [5 empty] | 0.15507 | 42.2414 | 1.7601 | 1.4256 | 7.0431 | 0.29346 | 1.1322 | 0.11322 | 0 | 21.28 | 0.67747 | 2.5301 | 1.3081 | 0.30153 | 0.00083759 |  |  | 0.67767 | 0.045287 | 0.30738 | 0.32588 | 0.00085382 | 0.00090523
2019-10-04 12:01 | 363652 | 13.52 | 22.77 | 584.3 | 69.75 | -101.7 | -20.19 | 26.06 | 299.2 | 514.6 | -81.5 | 0.118 | 482.7 | 49.56 | 433.1 | 352.8 | 434.3 | 20.45 | 50.93 | 1.285 | 317 | 21.25 | 0.582 | 5.8175 | 20.85 | 294 | 473.283 | 2.5703 | 1.3091 | 0.79301 | 335.9324 | 322.4951 | 338.688 | 21.4835 | 294.6335 | 0.19785 | 410.3227 | 2.5249 | 46.5967 | 0.0080329 | 0.21955 | 0.21955 | [5 empty] | 0.15153 | 50.3707 | 2.0988 | 1.7 | 7.0259 | 0.29274 | 1.4073 | 0.14073 | 0 | 20.85 | 1.4755 | 2.4642 | 1.255 | 0.3711 | 0.0010308 |  |  | 1.476 | 0.056291 | 0.38616 | 0.40778 | 0.0010727 | 0.0011327
2019-10-04 12:02 | 363653 | 13.52 | 22.77 | 844 | 107.1 | -100.6 | -18.06 | 26.05 | 299.2 | 736.9 | -82.5 | 0.127 | 743.4 | 89.1 | 654.4 | 353.8 | 436.3 | 20.45 | 48.34 | 0.915 | 75.5 | 21.8 | 0.831 | 8.3073 | 21.125 | 294.275 | 683.64 | 2.4833 | 1.2004 | 0.78314 | 332.9954 | 319.6756 | 339.648 | 20.9869 | 294.1369 | 0.19841 | 407.3968 | 2.1306 | -8.5726 | 0.014128 | 0.38614 | 0.38614 | [5 empty] | 0.15378 | 72.7586 | 3.0316 | 2.4556 | 7.1121 | 0.29634 | 2.1593 | 0.21593 | 0 | 21.125 | 1.0507 | 2.5062 | 1.2115 | 0.54662 | 0.0015184 |  |  | 1.051 | 0.086371 | 0.56271 | 0.59703 | 0.0015631 | 0.0016584
2019-10-04 12:02 | 363654 | 13.51 | 22.78 | 856 | 108.8 | -100.5 | -16.33 | 26.06 | 299.2 | 746.7 | -84.2 | 0.127 | 755 | 92.5 | 662.5 | 354 | 438.2 | 20.45 | 49.22 | 1.3 | 328 | 21.75 | 0.84 | 8.4003 | 21.1 | 294.25 | 693.36 | 2.5602 | 1.2601 | 0.78861 | 335.2046 | 321.7964 | 339.84 | 21.4436 | 294.5936 | 0.19836 | 410.042 | 2.5396 | 25.4224 | 0.013524 | 0.36961 | 0.36961 | [5 empty] | 0.15358 | 73.7931 | 3.0747 | 2.4905 | 7.2586 | 0.30244 | 2.1881 | 0.21881 | 0 | 21.1 | 1.4927 | 2.5023 | 1.2316 | 0.54899 | 0.001525 |  |  | 1.4932 | 0.087523 | 0.57131 | 0.60506 | 0.001587 | 0.0016807
2019-10-04 12:02 | 363655 | 13.52 | 22.78 | 854 | 108.7 | -100 | -17.24 | 26.07 | 299.2 | 744.8 | -82.8 | 0.127 | 753.5 | 91.5 | 662 | 354.5 | 437.3 | 20.44 | 49.13 | 0.87 | 213.5 | 21.4 | 0.838 | 8.382 | 20.92 | 294.07 | 691.74 | 2.5234 | 1.2398 | 0.78684 | 333.6366 | 320.2911 | 340.32 | 21.2124 | 294.3624 | 0.198 | 408.7453 | 2.0776 | 17.6962 | 0.013702 | 0.37449 | 0.37449 | [5 empty] | 0.1521 | 73.6207 | 3.0675 | 2.4847 | 7.1379 | 0.29741 | 2.1873 | 0.21873 | 0 | 20.92 | 0.99898 | 2.4748 | 1.2159 | 0.55051 | 0.0015292 |  |  | 0.99928 | 0.087491 | 0.56608 | 0.60083 | 0.0015725 | 0.001669
2019-10-04 12:02 | 363656 | 13.51 | 22.79 | 853 | 108.8 | -98.1 | -16.97 | 26.07 | 299.2 | 744.1 | -81.1 | 0.128 | 754.8 | 91.8 | 662.9 | 356.4 | 437.5 | 20.43 | 47.46 | 1.165 | 240 | 21 | 0.837 | 8.3741 | 20.715 | 293.865 | 690.93 | 2.4732 | 1.1738 | 0.78079 | 330.1477 | 316.9418 | 342.144 | 20.8945 | 294.0445 | 0.19758 | 406.9579 | 2.4041 | 12.5682 | 0.013881 | 0.37939 | 0.37939 | [5 empty] | 0.15043 | 73.5345 | 3.0639 | 2.4818 | 6.9914 | 0.29131 | 2.1905 | 0.21905 | 0 | 20.715 | 1.3377 | 2.4438 | 1.1598 | 0.54808 | 0.0015225 |  |  | 1.3381 | 0.087619 | 0.56852 | 0.6024 | 0.0015792 | 0.0016733
2019-10-04 12:02 | 363657 | 13.51 | 22.8 | 852 | 108.6 | -97.2 | -16.38 | 26.05 | 299.2 | 743.4 | -80.9 | 0.127 | 754.7 | 92.2 | 662.5 | 357.2 | 438 | 20.42 | 48.93 | 2.24 | 358.5 | 20.95 | 0.838 | 8.3769 | 20.685 | 293.835 | 690.12 | 2.5053 | 1.2259 | 0.78566 | 332.0733 | 318.7904 | 342.912 | 21.0862 | 294.2362 | 0.19752 | 408.0678 | 3.3336 | 38.9629 | 0.013258 | 0.36236 | 0.36236 | [5 empty] | 0.15019 | 73.4483 | 3.0603 | 2.4789 | 6.9655 | 0.29023 | 2.1886 | 0.21886 | 0 | 20.685 | 2.5721 | 2.4393 | 1.1935 | 0.53717 | 0.0014921 |  |  | 2.5729 | 0.087546 | 0.57277 | 0.60402 | 0.001591 | 0.0016778
2019-10-04 12:02 | 363658 | 13.52 | 22.8 | 852 | 108.1 | -97.4 | -15.81 | 26.03 | 299.2 | 744.1 | -81.6 | 0.127 | 754.8 | 92.3 | 662.5 | 356.9 | 438.5 | 20.41 | 49.71 | 0.925 | 212.5 | 21.8 | 0.837 | 8.368 | 21.105 | 294.255 | 690.12 | 2.4112 | 1.1986 | 0.78298 | 332.8367 | 319.5232 | 342.624 | 20.5425 | 293.6925 | 0.19837 | 404.8335 | 2.1422 | -35.1046 | 0.015 | 0.40998 | 0.40998 | [5 empty] | 0.15362 | 73.4483 | 3.0603 | 2.4789 | 7.0345 | 0.2931 | 2.1858 | 0.21858 | 0 | 21.105 | 1.0621 | 2.5031 | 1.2443 | 0.55121 | 0.0015311 |  |  | 1.0625 | 0.087431 | 0.56761 | 0.60231 | 0.0015767 | 0.0016731
2019-10-04 12:03 | 363659 | 13.51 | 22.81 | 851 | 108 | -97.3 | -14.92 | 26.03 | 299.2 | 743.5 | -82.4 | 0.127 | 754.1 | 93.1 | 661 | 356.9 | 439.4 | 20.39 | 49.77 | 0.925 | 191.5 | 21.5 | 0.836 | 8.357 | 20.945 | 294.095 | 689.31 | 2.4418 | 1.2153 | 0.78459 | 332.7961 | 319.4842 | 342.624 | 20.7201 | 293.8701 | 0.19805 | 405.9 | 2.1422 | -14.0324 | 0.014481 | 0.39579 | 0.39579 | [5 empty] | 0.15231 | 73.3621 | 3.0568 | 2.476 | 7.1121 | 0.29634 | 2.1796 | 0.21796 | 0 | 20.945 | 1.0621 | 2.4786 | 1.2336 | 0.54795 | 0.0015221 |  |  | 1.0625 | 0.087185 | 0.56435 | 0.59884 | 0.0015676 | 0.0016635
2019-10-04 12:03 | 363660 | 13.51 | 22.81 | 851 | 108.1 | -96.7 | -16.28 | 26.02 | 299.2 | 742.6 | -80.4 | 0.127 | 754 | 91.9 | 662.1 | 357.5 | 438 | 20.39 | 49.1 | 0.69 | 196.5 | 21.55 | 0.834 | 8.3395 | 20.97 | 294.12 | 689.31 | 2.6012 | 1.2772 | 0.79017 | 335.2775 | 321.8664 | 343.2 | 21.6724 | 294.8224 | 0.1981 | 411.389 | 1.8502 | 37.8576 | 0.013196 | 0.36067 | 0.36067 | [5 empty] | 0.15251 | 73.3621 | 3.0568 | 2.476 | 6.9397 | 0.28915 | 2.1868 | 0.21868 | 0 | 20.97 | 0.7923 | 2.4824 | 1.2189 | 0.55262 | 0.0015351 |  |  | 0.79253 | 0.087473 | 0.56518 | 0.60044 | 0.0015699 | 0.0016679
2019-10-04 12:03 | 363661 | 13.51 | 22.82 | 849 | 107.7 | -96.6 | -15.95 | 26.02 | 299.2 | 741.5 | -80.6 | 0.127 | 752.6 | 91.8 | 660.9 | 357.6 | 438.3 | 20.37 | 50.45 | 1.965 | 192.5 | 21.95 | 0.832 | 8.3177 | 21.16 | 294.31 | 687.69 | 2.5165 | 1.2696 | 0.78943 | 335.827 | 322.3939 | 343.296 | 21.1893 | 294.3393 | 0.19848 | 408.5589 | 3.1223 | 2.6679 | 0.014022 | 0.38323 | 0.38323 | [5 empty] | 0.15407 | 73.1897 | 3.0496 | 2.4702 | 6.9569 | 0.28987 | 2.1803 | 0.21803 | 0 | 21.16 | 2.2563 | 2.5116 | 1.2671 | 0.54099 | 0.0015027 |  |  | 2.257 | 0.087211 | 0.57259 | 0.60466 | 0.0015905 | 0.0016796
2019-10-04 12:03 | 363662 | 13.53 | 22.82 | 849 | 108.2 | -94.9 | -15.25 | 26.02 | 299.2 | 741.3 | -79.64 | 0.127 | 754.6 | 92.9 | 661.7 | 359.3 | 438.9 | 20.36 | 49.52 | 1.035 | 314 | 21.55 | 0.832 | 8.3204 | 20.955 | 294.105 | 687.69 | 2.5338 | 1.2547 | 0.78818 | 334.363 | 320.9885 | 344.928 | 21.2766 | 294.4266 | 0.19807 | 409.1083 | 2.266 | 21.2305 | 0.013626 | 0.37242 | 0.37242 | [5 empty] | 0.15239 | 73.1897 | 3.0496 | 2.4702 | 6.8621 | 0.28592 | 2.1842 | 0.21842 | 0 | 20.955 | 1.1884 | 2.4801 | 1.2282 | 0.54835 | 0.0015232 |  |  | 1.1888 | 0.087369 | 0.56655 | 0.60083 | 0.0015738 | 0.001669
2019-10-04 12:03 | 363663 | 13.52 | 22.83 | 848 | 107.7 | -94.7 | -14.65 | 26 | 299.2 | 740 | -80 | 0.127 | 753.1 | 93.1 | 660 | 359.4 | 439.5 | 20.36 | 49.59 | 2.675 | 353.5 | 21.65 | 0.83 | 8.3049 | 21.005 | 294.155 | 686.88 | 2.5318 | 1.2555 | 0.78823 | 334.6122 | 321.2277 | 345.024 | 21.2686 | 294.4186 | 0.19817 | 409.0514 | 3.643 | 27.9745 | 0.013459 | 0.36785 | 0.36785 | [5 empty] | 0.1528 | 73.1034 | 3.046 | 2.4672 | 6.9052 | 0.28772 | 2.1795 | 0.21795 | 0 | 21.005 | 3.0716 | 2.4878 | 1.2337 | 0.53547 | 0.0014874 |  |  | 3.0725 | 0.087181 | 0.57618 | 0.60659 | 0.0016005 | 0.001685
2019-10-04 12:03 | 363664 | 13.51 | 22.83 | 846 | 107.7 | -93.7 | -14.31 | 25.99 | 299.1 | 738.8 | -79.36 | 0.127 | 752.8 | 93.4 | 659.5 | 360.4 | 439.7 | 20.35 | 49.26 | 2.555 | 176.5 | 21.5 | 0.829 | 8.2933 | 20.925 | 294.075 | 685.26 | 2.4091 | 1.1867 | 0.78194 | 331.5794 | 318.3163 | 345.984 | 20.5161 | 293.6661 | 0.19801 | 404.7279 | 3.5603 | -42.4108 | 0.015134 | 0.41364 | 0.41364 | [5 empty] | 0.15214 | 72.931 | 3.0388 | 2.4614 | 6.8362 | 0.28484 | 2.1766 | 0.21766 | 0 | 20.925 | 2.9338 | 2.4756 | 1.2195 | 0.53526 | 0.0014868 |  |  | 2.9347 | 0.087063 | 0.57455 | 0.60512 | 0.001596 | 0.0016809
2019-10-04 12:04 | 363665 | 13.51 | 22.84 | 776.5 | 97.7 | -93.3 | -14.39 | 25.97 | 299.1 | 678.8 | -78.93 | 0.126 | 683.2 | 83.3 | 599.9 | 360.6 | 439.5 | 20.34 | 48.57 | 1.49 | 348 | 21.55 | 0.752 | 7.5192 | 20.945 | 294.095 | 628.965 | 2.4202 | 1.1755 | 0.78087 | 331.2147 | 317.9661 | 346.176 | 20.5863 | 293.7363 | 0.19805 | 405.128 | 2.7189 | -28.4076 | 0.013539 | 0.37004 | 0.37004 | [5 empty] | 0.15231 | 66.9397 | 2.7892 | 2.2592 | 6.8017 | 0.28341 | 1.9758 | 0.19758 | 0 | 20.945 | 1.7109 | 2.4786 | 1.2039 | 0.50034 | 0.0013898 |  |  | 1.7114 | 0.079032 | 0.52345 | 0.5534 | 0.001454 | 0.0015372
2019-10-04 12:04 | 363666 | 13.52 | 22.84 | 803 | 101.4 | -93.1 | -15.17 | 25.95 | 299.1 | 701.7 | -77.92 | 0.126 | 710.1 | 86.3 | 623.8 | 360.7 | 438.6 | 20.33 | 49.71 | 2.345 | 342.5 | 21.3 | 0.789 | 7.8918 | 20.815 | 293.965 | 650.43 | 2.3472 | 1.1668 | 0.78009 | 330.2997 | 317.0877 | 346.272 | 20.1167 | 293.2667 | 0.19778 | 402.4545 | 3.4109 | -69.3829 | 0.015014 | 0.41036 | 0.41036 | [5 empty] | 0.15125 | 69.2241 | 2.8843 | 2.3363 | 6.7155 | 0.27981 | 2.0565 | 0.20565 | 0 | 20.815 | 2.6927 | 2.4589 | 1.2223 | 0.51028 | 0.0014175 |  |  | 2.6935 | 0.08226 | 0.54529 | 0.57452 | 0.0015147 | 0.0015959
2019-10-04 12:04 | 363667 | 13.52 | 22.85 | 756.7 | 95 | -92.3 | -15.31 | 25.91 | 299.1 | 661.8 | -76.96 | 0.125 | 664.5 | 79.65 | 584.8 | 361.3 | 438.3 | 20.31 | 48.33 | 1.645 | 332.5 | 21 | 0.746 | 7.4581 | 20.655 | 293.805 | 612.927 | 2.4082 | 1.1639 | 0.77987 | 329.4896 | 316.31 | 346.848 | 20.4904 | 293.6404 | 0.19746 | 404.6465 | 2.8568 | -13.7012 | 0.01287 | 0.35174 | 0.35174 | [5 empty] | 0.14995 | 65.2328 | 2.718 | 2.2016 | 6.6379 | 0.27658 | 1.925 | 0.1925 | 0 | 20.655 | 1.8889 | 2.4348 | 1.1767 | 0.48611 | 0.0013503 |  |  | 1.8894 | 0.077001 | 0.51084 | 0.53952 | 0.001419 | 0.0014987
2019-10-04 12:04 | 363668 | 13.51 | 22.85 | 824 | 104.6 | -92.9 | -14.11 | 25.89 | 299 | 719.7 | -78.79 | 0.127 | 731.4 | 90.5 | 640.9 | 360.5 | 439.3 | 20.29 | 50.54 | 0.82 | 267 | 21.9 | 0.809 | 8.0858 | 21.095 | 294.245 | 667.44 | 2.4296 | 1.2279 | 0.7857 | 333.9451 | 320.5873 | 346.08 | 20.6561 | 293.8061 | 0.19835 | 405.4927 | 2.017 | -25.7875 | 0.01434 | 0.39192 | 0.39192 | [5 empty] | 0.15354 | 71.0345 | 2.9598 | 2.3974 | 6.7931 | 0.28305 | 2.1144 | 0.21144 | 0 | 21.095 | 0.94157 | 2.5016 | 1.2643 | 0.53469 | 0.0014852 |  |  | 0.94185 | 0.084575 | 0.54891 | 0.58275 | 0.0015248 | 0.0016187
2019-10-04 12:04 | 363669 | 13.52 | 22.86 | 838 | 106.5 | -91.9 | -13.69 | 25.89 | 299 | 731.2 | -78.18 | 0.127 | 745.8 | 92.8 | 653 | 361.6 | 439.7 | 20.28 | 52.19 | 1.265 | 330.5 | 21.95 | 0.821 | 8.2077 | 21.115 | 294.265 | 678.78 | 2.4935 | 1.3014 | 0.79224 | 336.8178 | 323.3451 | 347.136 | 21.0478 | 294.1978 | 0.19839 | 407.7512 | 2.5052 | -4.9051 | 0.014097 | 0.38528 | 0.38528 | [5 empty] | 0.1537 | 72.2414 | 3.0101 | 2.4381 | 6.7328 | 0.28053 | 2.1576 | 0.21576 | 0 | 21.115 | 1.4525 | 2.5046 | 1.3072 | 0.53908 | 0.0014975 |  |  | 1.453 | 0.086305 | 0.56045 | 0.59383 | 0.0015568 | 0.0016495
2019-10-04 12:04 | 363670 | 13.51 | 22.86 | 837 | 106.4 | -91.5 | -12.5 | 25.9 | 299 | 730.5 | -79.03 | 0.127 | 745.4 | 93.9 | 651.5 | 361.9 | 441 | 20.27 | 51.23 | 1.25 | 326.5 | 21.9 | 0.82 | 8.204 | 21.085 | 294.235 | 677.97 | 2.5858 | 1.3247 | 0.79427 | 337.5431 | 324.0414 | 347.424 | 21.5924 | 294.7424 | 0.19833 | 410.9047 | 2.4903 | 36.8091 | 0.01307 | 0.35721 | 0.35721 | [5 empty] | 0.15345 | 72.1552 | 3.0065 | 2.4352 | 6.819 | 0.28412 | 2.1511 | 0.21511 | 0 | 21.085 | 1.4353 | 2.5 | 1.2808 | 0.53857 | 0.001496 |  |  | 1.4357 | 0.086045 | 0.55971 | 0.59301 | 0.0015548 | 0.0016473
2019-10-04 12:05 | 363671 | 13.52 | 22.87 | 838 | 106.9 | -91.7 | -12.56 | 25.9 | 299.1 | 731.6 | -79.17 | 0.127 | 746.7 | 94.3 | 652.4 | 361.8 | 440.9 | 20.26 | 50.32 | 1.155 | 175 | 22.05 | 0.822 | 8.2224 | 21.155 | 294.305 | 678.78 | 2.6092 | 1.313 | 0.79323 | 337.4226 | 323.9257 | 347.328 | 21.7335 | 294.8835 | 0.19847 | 411.706 | 2.3938 | 40.3379 | 0.012988 | 0.35498 | 0.35498 | [5 empty] | 0.15403 | 72.2414 | 3.0101 | 2.4381 | 6.819 | 0.28412 | 2.154 | 0.2154 | 0 | 21.155 | 1.3262 | 2.5108 | 1.2634 | 0.5419 | 0.0015053 |  |  | 1.3266 | 0.086161 | 0.56165 | 0.59528 | 0.0015601 | 0.0016535
2019-10-04 12:05 | 363672 | 13.51 | 22.87 | 843 | 107.4 | -91.7 | -12.29 | 25.91 | 299.1 | 735.6 | -79.43 | 0.127 | 751.3 | 95.1 | 656.2 | 361.8 | 441.3 | 20.26 | 50.1 | 0.49 | 216 | 22.3 | 0.826 | 8.2627 | 21.28 | 294.43 | 682.83 | 2.4697 | 1.2373 | 0.78648 | 335.1198 | 321.715 | 347.328 | 20.9159 | 294.0659 | 0.19872 | 406.9483 | 1.5592 | -16.5353 | 0.014474 | 0.39559 | 0.39559 | [5 empty] | 0.15507 | 72.6724 | 3.028 | 2.4527 | 6.8534 | 0.28556 | 2.1671 | 0.21671 | 0 | 21.28 | 0.56265 | 2.5301 | 1.2676 | 0.5524 | 0.0015344 |  |  | 0.56281 | 0.086685 | 0.56135 | 0.59706 | 0.0015593 | 0.0016585
2019-10-04 12:05 | 363673 | 13.51 | 22.88 | 846 | 108.2 | -90 | -13.18 | 25.93 | 299.1 | 738.1 | -76.81 | 0.128 | 756.2 | 95 | 661.2 | 363.7 | 440.5 | 20.26 | 53.71 | 2.075 | 160 | 21.55 | 0.83 | 8.2993 | 20.905 | 294.055 | 685.26 | 2.512 | 1.3492 | 0.79643 | 337.631 | 324.1257 | 349.152 | 21.1432 | 294.2932 | 0.19796 | 408.3493 | 3.2085 | 22.2621 | 0.013661 | 0.37336 | 0.37336 | [5 empty] | 0.15198 | 72.931 | 3.0388 | 2.4614 | 6.6207 | 0.27586 | 2.1856 | 0.21856 | 0 | 20.905 | 2.3826 | 2.4725 | 1.328 | 0.532 | 0.0014778 |  |  | 2.3833 | 0.087422 | 0.56482 | 0.59655 | 0.0015689 | 0.0016571
2019-10-04 12:05 | 363674 | 13.51 | 22.88 | 850 | 108.8 | -89.3 | -12.97 | 25.94 | 299.1 | 741 | -76.3 | 0.128 | 760.5 | 95.9 | 664.7 | 364.4 | 440.7 | 20.27 | 50.4 | 2.075 | 349 | 21.65 | 0.834 | 8.3373 | 20.96 | 294.11 | 688.5 | 2.5269 | 1.2736 | 0.78986 | 335.0985 | 321.6946 | 349.824 | 21.2363 | 294.3863 | 0.19808 | 408.8747 | 3.2085 | 25.8254 | 0.013657 | 0.37326 | 0.37326 | [5 empty] | 0.15243 | 73.2759 | 3.0532 | 2.4731 | 6.5776 | 0.27407 | 2.199 | 0.2199 | 0 | 20.96 | 2.3826 | 2.4809 | 1.2504 | 0.54147 | 0.0015041 |  |  | 2.3833 | 0.08796 | 0.57481 | 0.60678 | 0.0015967 | 0.0016855
2019-10-04 12:05 | 363675 | 13.52 | 22.89 | 856 | 109.8 | -87.7 | -11.83 | 25.94 | 299.1 | 745.8 | -75.86 | 0.128 | 767.9 | 98 | 670 | 366 | 441.9 | 20.28 | 50.58 | 2.885 | 339.5 | 21.5 | 0.84 | 8.4008 | 20.89 | 294.04 | 693.36 | 2.5903 | 1.3102 | 0.79309 | 336.1499 | 322.7039 | 351.36 | 21.6032 | 294.7532 | 0.19793 | 411.0048 | 3.7833 | 78.596 | 0.012559 | 0.34326 | 0.34326 | [5 empty] | 0.15186 | 73.7931 | 3.0747 | 2.4905 | 6.5431 | 0.27263 | 2.2179 | 0.22179 | 0 | 20.89 | 3.3127 | 2.4703 | 1.2495 | 0.5375 | 0.001493 |  |  | 3.3137 | 0.088716 | 0.5811 | 0.61153 | 0.0016142 | 0.0016987
2019-10-04 12:05 | 363676 | 13.51 | 22.89 | 860 | 110.1 | -87.3 | -10.69 | 25.94 | 299.1 | 749.9 | -76.63 | 0.128 | 772.7 | 99.4 | 673.3 | 366.4 | 443 | 20.29 | 51.32 | 1.945 | 353 | 21.9 | 0.845 | 8.4453 | 21.095 | 294.245 | 696.6 | 2.5504 | 1.3089 | 0.7929 | 337.0072 | 323.5269 | 351.744 | 21.3858 | 294.5358 | 0.19835 | 409.709 | 3.1064 | 26.3169 | 0.013853 | 0.37863 | 0.37863 | [5 empty] | 0.15354 | 74.1379 | 3.0891 | 2.5022 | 6.6034 | 0.27514 | 2.227 | 0.2227 | 0 | 21.095 | 2.2334 | 2.5016 | 1.2838 | 0.54855 | 0.0015238 |  |  | 2.234 | 0.08908 | 0.58038 | 0.61314 | 0.0016122 | 0.0017032
2019-10-04 12:06 | 363677 | 13.51 | 22.9 | 863 | 110.7 | -86.6 | -10.1 | 25.95 | 299.1 | 752.6 | -76.54 | 0.128 | 776.6 | 100.6 | 676.1 | 367.1 | 443.7 | 20.3 | 53.8 | 1.61 | 149 | 22.15 | 0.847 | 8.4685 | 21.225 | 294.375 | 699.03 | 2.5684 | 1.3818 | 0.79902 | 340.2098 | 326.6014 | 352.416 | 21.5018 | 294.6518 | 0.19861 | 410.3514 | 2.8262 | 22.7848 | 0.013989 | 0.38234 | 0.38234 | [5 empty] | 0.15461 | 74.3966 | 3.0999 | 2.5109 | 6.6034 | 0.27514 | 2.2357 | 0.22357 | 0 | 21.225 | 1.8487 | 2.5216 | 1.3566 | 0.55164 | 0.0015323 |  |  | 1.8492 | 0.08943 | 0.57867 | 0.61246 | 0.0016074 | 0.0017013
2019-10-04 12:06 | 363678 | 13.5 | 22.9 | 866 | 110.9 | -86.5 | -11 | 25.96 | 299.1 | 754.6 | -75.5 | 0.128 | 779 | 99.9 | 679.1 | 367.4 | 442.9 | 20.31 | 57.66 | 0.52 | 63.5 | 22.2 | 0.849 | 8.4891 | 21.255 | 294.405 | 701.46 | 2.7383 | 1.5789 | 0.81439 | 346.8954 | 333.0196 | 352.704 | 22.4685 | 295.6185 | 0.19867 | 415.9397 | 1.6062 | 56.7768 | 0.013155 | 0.35954 | 0.35954 | [5 empty] | 0.15486 | 74.6552 | 3.1106 | 2.5196 | 6.5086 | 0.27119 | 2.2484 | 0.22484 | 0 | 21.255 | 0.59709 | 2.5262 | 1.4566 | 0.56751 | 0.0015764 |  |  | 0.59727 | 0.089937 | 0.57725 | 0.61419 | 0.0016035 | 0.0017061
2019-10-04 12:06 | 363679 | 13.5 | 22.91 | 868 | 110.8 | -87.5 | -9.69 | 25.99 | 299.1 | 757.4 | -77.83 | 0.128 | 780.7 | 101.1 | 679.6 | 366.5 | 444.3 | 20.33 | 55.2 | 0.475 | 206 | 22.65 | 0.851 | 8.5131 | 21.49 | 294.64 | 703.08 | 2.8595 | 1.5785 | 0.81427 | 347.9503 | 334.0323 | 351.84 | 23.1405 | 296.2905 | 0.19915 | 419.7988 | 1.5351 | 73.8062 | 0.0127 | 0.34709 | 0.34709 | [5 empty] | 0.15682 | 74.8276 | 3.1178 | 2.5254 | 6.7069 | 0.27945 | 2.246 | 0.2246 | 0 | 21.49 | 0.54542 | 2.5629 | 1.4147 | 0.57141 | 0.0015872 |  |  | 0.54558 | 0.089839 | 0.58033 | 0.61751 | 0.001612 | 0.0017153
2019-10-04 12:06 | 363680 | 13.51 | 22.91 | 874 | 112.4 | -85.5 | -12.22 | 26.02 | 299.2 | 761.1 | -73.26 | 0.129 | 788 | 100.2 | 687.9 | 368.7 | 442 | 20.35 | 49.91 | 2.96 | 270.5 | 21.15 | 0.858 | 8.5829 | 20.75 | 293.9 | 707.94 | 3.0393 | 1.5169 | 0.80994 | 342.6377 | 328.9322 | 353.952 | 23.9958 | 297.1458 | 0.19765 | 424.8062 | 3.8321 | 362.3246 | 0.0062164 | 0.1699 | 0.1699 | [5 empty] | 0.15072 | 75.3448 | 3.1394 | 2.5429 | 6.319 | 0.26329 | 2.2796 | 0.22796 | 0 | 20.75 | 3.3988 | 2.4491 | 1.2223 | 0.54812 | 0.0015225 |  |  | 3.3999 | 0.091184 | 0.5937 | 0.62471 | 0.0016492 | 0.0017353
2019-10-04 12:06 | 363681 | 13.52 | 22.92 | 879 | 113 | -84 | -13.89 | 25.99 | 299.1 | 766.2 | -70.12 | 0.128 | 795.1 | 99.1 | 696.1 | 370 | 440.1 | 20.36 | 49.42 | 2.28 | 320 | 21.1 | 0.864 | 8.6434 | 20.73 | 293.88 | 711.99 | 2.6208 | 1.2952 | 0.79185 | 334.8948 | 321.499 | 355.2 | 21.7668 | 294.9168 | 0.19761 | 411.9762 | 3.3633 | 101.5794 | 0.012526 | 0.34234 | 0.34234 | [5 empty] | 0.15056 | 75.7759 | 3.1573 | 2.5574 | 6.0431 | 0.2518 | 2.3056 | 0.23056 | 0 | 20.73 | 2.618 | 2.4461 | 1.2088 | 0.55998 | 0.0015555 |  |  | 2.6188 | 0.092226 | 0.5976 | 0.63046 | 0.00166 | 0.0017513
2019-10-04 12:06 | 363682 | 13.51 | 22.92 | 886 | 113 | -83.8 | -11.08 | 25.97 | 299.1 | 772.5 | -72.75 | 0.128 | 802 | 101.9 | 699.8 | 370.1 | 442.8 | 20.36 | 49.49 | 1.58 | 169 | 21.3 | 0.87 | 8.7014 | 20.83 | 293.98 | 717.66 | 2.6134 | 1.2934 | 0.79165 | 335.2654 | 321.8548 | 355.296 | 21.7318 | 294.8818 | 0.19781 | 411.7569 | 2.7998 | 73.5453 | 0.013295 | 0.36338 | 0.36338 | [5 empty] | 0.15137 | 76.3793 | 3.1825 | 2.5778 | 6.2672 | 0.26114 | 2.3167 | 0.23167 | 0 | 20.83 | 1.8142 | 2.4612 | 1.218 | 0.57069 | 0.0015853 |  |  | 1.8148 | 0.092667 | 0.59855 | 0.63336 | 0.0016626 | 0.0017593
2019-10-04 12:07 | 363683 | 13.51 | 22.93 | 892 | 113.4 | -83.5 | -10.62 | 25.98 | 299.1 | 778.4 | -72.88 | 0.127 | 808 | 102.8 | 705.5 | 370.4 | 443.3 | 20.36 | 50.81 | 1.565 | 313 | 21.85 | 0.876 | 8.7601 | 21.105 | 294.255 | 722.52 | 2.6319 | 1.3373 | 0.79534 | 338.088 | 324.5645 | 355.584 | 21.86 | 295.01 | 0.19837 | 412.4468 | 2.7865 | 61.2812 | 0.013674 | 0.37372 | 0.37372 | [5 empty] | 0.15362 | 76.8966 | 3.204 | 2.5953 | 6.2845 | 0.26185 | 2.3334 | 0.23334 | 0 | 21.105 | 1.797 | 2.5031 | 1.2718 | 0.57615 | 0.0016004 |  |  | 1.7976 | 0.093336 | 0.60379 | 0.63909 | 0.0016772 | 0.0017752
2019-10-04 12:07 | 363684 | 13.5 | 22.93 | 898 | 114.3 | -83.2 | -10.33 | 25.98 | 299.1 | 783.6 | -72.85 | 0.127 | 815 | 104 | 710.8 | 370.8 | 443.7 | 20.36 | 55.9 | 0.485 | 241 | 22.6 | 0.881 | 8.8144 | 21.48 | 294.63 | 727.38 | 2.6281 | 1.4691 | 0.80595 | 344.3502 | 330.5762 | 355.968 | 21.8673 | 295.0173 | 0.19913 | 412.4149 | 1.5512 | 17.5005 | 0.014784 | 0.40406 | 0.40406 | [5 empty] | 0.15674 | 77.4138 | 3.2256 | 2.6127 | 6.2845 | 0.26185 | 2.3509 | 0.23509 | 0 | 21.48 | 0.5569 | 2.5613 | 1.4318 | 0.59641 | 0.0016567 |  |  | 0.55707 | 0.094034 | 0.60591 | 0.64479 | 0.0016831 | 0.0017911
2019-10-04 12:07 | 363685 | 13.5 | 22.94 | 906 | 115.7 | -82.6 | -8.58 | 26.01 | 299.2 | 790.1 | -74.06 | 0.128 | 823 | 107.1 | 716 | 371.5 | 445.6 | 20.38 | 51.44 | 2.315 | 330.5 | 22.1 | 0.89 | 8.8967 | 21.24 | 294.39 | 733.86 | 2.7009 | 1.3894 | 0.79964 | 340.5413 | 326.9197 | 356.64 | 22.2601 | 295.4101 | 0.19864 | 414.7363 | 3.389 | 100.7067 | 0.01301 | 0.35559 | 0.35559 | [5 empty] | 0.15474 | 78.1034 | 3.2543 | 2.636 | 6.3879 | 0.26616 | 2.3698 | 0.23698 | 0 | 21.24 | 2.6582 | 2.5239 | 1.2983 | 0.5758 | 0.0015995 |  |  | 2.659 | 0.094793 | 0.61436 | 0.64844 | 0.0017066 | 0.0018012
2019-10-04 12:07 | 363686 | 13.52 | 22.94 | 913 | 116.7 | -81.2 | -7.677 | 26.02 | 299.2 | 796.6 | -73.47 | 0.128 | 832 | 109 | 723.1 | 373.1 | 446.5 | 20.38 | 52.34 | 2.51 | 335 | 21.7 | 0.898 | 8.9816 | 21.04 | 294.19 | 739.53 | 2.7801 | 1.4551 | 0.80502 | 341.9037 | 328.2276 | 358.176 | 22.679 | 295.829 | 0.19824 | 417.1885 | 3.5288 | 168.484 | 0.011585 | 0.31662 | 0.31662 | [5 empty] | 0.15308 | 78.7069 | 3.2795 | 2.6564 | 6.3276 | 0.26365 | 2.3927 | 0.23927 | 0 | 21.04 | 2.8821 | 2.4931 | 1.3049 | 0.57335 | 0.0015926 |  |  | 2.883 | 0.095708 | 0.61467 | 0.64847 | 0.0017074 | 0.0018013
2019-10-04 12:07 | 363687 | 13.51 | 22.95 | 711.7 | 87 | -80.1 | -9.61 | 26.02 | 299.2 | 624.7 | -70.46 | 0.121 | 631.6 | 77.36 | 554.3 | 374.1 | 444.6 | 20.4 | 50.26 | 2.085 | 343 | 21.45 | 0.692 | 6.9155 | 20.925 | 294.075 | 576.477 | 2.6973 | 1.3556 | 0.79696 | 337.949 | 324.431 | 359.136 | 22.2144 | 295.3644 | 0.19801 | 414.5236 | 3.2162 | 120.8027 | 0.0090563 | 0.24752 | 0.24752 | [5 empty] | 0.15214 | 61.3534 | 2.5564 | 2.0707 | 6.0776 | 0.25323 | 1.8174 | 0.18174 | 0 | 20.925 | 2.3941 | 2.4756 | 1.2442 | 0.46296 | 0.001286 |  |  | 2.3948 | 0.072698 | 0.49162 | 0.518 | 0.0013656 | 0.0014389
2019-10-04 12:07 | 363688 | 13.52 | 22.95 | 420.3 | 46.04 | -80.4 | -13.4 | 26.01 | 299.2 | 374.2 | -67.02 | 0.11 | 339.8 | 32.64 | 307.2 | 373.7 | 440.7 | 20.41 | 50.11 | 4.78 | 350 | 21.25 | 0.406 | 4.0633 | 20.83 | 293.98 | 340.443 | 2.5931 | 1.2994 | 0.79218 | 335.4891 | 322.0695 | 358.752 | 21.6147 | 294.7647 | 0.19781 | 411.0825 | 4.8698 | 111.317 | 0.0039999 | 0.10932 | 0.10932 | [5 empty] | 0.15137 | 36.2328 | 1.5097 | 1.2229 | 5.7759 | 0.24066 | 0.98219 | 0.098219 | 0 | 20.83 | 5.4887 | 2.4612 | 1.2333 | 0.32471 | 0.00090197 |  |  | 5.4903 | 0.039288 | 0.36349 | 0.37542 | 0.0010097 | 0.0010428
2019-10-04 12:08 | 363689 | 13.52 | 22.96 | 328.9 | 34.37 | -80.3 | -17.3 | 25.96 | 299.1 | 294.6 | -63.04 | 0.104 | 248.6 | 17.07 | 231.5 | 373.5 | 436.5 | 20.43 | 49.31 | 1.12 | 180 | 20.65 | 0.321 | 3.2102 | 20.54 | 293.69 | 266.409 | 2.4239 | 1.1952 | 0.78288 | 330.2442 | 317.0344 | 358.56 | 20.5791 | 293.7291 | 0.19723 | 405.1837 | 2.3572 | 2.6865 | 0.0049118 | 0.13424 | 0.13424 | [5 empty] | 0.14902 | 28.3534 | 1.1814 | 0.95693 | 5.431 | 0.22629 | 0.73064 | 0.073064 | 0 | 20.54 | 1.286 | 2.4176 | 1.1921 | 0.21753 | 0.00060426 |  |  | 1.2864 | 0.029225 | 0.22541 | 0.23671 | 0.00062615 | 0.00065754
2019-10-04 12:08 | 363690 | 13.51 | 22.96 | 448.2 | 49.91 | -80.1 | -18.21 | 25.92 | 299.1 | 398.3 | -61.84 | 0.111 | 368.2 | 31.69 | 336.5 | 373.5 | 435.4 | 20.4 | 51.87 | 0.975 | 185.5 | 21.4 | 0.451 | 4.5146 | 20.9 | 294.05 | 363.042 | 2.3361 | 1.2117 | 0.78428 | 332.4598 | 319.1614 | 358.56 | 20.0515 | 293.2015 | 0.19795 | 402.0556 | 2.1994 | -54.3584 | 0.0084594 | 0.23121 | 0.23121 | [5 empty] | 0.15194 | 38.6379 | 1.6099 | 1.304 | 5.3362 | 0.22234 | 1.0817 | 0.10817 | 0 | 20.9 | 1.1195 | 2.4718 | 1.2821 | 0.29347 | 0.00081521 |  |  | 1.1199 | 0.043268 | 0.30271 | 0.31975 | 0.00084087 | 0.0008882
2019-10-04 12:08 | 363691 | 13.51 | 22.96 | 447.1 | 50.15 | -79.31 | -18.49 | 25.9 | 299 | 396.9 | -60.82 | 0.112 | 367.8 | 31.66 | 336.1 | 374.1 | 435 | 20.39 | 52.54 | 2.25 | 336 | 20.7 | 0.437 | 4.3697 | 20.545 | 293.695 | 362.151 | 2.3961 | 1.2589 | 0.78871 | 332.7262 | 319.4172 | 359.136 | 20.4062 | 293.5562 | 0.19724 | 404.1891 | 3.3411 | -13.5072 | 0.0074798 | 0.20443 | 0.20443 | [5 empty] | 0.14906 | 38.5431 | 1.606 | 1.3008 | 5.25 | 0.21875 | 1.0821 | 0.10821 | 0 | 20.545 | 2.5836 | 2.4183 | 1.2706 | 0.30701 | 0.0008528 |  |  | 2.5843 | 0.043283 | 0.32754 | 0.34293 | 0.00090982 | 0.00095257
2019-10-04 12:08 | 363692 | 13.52 | 22.97 | 350.6 | 37.26 | -78.45 | -20.08 | 25.86 | 299 | 313.4 | -58.38 | 0.106 | 272.2 | 17.19 | 255 | 374.8 | 433.1 | 20.37 | 49.84 | 1.82 | 332.5 | 20.65 | 0.34 | 3.3956 | 20.51 | 293.66 | 283.986 | 2.375 | 1.1837 | 0.78181 | 329.6569 | 316.4707 | 359.808 | 20.271 | 293.421 | 0.19717 | 403.421 | 3.0049 | -20.9163 | 0.0059116 | 0.16157 | 0.16157 | [5 empty] | 0.14878 | 30.2241 | 1.2593 | 1.0201 | 5.0259 | 0.20941 | 0.81065 | 0.081065 | 0 | 20.51 | 2.0898 | 2.4131 | 1.2027 | 0.24953 | 0.00069314 |  |  | 2.0905 | 0.032426 | 0.26347 | 0.27536 | 0.00073187 | 0.00076488
2019-10-04 12:08 | 363693 | 13.52 | 22.97 | 660.3 | 80.4 | -78 | -19.07 | 25.83 | 299 | 579.9 | -58.93 | 0.122 | 582.3 | 61.36 | 521 | 375.1 | 434 | 20.33 | 50.43 | 1.205 | 104.5 | 20.95 | 0.666 | 6.6599 | 20.64 | 293.79 | 534.843 | 2.2635 | 1.1415 | 0.77771 | 328.5101 | 315.3697 | 360.096 | 19.559 | 292.709 | 0.19743 | 399.2937 | 2.4451 | -76.9936 | 0.012956 | 0.3541 | 0.3541 | [5 empty] | 0.14983 | 56.9224 | 2.3718 | 1.9211 | 5.0776 | 0.21157 | 1.7096 | 0.17096 | 0 | 20.64 | 1.3836 | 2.4325 | 1.2267 | 0.43656 | 0.0012127 |  |  | 1.3841 | 0.068383 | 0.45339 | 0.47972 | 0.0012594 | 0.0013325
2019-10-04 12:08 | 363694 | 13.51 | 22.98 | 457.7 | 51.76 | -76.19 | -18.03 | 25.82 | 299 | 406 | -58.16 | 0.112 | 381.5 | 33.73 | 347.8 | 376.8 | 435 | 20.27 | 51.92 | 1.955 | 335 | 21.1 | 0.43 | 4.303 | 20.685 | 293.835 | 370.737 | 2.3755 | 1.2334 | 0.78635 | 332.3633 | 319.0688 | 361.728 | 20.2872 | 293.4372 | 0.19752 | 403.4704 | 3.1144 | -36.089 | 0.0082599 | 0.22575 | 0.22575 | [5 empty] | 0.15019 | 39.4569 | 1.644 | 1.3317 | 5.0172 | 0.20905 | 1.1226 | 0.11226 | 0 | 20.685 | 2.2448 | 2.4393 | 1.2665 | 0.31409 | 0.00087248 |  |  | 2.2455 | 0.044905 | 0.33265 | 0.34901 | 0.00092402 | 0.00096946
2019-10-04 12:09 | 363695 | 13.51 | 22.98 | 291.2 | 29.22 | -76.09 | -20.72 | 25.78 | 298.9 | 262 | -55.37 | 0.1 | 215.1 | 8.5 | 206.6 | 376.7 | 432.1 | 20.24 | 50.96 | 1.04 | 228.5 | 20.7 | 0.281 | 2.812 | 20.47 | 293.62 | 235.872 | 2.3608 | 1.2031 | 0.78364 | 330.249 | 317.0391 | 361.632 | 20.1781 | 293.3281 | 0.19709 | 402.8971 | 2.2715 | -19.3149 | 0.0048399 | 0.13228 | 0.13228 | [5 empty] | 0.14846 | 25.1034 | 1.046 | 0.84724 | 4.7759 | 0.19899 | 0.64825 | 0.064825 | 0 | 20.47 | 1.1942 | 2.4072 | 1.2267 | 0.19496 | 0.00054155 |  |  | 1.1945 | 0.02593 | 0.20158 | 0.21165 | 0.00055993 | 0.00058792
2019-10-04 12:09 | 363696 | 13.51 | 22.99 | 291.3 | 28.74 | -76.47 | -22.28 | 25.76 | 298.9 | 262.6 | -54.19 | 0.099 | 214.8 | 6.464 | 208.4 | 376.1 | 430.3 | 20.21 | 51.6 | 0.835 | 106 | 20.8 | 0.28 | 2.8023 | 20.505 | 293.655 | 235.953 | 2.2649 | 1.1687 | 0.78038 | 329.0336 | 315.8723 | 361.056 | 19.5584 | 292.7084 | 0.19716 | 399.3293 | 2.0353 | -56.1237 | 0.0057422 | 0.15694 | 0.15694 | [5 empty] | 0.14874 | 25.1121 | 1.0463 | 0.84753 | 4.6724 | 0.19468 | 0.65285 | 0.065285 | 0 | 20.505 | 0.95879 | 2.4124 | 1.2448 | 0.19018 | 0.00052829 |  |  | 0.95908 | 0.026114 | 0.19544 | 0.20576 | 0.0005429 | 0.00057157
2019-10-04 12:09 | 363697 | 13.51 | 22.99 | 254.6 | 24 | -75.7 | -22.47 | 25.74 | 298.9 | 230.6 | -53.23 | 0.094 | 178.9 | 1.525 | 177.3 | 376.8 | 430 | 20.18 | 54.55 | 0.435 | 199 | 20.8 | 0.245 | 2.4526 | 20.49 | 293.64 | 206.226 | 2.2794 | 1.2434 | 0.78734 | 331.8979 | 318.622 | 361.728 | 19.6532 | 292.8032 | 0.19713 | 399.8782 | 1.4691 | -35.8085 | 0.0046128 | 0.12607 | 0.12607 | [5 empty] | 0.14862 | 21.9483 | 0.91451 | 0.74075 | 4.5862 | 0.19109 | 0.54966 | 0.054966 | 0 | 20.49 | 0.49949 | 2.4102 | 1.3147 | 0.15282 | 0.0004245 |  |  | 0.49964 | 0.021986 | 0.1551 | 0.16407 | 0.00043082 | 0.00045574
2019-10-04 12:09 | 363698 | 13.51 | 23 | 241.1 | 22.23 | -74.71 | -22.35 | 25.73 | 298.9 | 218.9 | -52.36 | 0.092 | 166.4 | -0.121 | 166.5 | 377.7 | 430.1 | 20.16 | 53.15 | 1.92 | 137.5 | 20.75 | 0.233 | 2.3345 | 20.455 | 293.605 | 195.291 | 2.263 | 1.2028 | 0.78362 | 330.1743 | 316.9673 | 362.592 | 19.5428 | 292.6928 | 0.19706 | 399.2542 | 3.0864 | -82.009 | 0.0054443 | 0.1488 | 0.1488 | [5 empty] | 0.14834 | 20.7845 | 0.86602 | 0.70148 | 4.5172 | 0.18822 | 0.51326 | 0.051326 | 0 | 20.455 | 2.2047 | 2.405 | 1.2782 | 0.18432 | 0.00051199 |  |  | 2.2053 | 0.02053 | 0.19513 | 0.20259 | 0.00054202 | 0.00056275
2019-10-04 12:09 | 363699 | 13.51 | 23 | 237.4 | 22.35 | -72.24 | -23.23 | 25.69 | 298.8 | 215.1 | -49 | 0.094 | 165.2 | -0.886 | 166.1 | 380 | 429 | 20.14 | 53.34 | 2.875 | 131 | 20.45 | 0.232 | 2.3192 | 20.295 | 293.445 | 192.294 | 2.3178 | 1.2363 | 0.78677 | 330.7789 | 317.5477 | 364.8 | 19.8902 | 293.0402 | 0.19674 | 401.2892 | 3.7767 | -44.5394 | 0.0045327 | 0.12388 | 0.12388 | [5 empty] | 0.14707 | 20.4655 | 0.85273 | 0.69071 | 4.2241 | 0.17601 | 0.51471 | 0.051471 | 0 | 20.295 | 3.3012 | 2.3813 | 1.2702 | 0.2032 | 0.00056444 |  |  | 3.3022 | 0.020588 | 0.21995 | 0.22692 | 0.00061098 | 0.00063033
2019-10-04 12:09 | 363700 | 13.52 | 23.01 | 234.6 | 21.42 | -73.09 | -24.9 | 25.64 | 298.8 | 213.2 | -48.2 | 0.091 | 161.5 | -3.475 | 165 | 378.8 | 427 | 20.11 | 50.76 | 1.475 | 151 | 20.5 | 0.229 | 2.2893 | 20.305 | 293.455 | 190.026 | 2.2628 | 1.1486 | 0.77853 | 327.3579 | 314.2636 | 363.648 | 19.5305 | 292.6805 | 0.19676 | 399.2253 | 2.7052 | -61.0303 | 0.0048751 | 0.13324 | 0.13324 | [5 empty] | 0.14715 | 20.2241 | 0.84267 | 0.68256 | 4.1552 | 0.17313 | 0.50943 | 0.050943 | 0 | 20.305 | 1.6937 | 2.3828 | 1.2095 | 0.17544 | 0.00048733 |  |  | 1.6942 | 0.020377 | 0.18365 | 0.19128 | 0.00051014 | 0.00053134
2019-10-04 12:10 | 363701 | 13.5 | 23.01 | 233 | 20.65 | -74.89 | -25.25 | 25.6 | 298.7 | 212.3 | -49.64 | 0.089 | 158.1 | -4.605 | 162.7 | 376.8 | 426.4 | 20.07 | 51.09 | 0.74 | 171.5 | 20.7 | 0.228 | 2.2753 | 20.385 | 293.535 | 188.73 | 2.1966 | 1.1222 | 0.77592 | 326.6167 | 313.5521 | 361.728 | 19.0912 | 292.2412 | 0.19692 | 396.6832 | 1.9161 | -72.2137 | 0.0051129 | 0.13974 | 0.13974 | [5 empty] | 0.14778 | 20.0862 | 0.83693 | 0.67791 | 4.2759 | 0.17816 | 0.49975 | 0.049975 | 0 | 20.385 | 0.84971 | 2.3946 | 1.2234 | 0.15193 | 0.00042204 |  |  | 0.84996 | 0.01999 | 0.1557 | 0.16365 | 0.00043251 | 0.00045457
2019-10-04 12:10 | 363702 | 13.51 | 23.02 | 233.4 | 20.42 | -75.51 | -25.32 | 25.57 | 298.7 | 213 | -50.19 | 0.087 | 157.9 | -4.903 | 162.8 | 376 | 426.1 | 20.05 | 51.49 | 0.675 | 252 | 20.8 | 0.228 | 2.2792 | 20.425 | 293.575 | 189.054 | 2.2117 | 1.1388 | 0.77753 | 327.4728 | 314.3739 | 360.96 | 19.1964 | 292.3464 | 0.197 | 397.2744 | 1.83 | -65.4956 | 0.0049375 | 0.13495 | 0.13495 | [5 empty] | 0.1481 | 20.1207 | 0.83836 | 0.67907 | 4.319 | 0.17996 | 0.49912 | 0.049912 | 0 | 20.425 | 0.77507 | 2.4005 | 1.236 | 0.14959 | 0.00041552 |  |  | 0.7753 | 0.019965 | 0.15299 | 0.16096 | 0.00042496 | 0.00044712
2019-10-04 12:10 | 363703 | 13.51 | 23.02 | 236 | 21.2 | -74.49 | -24.47 | 25.54 | 298.7 | 214.8 | -50.02 | 0.09 | 161.5 | -3.268 | 164.8 | 376.8 | 426.8 | 20.03 | 51.97 | 1.75 | 341.5 | 20.65 | 0.231 | 2.3082 | 20.34 | 293.49 | 191.16 | 2.3111 | 1.2011 | 0.7835 | 329.6077 | 316.4234 | 361.728 | 19.8496 | 292.9996 | 0.19683 | 401.0453 | 2.9466 | -42.0906 | 0.0043877 | 0.11992 | 0.11992 | [5 empty] | 0.14742 | 20.3448 | 0.8477 | 0.68664 | 4.3103 | 0.1796 | 0.50704 | 0.050704 | 0 | 20.34 | 2.0094 | 2.388 | 1.241 | 0.18037 | 0.00050104 |  |  | 2.01 | 0.020282 | 0.19018 | 0.19762 | 0.00052827 | 0.00054895
2019-10-04 12:10 | 363704 | 13.51 | 23.02 | 237.9 | 21.58 | -74.87 | -25.05 | 25.5 | 298.6 | 216.3 | -49.82 | 0.091 | 163.1 | -3.468 | 166.5 | 376.2 | 426 | 20.01 | 52.49 | 1.475 | 213 | 20.5 | 0.233 | 2.3284 | 20.255 | 293.405 | 192.699 | 2.289 | 1.2015 | 0.78357 | 329.2558 | 316.0855 | 361.152 | 19.6994 | 292.8494 | 0.19666 | 400.2066 | 2.7052 | -43.7798 | 0.0044666 | 0.12208 | 0.12208 | [5 empty] | 0.14675 | 20.5086 | 0.85453 | 0.69217 | 4.2931 | 0.17888 | 0.51329 | 0.051329 | 0 | 20.255 | 1.6937 | 2.3754 | 1.2469 | 0.17373 | 0.00048259 |  |  | 1.6942 | 0.020531 | 0.18188 | 0.18956 | 0.00050522 | 0.00052656
2019-10-04 12:10 | 363705 | 13.51 | 23.03 | 238.7 | 21.28 | -76.42 | -25.48 | 25.47 | 298.6 | 217.4 | -50.94 | 0.089 | 162.2 | -4.199 | 166.4 | 374.4 | 425.4 | 20 | 59.84 | 0.24 | 90 | 20.6 | 0.233 | 2.3329 | 20.3 | 293.45 | 193.347 | 2.2384 | 1.3394 | 0.79583 | 334.6112 | 321.2267 | 359.424 | 19.3675 | 292.5175 | 0.19675 | 398.2925 | 1.0912 | -29.6408 | 0.0041656 | 0.11385 | 0.11385 | [5 empty] | 0.14711 | 20.5776 | 0.8574 | 0.69449 | 4.3966 | 0.18319 | 0.5113 | 0.05113 | 0 | 20.3 | 0.27558 | 2.3821 | 1.4254 | 0.13577 | 0.00037715 |  |  | 0.27566 | 0.020452 | 0.13691 | 0.14537 | 0.00038032 | 0.0004038
2019-10-04 12:10 | 363706 | 13.52 | 23.03 | 237.9 | 21.22 | -77.54 | -25.31 | 25.45 | 298.6 | 216.7 | -52.23 | 0.089 | 160.4 | -4.093 | 164.5 | 373.2 | 425.4 | 20 | 58.97 | 1.12 | 221 | 20.95 | 0.232 | 2.3249 | 20.475 | 293.625 | 192.699 | 2.2669 | 1.3368 | 0.79554 | 335.286 | 321.8746 | 358.272 | 19.5696 | 292.7196 | 0.1971 | 399.4019 | 2.3572 | -62.1736 | 0.0048358 | 0.13217 | 0.13217 | [5 empty] | 0.1485 | 20.5086 | 0.85453 | 0.69217 | 4.5 | 0.1875 | 0.50467 | 0.050467 | 0 | 20.475 | 1.286 | 2.4079 | 1.42 | 0.15643 | 0.00043453 |  |  | 1.2864 | 0.020187 | 0.16211 | 0.16991 | 0.00045031 | 0.00047197
2019-10-04 12:11 | 363707 | 13.52 | 23.04 | 233.4 | 20.85 | -78.83 | -25.72 | 25.43 | 298.6 | 212.5 | -53.11 | 0.089 | 154.6 | -4.865 | 159.4 | 371.8 | 424.9 | 19.98 | 52.82 | 0.92 | 198 | 20.55 | 0.228 | 2.2826 | 20.265 | 293.415 | 189.054 | 2.2719 | 1.2 | 0.78344 | 329.2423 | 316.0726 | 356.928 | 19.5882 | 292.7382 | 0.19668 | 399.5666 | 2.1364 | -42.1222 | 0.0042656 | 0.11658 | 0.11658 | [5 empty] | 0.14683 | 20.1207 | 0.83836 | 0.67907 | 4.5776 | 0.19073 | 0.48834 | 0.048834 | 0 | 20.265 | 1.0564 | 2.3769 | 1.2555 | 0.15293 | 0.00042481 |  |  | 1.0567 | 0.019534 | 0.1576 | 0.16523 | 0.00043778 | 0.00045898
2019-10-04 12:11 | 363708 | 13.51 | 23.04 | 225.6 | 20.14 | -78.56 | -25.57 | 25.4 | 298.5 | 205.5 | -52.99 | 0.089 | 147.1 | -5.431 | 152.5 | 371.9 | 424.9 | 19.96 | 52.15 | 1.505 | 148.5 | 20.15 | 0.222 | 2.2151 | 20.055 | 293.205 | 182.736 | 2.1922 | 1.1432 | 0.7781 | 326.0644 | 313.0219 | 357.024 | 19.038 | 292.188 | 0.19625 | 396.4764 | 2.7325 | -80.9518 | 0.0050732 | 0.13866 | 0.13866 | [5 empty] | 0.14517 | 19.4483 | 0.81034 | 0.65638 | 4.569 | 0.19037 | 0.46601 | 0.046601 | 0 | 20.055 | 1.7281 | 2.3463 | 1.2236 | 0.16404 | 0.00045568 |  |  | 1.7286 | 0.01864 | 0.17193 | 0.17885 | 0.00047758 | 0.00049682
2019-10-04 12:11 | 363709 | 13.51 | 23.04 | 219.5 | 19.2 | -80.5 | -26.87 | 25.35 | 298.5 | 200.3 | -53.63 | 0.087 | 139 | -7.674 | 146.7 | 369.6 | 423.3 | 19.94 | 52.62 | 0.605 | 357 | 20.2 | 0.215 | 2.1499 | 20.07 | 293.22 | 177.795 | 2.1856 | 1.1501 | 0.77876 | 326.4083 | 313.352 | 354.816 | 18.9944 | 292.1444 | 0.19628 | 396.2229 | 1.7325 | -54.2828 | 0.0043139 | 0.1179 | 0.1179 | [5 empty] | 0.14529 | 18.9224 | 0.78843 | 0.63863 | 4.6293 | 0.19289 | 0.44574 | 0.044574 | 0 | 20.07 | 0.69469 | 2.3484 | 1.2357 | 0.1331 | 0.00036973 |  |  | 0.6949 | 0.01783 | 0.13586 | 0.14298 | 0.0003774 | 0.00039717
2019-10-04 12:11 | 363710 | 13.52 | 23.05 | 216.4 | 18.67 | -81.1 | -26.08 | 25.31 | 298.5 | 197.8 | -55 | 0.086 | 135.3 | -7.412 | 142.7 | 368.8 | 423.8 | 19.91 | 53.16 | 2.215 | 343 | 20 | 0.212 | 2.1211 | 19.955 | 293.105 | 175.284 | 2.1621 | 1.1494 | 0.77873 | 325.8858 | 312.8504 | 354.048 | 18.8244 | 291.9744 | 0.19605 | 395.285 | 3.315 | -109.1796 | 0.0055029 | 0.1504 | 0.1504 | [5 empty] | 0.14439 | 18.6552 | 0.7773 | 0.62961 | 4.7414 | 0.19756 | 0.43205 | 0.043205 | 0 | 19.955 | 2.5434 | 2.3318 | 1.2396 | 0.17226 | 0.00047851 |  |  | 2.5441 | 0.017282 | 0.18385 | 0.18993 | 0.0005107 | 0.00052758
2019-10-04 12:11 | 363711 | 13.51 | 23.05 | 211.4 | 18.13 | -82.2 | -25.99 | 25.25 | 298.4 | 193.3 | -56.22 | 0.086 | 129.2 | -7.861 | 137 | 367.4 | 423.6 | 19.87 | 57.92 | 0.87 | 93.5 | 20 | 0.207 | 2.0723 | 19.935 | 293.085 | 171.234 | 2.1371 | 1.2378 | 0.78704 | 329.273 | 316.1021 | 352.704 | 18.6493 | 291.7993 | 0.19601 | 394.2914 | 2.0776 | -77.8074 | 0.0046936 | 0.12828 | 0.12828 | [5 empty] | 0.14423 | 18.2241 | 0.75934 | 0.61506 | 4.8448 | 0.20187 | 0.4132 | 0.04132 | 0 | 19.935 | 0.99898 | 2.3289 | 1.3489 | 0.12907 | 0.00035852 |  |  | 0.99928 | 0.016528 | 0.13285 | 0.13929 | 0.00036904 | 0.00038693
2019-10-04 12:11 | 363712 | 13.51 | 23.05 | 203.3 | 16.63 | -83.9 | -26.38 | 25.2 | 298.3 | 186.7 | -57.55 | 0.082 | 119.4 | -9.75 | 129.1 | 365.3 | 422.9 | 19.82 | 54.62 | 1.22 | 66 | 19.95 | 0.199 | 1.9901 | 19.885 | 293.035 | 164.673 | 2.1091 | 1.152 | 0.77902 | 325.6925 | 312.6648 | 350.688 | 18.4486 | 291.5986 | 0.19591 | 393.1609 | 2.4602 | -102.9417 | 0.0050937 | 0.13922 | 0.13922 | [5 empty] | 0.14384 | 17.5259 | 0.73024 | 0.5915 | 4.9655 | 0.2069 | 0.3846 | 0.03846 | 0 | 19.885 | 1.4009 | 2.3217 | 1.2681 | 0.13518 | 0.0003755 |  |  | 1.4013 | 0.015384 | 0.14059 | 0.14642 | 0.00039054 | 0.00040672
2019-10-04 12:12 | 363713 | 13.5 | 23.05 | 193.3 | 15.03 | -85.5 | -26.61 | 25.15 | 298.3 | 178.3 | -58.85 | 0.078 | 107.8 | -11.57 | 119.4 | 363.5 | 422.3 | 19.76 | 56.49 | 0.68 | 159 | 19.85 | 0.189 | 1.8914 | 19.805 | 292.955 | 156.573 | 2.1162 | 1.1954 | 0.78318 | 327.0765 | 313.9935 | 348.96 | 18.4934 | 291.6434 | 0.19575 | 393.4412 | 1.8367 | -70.1759 | 0.0041237 | 0.11271 | 0.11271 | [5 empty] | 0.14322 | 16.6638 | 0.69432 | 0.5624 | 5.069 | 0.21121 | 0.3512 | 0.03512 | 0 | 19.805 | 0.78081 | 2.3102 | 1.305 | 0.11026 | 0.00030628 |  |  | 0.78105 | 0.014048 | 0.11284 | 0.11839 | 0.00031345 | 0.00032886
2019-10-04 12:12 | 363714 | 13.5 | 23.06 | 185.4 | 13.75 | -87.4 | -26.71 | 25.1 | 298.3 | 171.7 | -60.7 | 0.074 | 98 | -12.96 | 111 | 361.3 | 422 | 19.7 | 58.75 | 1.785 | 180.5 | 19.8 | 0.181 | 1.8108 | 19.75 | 292.9 | 150.174 | 2.1169 | 1.2437 | 0.78765 | 328.6946 | 315.5469 | 346.848 | 18.4949 | 291.6449 | 0.19564 | 393.4665 | 2.9759 | -108.7998 | 0.0048045 | 0.13131 | 0.13131 | [5 empty] | 0.14279 | 15.9828 | 0.66595 | 0.53942 | 5.2328 | 0.21803 | 0.32139 | 0.032139 | 0 | 19.75 | 2.0496 | 2.3023 | 1.3526 | 0.1299 | 0.00036085 |  |  | 2.0503 | 0.012855 | 0.13723 | 0.14187 | 0.00038118 | 0.00039409
2019-10-04 12:12 | 363715 | 13.5 | 23.06 | 178.5 | 12.43 | -90.3 | -28.08 | 25.06 | 298.2 | 166.1 | -62.23 | 0.07 | 88.2 | -15.65 | 103.8 | 358.1 | 420.3 | 19.64 | 57.27 | 0.79 | 176.5 | 19.6 | 0.174 | 1.7449 | 19.62 | 292.77 | 144.585 | 2.1532 | 1.2331 | 0.78673 | 327.7312 | 314.622 | 343.776 | 18.7397 | 291.8897 | 0.19538 | 394.8981 | 1.9797 | -50.7684 | 0.0032632 | 0.089187 | 0.089187 | [5 empty] | 0.14179 | 15.3879 | 0.64116 | 0.51934 | 5.3621 | 0.22342 | 0.29592 | 0.029592 | 0 | 19.62 | 0.90712 | 2.2838 | 1.308 | 0.099885 | 0.00027746 |  |  | 0.90739 | 0.011837 | 0.10259 | 0.10721 | 0.00028498 | 0.0002978
2019-10-04 12:12 | 363716 | 13.5 | 23.06 | 172.7 | 11.59 | -91.2 | -27.5 | 25.01 | 298.2 | 161.1 | -63.71 | 0.067 | 81.5 | -15.91 | 97.4 | 356.9 | 420.6 | 19.57 | 54.13 | 1.045 | 189 | 19.7 | 0.169 | 1.6854 | 19.635 | 292.785 | 139.887 | 2.1429 | 1.1599 | 0.77988 | 324.9405 | 311.9429 | 342.624 | 18.669 | 291.819 | 0.19541 | 394.4917 | 2.277 | -64.0719 | 0.003441 | 0.094047 | 0.094047 | [5 empty] | 0.1419 | 14.8879 | 0.62033 | 0.50247 | 5.4914 | 0.22881 | 0.27366 | 0.027366 | 0 | 19.635 | 1.1999 | 2.286 | 1.2374 | 0.10545 | 0.00029292 |  |  | 1.2003 | 0.010946 | 0.10915 | 0.11334 | 0.00030321 | 0.00031482
2019-10-04 12:12 | 363717 | 13.52 | 23.07 | 166.8 | 10.41 | -94.7 | -28.58 | 24.96 | 298.1 | 156.4 | -66.1 | 0.062 | 72.15 | -18.17 | 90.3 | 353.1 | 419.3 | 19.53 | 54.97 | 0.34 | 265 | 20.05 | 0.163 | 1.628 | 19.79 | 292.94 | 135.108 | 2.1112 | 1.1605 | 0.77987 | 325.6279 | 312.6028 | 338.976 | 18.4568 | 291.6068 | 0.19572 | 393.2368 | 1.2988 | -50.4412 | 0.0029703 | 0.081183 | 0.081183 | [5 empty] | 0.1431 | 14.3793 | 0.59914 | 0.4853 | 5.7069 | 0.23779 | 0.24751 | 0.024751 | 0 | 19.79 | 0.39041 | 2.3081 | 1.2687 | 0.075178 | 0.00020883 |  |  | 0.39052 | 0.0099006 | 0.076085 | 0.080105 | 0.00021135 | 0.00022251
2019-10-04 12:12 | 363718 | 13.51 | 23.07 | 161.9 | 10.03 | -95.8 | -27.88 | 24.93 | 298.1 | 151.9 | -67.91 | 0.062 | 66.13 | -17.85 | 84 | 351.8 | 419.7 | 19.49 | 55.41 | 1.995 | 158.5 | 19.75 | 0.159 | 1.586 | 19.62 | 292.77 | 131.139 | 2.1269 | 1.1785 | 0.78166 | 325.6167 | 312.592 | 337.728 | 18.5566 | 291.7066 | 0.19538 | 393.8563 | 3.1461 | -97.4527 | 0.0039019 | 0.10664 | 0.10664 | [5 empty] | 0.14179 | 13.9569 | 0.58154 | 0.47105 | 5.8534 | 0.24389 | 0.22715 | 0.022715 | 0 | 19.62 | 2.2908 | 2.2838 | 1.2655 | 0.12085 | 0.00033569 |  |  | 2.2915 | 0.0090861 | 0.12838 | 0.1316 | 0.0003566 | 0.00036555
2019-10-04 12:13 | 363719 | 13.51 | 23.07 | 158.1 | 9.71 | -96.9 | -28.35 | 24.88 | 298 | 148.4 | -68.56 | 0.061 | 61.21 | -18.63 | 79.85 | 350.4 | 419 | 19.43 | 53.93 | 1.52 | 138.5 | 19.7 | 0.155 | 1.5505 | 19.565 | 292.715 | 128.061 | 2.0881 | 1.1261 | 0.77661 | 323.2696 | 310.3388 | 336.384 | 18.2773 | 291.4273 | 0.19527 | 392.2832 | 2.7461 | -103.0094 | 0.0039632 | 0.10832 | 0.10832 | [5 empty] | 0.14137 | 13.6293 | 0.56789 | 0.45999 | 5.9138 | 0.24641 | 0.21358 | 0.021358 | 0 | 19.565 | 1.7453 | 2.2761 | 1.2275 | 0.10702 | 0.00029728 |  |  | 1.7459 | 0.0085432 | 0.1123 | 0.11544 | 0.00031194 | 0.00032066
2019-10-04 12:13 | 363720 | 13.5 | 23.07 | 154.6 | 9.09 | -98 | -28.52 | 24.82 | 298 | 145.5 | -69.45 | 0.059 | 56.62 | -19.44 | 76.06 | 349 | 418.4 | 19.38 | 54.99 | 1.71 | 202.5 | 19.65 | 0.152 | 1.5155 | 19.515 | 292.665 | 125.226 | 2.0709 | 1.1388 | 0.77788 | 323.5758 | 310.6328 | 335.04 | 18.151 | 291.301 | 0.19517 | 391.5801 | 2.9127 | -115.734 | 0.0041724 | 0.11404 | 0.11404 | [5 empty] | 0.14098 | 13.3276 | 0.55532 | 0.44981 | 5.9828 | 0.24928 | 0.20052 | 0.020052 | 0 | 19.515 | 1.9635 | 2.269 | 1.2477 | 0.10814 | 0.00030038 |  |  | 1.9641 | 0.008021 | 0.11406 | 0.11696 | 0.00031683 | 0.00032489
2019-10-04 12:13 | 363721 | 13.5 | 23.07 | 151.6 | 8.33 | -99.8 | -29.02 | 24.76 | 297.9 | 143.3 | -70.78 | 0.055 | 51.81 | -20.69 | 72.49 | 346.8 | 417.6 | 19.35 | 54.9 | 0.63 | 176 | 19.85 | 0.149 | 1.4899 | 19.6 | 292.75 | 122.796 | 2.0785 | 1.1411 | 0.77807 | 324.0317 | 311.0704 | 332.928 | 18.2111 | 291.3611 | 0.19534 | 391.8959 | 1.7679 | -71.5284 | 0.0030624 | 0.083699 | 0.083699 | [5 empty] | 0.14163 | 13.069 | 0.54454 | 0.44108 | 6.1034 | 0.25431 | 0.18677 | 0.018677 | 0 | 19.6 | 0.7234 | 2.281 | 1.2523 | 0.071141 | 0.00019761 |  |  | 0.72362 | 0.0074707 | 0.072704 | 0.075654 | 0.00020196 | 0.00021015
2019-10-04 12:13 | 363722 | 13.5 | 23.07 | 150.6 | 8.53 | -99.6 | -28.32 | 24.72 | 297.9 | 142.1 | -71.24 | 0.057 | 51.08 | -19.78 | 70.86 | 346.8 | 418 | 19.31 | 55.01 | 3.575 | 134 | 19.3 | 0.148 | 1.4813 | 19.305 | 292.455 | 121.986 | 2.0808 | 1.1446 | 0.77852 | 322.9174 | 310.0007 | 332.928 | 18.208 | 291.358 | 0.19475 | 391.967 | 4.2115 | -134.5741 | 0.0044688 | 0.12214 | 0.12214 | [5 empty] | 0.13938 | 12.9828 | 0.54095 | 0.43817 | 6.1379 | 0.25575 | 0.18242 | 0.018242 | 0 | 19.305 | 4.105 | 2.2396 | 1.232 | 0.14773 | 0.00041037 |  |  | 4.1062 | 0.0072968 | 0.1626 | 0.1649 | 0.00045168 | 0.00045805
2019-10-04 12:13 | 363723 | 13.51 | 23.07 | 151.8 | 9.44 | -97.6 | -27.67 | 24.63 | 297.8 | 142.4 | -69.95 | 0.062 | 54.2 | -18.24 | 72.44 | 348.2 | 418.2 | 19.27 | 54.8 | 3.65 | 183 | 18.8 | 0.15 | 1.5029 | 19.035 | 292.185 | 122.958 | 2.0692 | 1.1339 | 0.77758 | 321.3366 | 308.4832 | 334.272 | 18.107 | 291.257 | 0.19421 | 391.4717 | 4.2554 | -115.033 | 0.0040903 | 0.11179 | 0.11179 | [5 empty] | 0.13734 | 13.0862 | 0.54526 | 0.44166 | 6.0345 | 0.25144 | 0.19022 | 0.019022 | 0 | 19.035 | 4.1911 | 2.2022 | 1.2068 | 0.14976 | 0.00041599 |  |  | 4.1924 | 0.0076089 | 0.16518 | 0.16755 | 0.00045884 | 0.00046541
2019-10-04 12:13 | 363724 | 13.5 | 23.07 | 151.8 | 8.73 | -98.6 | -28.35 | 24.52 | 297.7 | 143 | -70.21 | 0.057 | 53.21 | -19.63 | 72.84 | 346.6 | 416.8 | 19.19 | 54.41 | 3.84 | 146.5 | 18.95 | 0.151 | 1.5056 | 19.07 | 292.22 | 122.958 | 2.0226 | 1.1005 | 0.77424 | 320.1113 | 307.3069 | 332.736 | 17.7693 | 290.9193 | 0.19428 | 389.5505 | 4.3648 | -165.3801 | 0.0052381 | 0.14316 | 0.14316 | [5 empty] | 0.13761 | 13.0862 | 0.54526 | 0.44166 | 6.0517 | 0.25216 | 0.1895 | 0.01895 | 0 | 19.07 | 4.4093 | 2.207 | 1.2008 | 0.15446 | 0.00042905 |  |  | 4.4106 | 0.0075802 | 0.17097 | 0.1733 | 0.00047491 | 0.00048138
2019-10-04 12:14 | 363725 | 13.5 | 23.07 | 153.2 | 8.34 | -99.2 | -28.37 | 24.41 | 297.6 | 144.8 | -70.81 | 0.054 | 53.98 | -20.03 | 74.01 | 345.3 | 416.1 | 19.09 | 55.56 | 1.2 | 164.5 | 19.1 | 0.152 | 1.5225 | 19.095 | 292.245 | 124.092 | 2.0092 | 1.1163 | 0.77582 | 320.8721 | 308.0372 | 331.488 | 17.6721 | 290.8221 | 0.19433 | 388.9931 | 2.44 | -101.1316 | 0.0037946 | 0.10371 | 0.10371 | [5 empty] | 0.1378 | 13.2069 | 0.55029 | 0.44573 | 6.1034 | 0.25431 | 0.19142 | 0.019142 | 0 | 19.095 | 1.3779 | 2.2105 | 1.2281 | 0.089538 | 0.00024872 |  |  | 1.3783 | 0.0076569 | 0.093171 | 0.096027 | 0.00025881 | 0.00026674
2019-10-04 12:14 | 363726 | 13.51 | 23.07 | 156.3 | 8.09 | -99.9 | -28.42 | 24.32 | 297.5 | 148.2 | -71.45 | 0.052 | 56.39 | -20.33 | 76.72 | 344.1 | 415.6 | 19.03 | 55.92 | 1.29 | 158 | 19.3 | 0.156 | 1.5562 | 19.165 | 292.315 | 126.603 | 1.9692 | 1.1012 | 0.77428 | 320.5409 | 307.7193 | 330.336 | 17.3763 | 290.5263 | 0.19447 | 387.2953 | 2.5298 | -131.8166 | 0.004558 | 0.12457 | 0.12457 | [5 empty] | 0.13832 | 13.4741 | 0.56142 | 0.45475 | 6.1638 | 0.25682 | 0.19793 | 0.019793 | 0 | 19.165 | 1.4813 | 2.2201 | 1.2415 | 0.093384 | 0.0002594 |  |  | 1.4817 | 0.0079171 | 0.097418 | 0.10035 | 0.00027061 | 0.00027876
2019-10-04 12:14 | 363727 | 13.5 | 23.08 | 163.2 | 9.17 | -98.8 | -28.1 | 24.26 | 297.4 | 154.1 | -70.66 | 0.056 | 64.48 | -18.93 | 83.4 | 344.8 | 415.5 | 18.96 | 56.19 | 1.535 | 181 | 19.15 | 0.163 | 1.6276 | 19.055 | 292.205 | 132.192 | 1.9892 | 1.1177 | 0.77597 | 320.7599 | 307.9295 | 331.008 | 17.5201 | 290.6701 | 0.19425 | 388.1448 | 2.7596 | -123.3908 | 0.0044898 | 0.12271 | 0.12271 | [5 empty] | 0.13749 | 14.069 | 0.58621 | 0.47483 | 6.0948 | 0.25395 | 0.22088 | 0.022088 | 0 | 19.055 | 1.7626 | 2.2049 | 1.239 | 0.10453 | 0.00029035 |  |  | 1.7631 | 0.0088351 | 0.10981 | 0.11302 | 0.00030504 | 0.00031394
2019-10-04 12:14 | 363728 | 13.51 | 23.08 | 174.7 | 10.36 | -99.3 | -28.1 | 24.2 | 297.3 | 164.3 | -71.19 | 0.059 | 75.4 | -17.74 | 93.1 | 344 | 415.2 | 18.89 | 56.31 | 0.585 | 204.5 | 19.55 | 0.174 | 1.7428 | 19.22 | 292.37 | 141.507 | 2.0011 | 1.1268 | 0.77681 | 321.8317 | 308.9584 | 330.24 | 17.6196 | 290.7696 | 0.19458 | 388.6561 | 1.7036 | -79.4225 | 0.0036768 | 0.10049 | 0.10049 | [5 empty] | 0.13874 | 15.0603 | 0.62751 | 0.50829 | 6.1379 | 0.25575 | 0.25254 | 0.025254 | 0 | 19.22 | 0.67173 | 2.2277 | 1.2544 | 0.083354 | 0.00023154 |  |  | 0.67193 | 0.010102 | 0.085082 | 0.089057 | 0.00023634 | 0.00024738
2019-10-04 12:14 | 363729 | 13.51 | 23.07 | 295.3 | 26.95 | -98.5 | -27.51 | 24.16 | 297.3 | 268.4 | -71.02 | 0.084 | 196.8 | -0.551 | 197.4 | 344.5 | 415.5 | 18.86 | 56.95 | 0.82 | 196 | 19.6 | 0.317 | 3.1707 | 19.23 | 292.38 | 239.193 | 2.0066 | 1.1428 | 0.77837 | 322.5224 | 309.6215 | 330.72 | 17.6615 | 290.8115 | 0.1946 | 388.8905 | 2.017 | -92.1555 | 0.0061805 | 0.16892 | 0.16892 | [5 empty] | 0.13881 | 25.4569 | 1.0607 | 0.85917 | 6.1207 | 0.25503 | 0.60414 | 0.060414 | 0 | 19.23 | 0.94157 | 2.2291 | 1.2695 | 0.16954 | 0.00047095 |  |  | 0.94185 | 0.024166 | 0.17436 | 0.18368 | 0.00048433 | 0.00051023
2019-10-04 12:14 | 363730 | 13.51 | 23.07 | 791.2 | 97.1 | -96.1 | -22.46 | 24.13 | 297.3 | 694.1 | -73.67 | 0.123 | 695.1 | 74.62 | 620.4 | 346.7 | 420.3 | 18.82 | 58.3 | 0.525 | 153.5 | 19.85 | 0.796 | 7.9577 | 19.335 | 292.485 | 640.872 | 2.0316 | 1.1844 | 0.78232 | 324.6261 | 311.641 | 332.832 | 17.8526 | 291.0026 | 0.19481 | 389.9411 | 1.6139 | -69.6923 | 0.014784 | 0.40407 | 0.40407 | [5 empty] | 0.13961 | 68.2069 | 2.842 | 2.302 | 6.3448 | 0.26437 | 2.0376 | 0.20376 | 0 | 19.335 | 0.60283 | 2.2437 | 1.3081 | 0.49733 | 0.0013815 |  |  | 0.60301 | 0.081505 | 0.50656 | 0.53886 | 0.0014071 | 0.0014968
2019-10-04 12:15 | 363731 | 13.51 | 23.07 | 838 | 103.5 | -95 | -18.51 | 24.11 | 297.3 | 734.6 | -76.47 | 0.123 | 743.2 | 85 | 658.2 | 347.8 | 424.2 | 18.79 | 58.1 | 1.665 | 334.5 | 20.3 | 0.834 | 8.3357 | 19.545 | 292.695 | 678.78 | 2.3293 | 1.3533 | 0.7973 | 331.7921 | 318.5204 | 333.888 | 19.9099 | 293.0599 | 0.19523 | 401.574 | 2.8741 | 30.5499 | 0.013135 | 0.35898 | 0.35898 | [5 empty] | 0.14121 | 72.2414 | 3.0101 | 2.4381 | 6.5862 | 0.27443 | 2.1637 | 0.21637 | 0 | 19.545 | 1.9118 | 2.2732 | 1.3207 | 0.50849 | 0.0014125 |  |  | 1.9124 | 0.086549 | 0.5356 | 0.56702 | 0.0014878 | 0.0015751
2019-10-04 12:15 | 363732 | 13.51 | 23.07 | 868 | 108 | -93.2 | -15.92 | 24.1 | 297.2 | 759.5 | -77.28 | 0.125 | 774.3 | 92.1 | 682.2 | 349.4 | 426.7 | 18.77 | 56.52 | 1.89 | 331 | 19.95 | 0.861 | 8.6053 | 19.36 | 292.51 | 703.08 | 2.3375 | 1.3211 | 0.79463 | 329.8461 | 316.6523 | 335.424 | 19.9486 | 293.0986 | 0.19486 | 401.8311 | 3.0621 | 52.5075 | 0.013217 | 0.36122 | 0.36122 | [5 empty] | 0.1398 | 74.8276 | 3.1178 | 2.5254 | 6.6638 | 0.27766 | 2.2478 | 0.22478 | 0 | 19.36 | 2.1702 | 2.2472 | 1.2701 | 0.5221 | 0.0014503 |  |  | 2.1709 | 0.089911 | 0.55333 | 0.58529 | 0.001537 | 0.0016258
2019-10-04 12:15 | 363733 | 13.5 | 23.07 | 873 | 108.6 | -92.8 | -14.06 | 24.08 | 297.2 | 764.5 | -78.76 | 0.124 | 780.2 | 94.5 | 685.7 | 349.7 | 428.5 | 18.77 | 59.5 | 0.915 | 191 | 20.35 | 0.865 | 8.6504 | 19.56 | 292.71 | 707.13 | 2.3317 | 1.3873 | 0.80013 | 333.038 | 319.7165 | 335.712 | 19.9262 | 293.0762 | 0.19526 | 401.6635 | 2.1306 | 22.727 | 0.013992 | 0.38242 | 0.38242 | [5 empty] | 0.14133 | 75.2586 | 3.1358 | 2.54 | 6.7931 | 0.28305 | 2.2569 | 0.22569 | 0 | 19.56 | 1.0507 | 2.2753 | 1.3538 | 0.54131 | 0.0015036 |  |  | 1.051 | 0.090277 | 0.55812 | 0.59292 | 0.0015503 | 0.001647
2019-10-04 12:15 | 363734 | 13.51 | 23.07 | 879 | 109.4 | -93.3 | -12.68 | 24.08 | 297.2 | 770.1 | -80.7 | 0.124 | 786.1 | 96.7 | 689.4 | 349.2 | 429.8 | 18.77 | 60.38 | 1.885 | 344 | 20.45 | 0.871 | 8.706 | 19.61 | 292.76 | 711.99 | 2.3407 | 1.4133 | 0.80224 | 334.1425 | 320.7768 | 335.232 | 19.9876 | 293.1376 | 0.19536 | 402.0026 | 3.0581 | 33.6366 | 0.013837 | 0.37818 | 0.37818 | [5 empty] | 0.14171 | 75.7759 | 3.1573 | 2.5574 | 6.9483 | 0.28951 | 2.2679 | 0.22679 | 0 | 19.61 | 2.1645 | 2.2824 | 1.3781 | 0.52332 | 0.0014537 |  |  | 2.1651 | 0.090717 | 0.5543 | 0.58674 | 0.0015397 | 0.0016298
2019-10-04 12:15 | 363735 | 13.52 | 23.07 | 888 | 110.8 | -92.9 | -10.66 | 24.08 | 297.2 | 776.8 | -82.3 | 0.125 | 794.7 | 100.2 | 694.5 | 349.6 | 431.9 | 18.77 | 57.84 | 1.555 | 212 | 20.4 | 0.878 | 8.7775 | 19.585 | 292.735 | 719.28 | 2.3873 | 1.3808 | 0.79958 | 332.9232 | 319.6063 | 335.616 | 20.2806 | 293.4306 | 0.19531 | 403.675 | 2.7775 | 56.2832 | 0.01346 | 0.36788 | 0.36788 | [5 empty] | 0.14152 | 76.5517 | 3.1897 | 2.5836 | 7.0948 | 0.29562 | 2.288 | 0.2288 | 0 | 19.585 | 1.7855 | 2.2789 | 1.3181 | 0.53714 | 0.0014921 |  |  | 1.7861 | 0.09152 | 0.56407 | 0.59761 | 0.0015669 | 0.00166
2019-10-04 12:15 | 363736 | 13.52 | 23.06 | 894 | 112.1 | -93.9 | -12.51 | 24.08 | 297.2 | 782 | -81.4 | 0.125 | 800 | 99.6 | 700.6 | 348.7 | 430 | 18.77 | 57.74 | 0.8 | 213 | 20.6 | 0.883 | 8.8312 | 19.685 | 292.835 | 724.14 | 2.3585 | 1.3618 | 0.79796 | 332.7009 | 319.3928 | 334.752 | 20.1062 | 293.2562 | 0.19551 | 402.6624 | 1.9922 | 24.4421 | 0.014294 | 0.39067 | 0.39067 | [5 empty] | 0.14229 | 77.069 | 3.2112 | 2.6011 | 7.0086 | 0.29203 | 2.3091 | 0.23091 | 0 | 19.685 | 0.9186 | 2.2931 | 1.324 | 0.55855 | 0.0015515 |  |  | 0.91888 | 0.092362 | 0.5738 | 0.60982 | 0.0015939 | 0.0016939
2019-10-04 12:16 | 363737 | 13.51 | 23.06 | 899 | 112.7 | -94.5 | -12.6 | 24.1 | 297.3 | 786.7 | -81.9 | 0.125 | 805 | 100.1 | 704.7 | 348.1 | 430.1 | 18.77 | 56.03 | 0.47 | 272 | 20.75 | 0.888 | 8.8809 | 19.76 | 292.91 | 728.19 | 2.4626 | 1.3798 | 0.79943 | 333.6556 | 320.3093 | 334.176 | 20.758 | 293.908 | 0.19566 | 406.3624 | 1.527 | 44.3949 | 0.013837 | 0.37819 | 0.37819 | [5 empty] | 0.14287 | 77.5 | 3.2292 | 2.6156 | 7.069 | 0.29454 | 2.3211 | 0.23211 | 0 | 19.76 | 0.53968 | 2.3038 | 1.2908 | 0.5707 | 0.0015853 |  |  | 0.53984 | 0.092843 | 0.58009 | 0.61736 | 0.0016114 | 0.0017149
2019-10-04 12:16 | 363738 | 13.51 | 23.06 | 709.9 | 85.6 | -94.6 | -11.3 | 24.12 | 297.3 | 624.3 | -83.3 | 0.12 | 615.3 | 74.35 | 541 | 348.2 | 431.5 | 18.79 | 58.35 | 0.825 | 168 | 20.65 | 0.688 | 6.8766 | 19.72 | 292.87 | 575.019 | 2.4821 | 1.4483 | 0.805 | 335.7994 | 322.3674 | 334.272 | 20.8733 | 294.0233 | 0.19558 | 407.0256 | 2.0231 | 67.966 | 0.0098259 | 0.26855 | 0.26855 | [5 empty] | 0.14256 | 61.1983 | 2.5499 | 2.0654 | 7.181 | 0.29921 | 1.7662 | 0.17662 | 0 | 19.72 | 0.94731 | 2.2981 | 1.3409 | 0.43452 | 0.001207 |  |  | 0.94759 | 0.070649 | 0.44672 | 0.47423 | 0.0012409 | 0.0013173
2019-10-04 12:16 | 363739 | 13.51 | 23.06 | 619.2 | 72.64 | -95.7 | -12.26 | 24.15 | 297.3 | 546.5 | -83.4 | 0.116 | 523.5 | 60.38 | 463.1 | 347.3 | 430.7 | 18.8 | 57.94 | 1.85 | 158 | 20.45 | 0.594 | 5.9352 | 19.625 | 292.775 | 501.552 | 2.5853 | 1.4979 | 0.80893 | 336.998 | 323.5181 | 333.408 | 21.4753 | 294.6253 | 0.19539 | 410.4674 | 3.0296 | 163.2948 | 0.0059095 | 0.16151 | 0.16151 | [5 empty] | 0.14183 | 53.3793 | 2.2241 | 1.8016 | 7.1897 | 0.29957 | 1.502 | 0.1502 | 0 | 19.625 | 2.1243 | 2.2845 | 1.3237 | 0.3723 | 0.0010342 |  |  | 2.1249 | 0.060079 | 0.39399 | 0.41553 | 0.0010944 | 0.0011543
2019-10-04 12:16 | 363740 | 13.51 | 23.05 | 596.2 | 70.68 | -96.2 | -14.89 | 24.16 | 297.3 | 525.5 | -81.3 | 0.118 | 500 | 55.79 | 444.2 | 346.8 | 428.1 | 18.82 | 57.87 | 4.66 | 173 | 20.15 | 0.582 | 5.8159 | 19.485 | 292.635 | 482.922 | 2.4728 | 1.431 | 0.80371 | 334.1863 | 320.8189 | 332.928 | 20.7992 | 293.9492 | 0.19511 | 406.6408 | 4.8083 | 184.0746 | 0.0050936 | 0.13921 | 0.13921 | [5 empty] | 0.14075 | 51.3966 | 2.1415 | 1.7346 | 7.0086 | 0.29203 | 1.4426 | 0.14426 | 0 | 19.485 | 5.3509 | 2.2648 | 1.3106 | 0.35817 | 0.00099491 |  |  | 5.3525 | 0.057704 | 0.40168 | 0.41868 | 0.0011158 | 0.001163
2019-10-04 12:16 | 363741 | 13.51 | 23.05 | 494.5 | 56.07 | -96.2 | -16.97 | 24.14 | 297.3 | 438.5 | -79.25 | 0.112 | 398.3 | 39.1 | 359.2 | 346.7 | 425.9 | 18.83 | 56.68 | 2.96 | 214.5 | 19.45 | 0.474 | 4.7415 | 19.14 | 292.29 | 400.545 | 2.4748 | 1.4027 | 0.80155 | 331.7203 | 318.4515 | 332.832 | 20.7851 | 293.9351 | 0.19442 | 406.6093 | 3.8321 | 183.6422 | 0.0032382 | 0.088503 | 0.088503 | [5 empty] | 0.13813 | 42.6293 | 1.7762 | 1.4387 | 6.8276 | 0.28448 | 1.1543 | 0.11543 | 0 | 19.14 | 3.3988 | 2.2167 | 1.2564 | 0.30578 | 0.00084939 |  |  | 3.3999 | 0.04617 | 0.33246 | 0.34755 | 0.00092349 | 0.00096541
2019-10-04 12:16 | 363742 | 13.52 | 23.05 | 270.9 | 24.95 | -97.1 | -19.31 | 24.09 | 297.2 | 246 | -77.84 | 0.092 | 173.8 | 5.645 | 168.1 | 345.4 | 423.3 | 18.83 | 55.7 | 2.555 | 194 | 19.2 | 0.263 | 2.6264 | 19.015 | 292.165 | 219.429 | 2.3777 | 1.3244 | 0.79504 | 328.4631 | 315.3245 | 331.584 | 20.1782 | 293.3282 | 0.19417 | 403.1927 | 3.5603 | 120.6435 | 0.00061487 | 0.016805 | 0.016805 | [5 empty] | 0.13719 | 23.3534 | 0.97306 | 0.78818 | 6.7155 | 0.27981 | 0.50837 | 0.050837 | 0 | 19.015 | 2.9338 | 2.1995 | 1.2251 | 0.18404 | 0.00051124 |  |  | 2.9347 | 0.020335 | 0.19838 | 0.2052 | 0.00055105 | 0.00057
2019-10-04 12:17 | 363743 | 13.52 | 23.05 | 252.5 | 22.84 | -96.9 | -20.47 | 24.02 | 297.2 | 229.6 | -76.38 | 0.09 | 155.6 | 2.37 | 153.2 | 345.3 | 421.7 | 18.82 | 56.18 | 3.945 | 227 | 19.05 | 0.243 | 2.4285 | 18.935 | 292.085 | 204.525 | 2.2155 | 1.2446 | 0.78805 | 325.2163 | 312.2077 | 331.488 | 19.1184 | 292.2684 | 0.19401 | 397.2156 | 4.424 | 23.6412 | 0.0026054 | 0.071208 | 0.071208 | [5 empty] | 0.1366 | 21.7672 | 0.90697 | 0.73464 | 6.5862 | 0.27443 | 0.46022 | 0.046022 | 0 | 18.935 | 4.5299 | 2.1885 | 1.2295 | 0.19537 | 0.0005427 |  |  | 4.5312 | 0.018409 | 0.21674 | 0.22234 | 0.00060206 | 0.0006176
2019-10-04 12:17 | 363744 | 13.51 | 23.04 | 342.2 | 35.17 | -97.6 | -21.16 | 23.93 | 297.1 | 307 | -76.44 | 0.1 | 244.6 | 14.01 | 230.6 | 344.1 | 420.5 | 18.8 | 56.67 | 2.05 | 220 | 19.25 | 0.338 | 3.3816 | 19.025 | 292.175 | 277.182 | 2.1667 | 1.2278 | 0.78648 | 324.9707 | 311.9719 | 330.336 | 18.7924 | 291.9424 | 0.19419 | 395.3518 | 3.1891 | -21.6049 | 0.005289 | 0.14455 | 0.14455 | [5 empty] | 0.13727 | 29.5 | 1.2292 | 0.99563 | 6.5862 | 0.27443 | 0.7212 | 0.07212 | 0 | 19.025 | 2.3539 | 2.2008 | 1.2472 | 0.21511 | 0.00059752 |  |  | 2.3546 | 0.028848 | 0.22906 | 0.23911 | 0.00063626 | 0.00066418
2019-10-04 12:17 | 363745 | 13.5 | 23.04 | 513.3 | 59.27 | -97.9 | -19.93 | 23.87 | 297 | 454.1 | -78 | 0.115 | 415.4 | 39.34 | 376.1 | 343.3 | 421.3 | 18.77 | 57.66 | 2.26 | 191 | 19.65 | 0.496 | 4.9612 | 19.21 | 292.36 | 415.773 | 2.2227 | 1.2816 | 0.79124 | 327.7667 | 314.656 | 329.568 | 19.1859 | 292.3359 | 0.19456 | 397.5366 | 3.3485 | -2.3471 | 0.007922 | 0.21652 | 0.21652 | [5 empty] | 0.13866 | 44.25 | 1.8438 | 1.4934 | 6.7241 | 0.28017 | 1.2133 | 0.12133 | 0 | 19.21 | 2.5951 | 2.2263 | 1.2837 | 0.31237 | 0.00086769 |  |  | 2.5958 | 0.048531 | 0.33421 | 0.35093 | 0.00092836 | 0.0009748
2019-10-04 12:17 | 363746 | 13.51 | 23.04 | 830 | 103.4 | -97.4 | -16.82 | 23.82 | 297 | 726.8 | -80.6 | 0.125 | 732.8 | 86.6 | 646.2 | 343.6 | 424.2 | 18.74 | 58.7 | 1.36 | 204 | 20 | 0.824 | 8.2396 | 19.37 | 292.52 | 672.3 | 2.1965 | 1.2894 | 0.79187 | 328.7433 | 315.5935 | 329.856 | 19.0204 | 292.1704 | 0.19488 | 396.5599 | 2.5976 | -26.4497 | 0.0143 | 0.39083 | 0.39083 | [5 empty] | 0.13987 | 71.5517 | 2.9813 | 2.4149 | 6.9483 | 0.28951 | 2.1254 | 0.21254 | 0 | 19.37 | 1.5616 | 2.2486 | 1.3199 | 0.50253 | 0.0013959 |  |  | 1.5621 | 0.085014 | 0.52507 | 0.55656 | 0.0014585 | 0.001546
2019-10-04 12:17 | 363747 | 13.51 | 23.03 | 859 | 107.6 | -96.4 | -13.53 | 23.81 | 297 | 751.4 | -82.8 | 0.125 | 762.6 | 94.1 | 668.6 | 344.5 | 427.4 | 18.73 | 57.34 | 1.88 | 169.5 | 19.95 | 0.847 | 8.4749 | 19.34 | 292.49 | 695.79 | 2.4583 | 1.4096 | 0.80204 | 332.8289 | 319.5158 | 330.72 | 20.7002 | 293.8502 | 0.19482 | 406.1 | 3.054 | 121.0071 | 0.011299 | 0.30881 | 0.30881 | [5 empty] | 0.13965 | 74.0517 | 3.0855 | 2.4992 | 7.1466 | 0.29777 | 2.2015 | 0.22015 | 0 | 19.34 | 2.1587 | 2.2444 | 1.287 | 0.51137 | 0.0014205 |  |  | 2.1594 | 0.088059 | 0.54184 | 0.57315 | 0.0015051 | 0.0015921
2019-10-04 12:17 | 363748 | 13.52 | 23.03 | 855 | 107.1 | -97.2 | -13.07 | 23.79 | 296.9 | 748.1 | -84.2 | 0.125 | 758 | 94 | 663.9 | 343.6 | 427.8 | 18.73 | 57.87 | 1.425 | 120.5 | 20.15 | 0.843 | 8.4311 | 19.44 | 292.59 | 692.55 | 2.4987 | 1.446 | 0.80493 | 334.4858 | 321.1063 | 329.856 | 20.9515 | 294.1015 | 0.19502 | 407.5124 | 2.6589 | 117.0682 | 0.011263 | 0.30783 | 0.30783 | [5 empty] | 0.14041 | 73.7069 | 3.0711 | 2.4876 | 7.2586 | 0.30244 | 2.1852 | 0.21852 | 0 | 19.44 | 1.6363 | 2.2584 | 1.307 | 0.51599 | 0.0014333 |  |  | 1.6368 | 0.087407 | 0.54005 | 0.57231 | 0.0015001 | 0.0015897
2019-10-04 12:18 | 363749 | 13.51 | 23.02 | 852 | 106.5 | -97.9 | -13.06 | 23.79 | 296.9 | 745.2 | -84.9 | 0.125 | 753.7 | 93.4 | 660.3 | 342.9 | 427.8 | 18.71 | 57.12 | 1.275 | 214 | 20.25 | 0.839 | 8.3923 | 19.48 | 292.63 | 690.12 | 2.5038 | 1.4302 | 0.80365 | 334.1371 | 320.7717 | 329.184 | 20.9854 | 294.1354 | 0.1951 | 407.6996 | 2.5151 | 110.291 | 0.011342 | 0.30999 | 0.30999 | [5 empty] | 0.14071 | 73.4483 | 3.0603 | 2.4789 | 7.319 | 0.30496 | 2.1739 | 0.21739 | 0 | 19.48 | 1.464 | 2.2641 | 1.2932 | 0.51753 | 0.0014376 |  |  | 1.4645 | 0.086957 | 0.53936 | 0.57186 | 0.0014982 | 0.0015885
2019-10-04 12:18 | 363750 | 13.51 | 23.02 | 851 | 106.7 | -96.4 | -12.34 | 23.78 | 296.9 | 744.2 | -84.1 | 0.125 | 754.5 | 94.4 | 660.1 | 344.3 | 428.4 | 18.71 | 57.37 | 1.69 | 199 | 19.8 | 0.839 | 8.3864 | 19.255 | 292.405 | 689.31 | 2.484 | 1.4251 | 0.80332 | 332.9759 | 319.6569 | 330.528 | 20.8492 | 293.9992 | 0.19465 | 406.9574 | 2.8956 | 134.4698 | 0.010824 | 0.29583 | 0.29583 | [5 empty] | 0.139 | 73.3621 | 3.0568 | 2.476 | 7.25 | 0.30208 | 2.1739 | 0.21739 | 0 | 19.255 | 1.9406 | 2.2326 | 1.2808 | 0.50765 | 0.0014101 |  |  | 1.9411 | 0.086955 | 0.53532 | 0.56663 | 0.001487 | 0.001574
2019-10-04 12:18 | 363751 | 13.51 | 23.02 | 849 | 106.3 | -97.3 | -11.74 | 23.77 | 296.9 | 742.3 | -85.5 | 0.125 | 751.4 | 94.6 | 656.8 | 343.4 | 428.9 | 18.71 | 57.09 | 1.68 | 179.5 | 19.8 | 0.836 | 8.3602 | 19.255 | 292.405 | 687.69 | 2.5075 | 1.4315 | 0.80385 | 333.192 | 319.8643 | 329.664 | 20.9901 | 294.1401 | 0.19465 | 407.7563 | 2.887 | 145.9205 | 0.010491 | 0.28672 | 0.28672 | [5 empty] | 0.139 | 73.1897 | 3.0496 | 2.4702 | 7.3707 | 0.30711 | 2.163 | 0.2163 | 0 | 19.255 | 1.9291 | 2.2326 | 1.2746 | 0.506 | 0.0014055 |  |  | 1.9296 | 0.086522 | 0.53343 | 0.56461 | 0.0014817 | 0.0015683
2019-10-04 12:18 | 363752 | 13.51 | 23.01 | 844 | 105.5 | -97.1 | -10.65 | 23.77 | 296.9 | 738.6 | -86.4 | 0.125 | 747 | 94.9 | 652.2 | 343.6 | 430 | 18.71 | 57.35 | 2.03 | 182 | 20.05 | 0.832 | 8.3163 | 19.38 | 292.53 | 683.64 | 2.4975 | 1.4323 | 0.80386 | 333.7681 | 320.4174 | 329.856 | 20.94 | 294.09 | 0.1949 | 407.4555 | 3.1735 | 144.2124 | 0.010449 | 0.28558 | 0.28558 | [5 empty] | 0.13995 | 72.7586 | 3.0316 | 2.4556 | 7.4483 | 0.31034 | 2.1453 | 0.21453 | 0 | 19.38 | 2.331 | 2.25 | 1.2904 | 0.49839 | 0.0013844 |  |  | 2.3317 | 0.08581 | 0.53005 | 0.56024 | 0.0014724 | 0.0015562
2019-10-04 12:18 | 363753 | 13.51 | 23.01 | 836 | 104.2 | -97.9 | -10.5 | 23.77 | 296.9 | 731.7 | -87.4 | 0.125 | 738 | 93.7 | 644.3 | 342.8 | 430.2 | 18.71 | 58.1 | 1.18 | 102.5 | 20.35 | 0.817 | 8.1712 | 19.53 | 292.68 | 677.16 | 2.5009 | 1.453 | 0.80545 | 335.1153 | 321.7107 | 329.088 | 20.9716 | 294.1216 | 0.1952 | 407.6141 | 2.4196 | 101.6052 | 0.011245 | 0.30734 | 0.30734 | [5 empty] | 0.1411 | 72.069 | 3.0029 | 2.4323 | 7.5345 | 0.31394 | 2.1184 | 0.21184 | 0 | 19.53 | 1.3549 | 2.2711 | 1.3195 | 0.50659 | 0.0014072 |  |  | 1.3553 | 0.084736 | 0.52647 | 0.55842 | 0.0014624 | 0.0015512
2019-10-04 12:18 | 363754 | 13.52 | 23 | 764.8 | 94.1 | -99 | -9.87 | 23.79 | 296.9 | 670.7 | -89.2 | 0.123 | 665.8 | 84.3 | 581.5 | 341.8 | 431 | 18.71 | 57.62 | 1.34 | 175 | 20.6 | 0.76 | 7.597 | 19.655 | 292.805 | 619.488 | 2.5119 | 1.4473 | 0.80495 | 335.4799 | 322.0607 | 328.128 | 21.0467 | 294.1967 | 0.19545 | 408.0233 | 2.5784 | 104.5278 | 0.0098432 | 0.26903 | 0.26903 | [5 empty] | 0.14206 | 65.931 | 2.7471 | 2.2252 | 7.6897 | 0.3204 | 1.9048 | 0.19048 | 0 | 19.655 | 1.5387 | 2.2888 | 1.3188 | 0.46018 | 0.0012783 |  |  | 1.5391 | 0.076191 | 0.48035 | 0.50879 | 0.0013343 | 0.0014133
2019-10-04 12:19 | 363755 | 13.5 | 23 | 839 | 105.4 | -97.6 | -8.88 | 23.8 | 297 | 733.9 | -88.7 | 0.126 | 741.7 | 96.5 | 645.2 | 343.3 | 432 | 18.73 | 58.45 | 4.005 | 191 | 19.85 | 0.826 | 8.2634 | 19.29 | 292.44 | 679.59 | 2.655 | 1.5518 | 0.81316 | 337.2144 | 323.7258 | 329.568 | 21.8469 | 294.9969 | 0.19472 | 412.6117 | 4.4576 | 332.0096 | 0.005985 | 0.16358 | 0.16358 | [5 empty] | 0.13927 | 72.3276 | 3.0136 | 2.4411 | 7.6466 | 0.31861 | 2.1224 | 0.21224 | 0 | 19.29 | 4.5988 | 2.2375 | 1.3078 | 0.46692 | 0.001297 |  |  | 4.6001 | 0.084898 | 0.51801 | 0.54396 | 0.0014389 | 0.001511
2019-10-04 12:19 | 363756 | 13.52 | 23 | 805 | 100.4 | -98 | -10.35 | 23.78 | 296.9 | 704.4 | -87.6 | 0.125 | 706.9 | 90.1 | 616.8 | 342.8 | 430.4 | 18.73 | 56.96 | 2.35 | 190.5 | 19.85 | 0.793 | 7.9268 | 19.29 | 292.44 | 652.05 | 2.5597 | 1.458 | 0.80594 | 334.2197 | 320.8509 | 329.088 | 21.3004 | 294.4504 | 0.19472 | 409.5121 | 3.4145 | 199.9688 | 0.0084086 | 0.22982 | 0.22982 | [5 empty] | 0.13927 | 69.3966 | 2.8915 | 2.3421 | 7.5517 | 0.31466 | 2.0275 | 0.20275 | 0 | 19.29 | 2.6984 | 2.2375 | 1.2745 | 0.47096 | 0.0013082 |  |  | 2.6992 | 0.081099 | 0.50488 | 0.53269 | 0.0014025 | 0.0014797
2019-10-04 12:19 | 363757 | 13.5 | 22.99 | 826 | 103.1 | -98.2 | -13.21 | 23.76 | 296.9 | 723 | -85 | 0.125 | 727.9 | 89.9 | 638 | 342.4 | 427.4 | 18.73 | 55.3 | 2.295 | 248 | 19.65 | 0.816 | 8.1606 | 19.19 | 292.34 | 669.06 | 2.5361 | 1.4025 | 0.80152 | 331.9318 | 318.6545 | 328.704 | 21.1547 | 294.3047 | 0.19452 | 408.6973 | 3.3743 | 193.1233 | 0.0089581 | 0.24483 | 0.24483 | [5 empty] | 0.13851 | 71.2069 | 2.967 | 2.4032 | 7.3276 | 0.30532 | 2.0979 | 0.20979 | 0 | 19.19 | 2.6352 | 2.2236 | 1.2296 | 0.48696 | 0.0013527 |  |  | 2.636 | 0.083917 | 0.52146 | 0.55027 | 0.0014485 | 0.0015285
2019-10-04 12:19 | 363758 | 13.52 | 22.99 | 845 | 105.3 | -98.2 | -12.94 | 23.74 | 296.9 | 739.5 | -85.2 | 0.125 | 746.7 | 92.4 | 654.3 | 342.3 | 427.6 | 18.73 | 56.08 | 1.525 | 217 | 20 | 0.832 | 8.3199 | 19.365 | 292.515 | 684.45 | 2.4327 | 1.3643 | 0.79829 | 331.387 | 318.1315 | 328.608 | 20.5459 | 293.6959 | 0.19487 | 405.2205 | 2.7506 | 94.6209 | 0.011611 | 0.31735 | 0.31735 | [5 empty] | 0.13984 | 72.8448 | 3.0352 | 2.4585 | 7.3534 | 0.30639 | 2.1521 | 0.21521 | 0 | 19.365 | 1.7511 | 2.2479 | 1.2606 | 0.50886 | 0.0014135 |  |  | 1.7516 | 0.086085 | 0.53412 | 0.56559 | 0.0014837 | 0.0015711
2019-10-04 12:19 | 363759 | 13.51 | 22.98 | 848 | 105.6 | -99.2 | -13.42 | 23.74 | 296.9 | 742.9 | -85.8 | 0.124 | 749.3 | 92.2 | 657.1 | 341.3 | 427.1 | 18.74 | 57.38 | 1.625 | 317 | 20.2 | 0.835 | 8.3503 | 19.47 | 292.62 | 686.88 | 2.4973 | 1.4329 | 0.80387 | 334.1844 | 320.817 | 327.648 | 20.9453 | 294.0953 | 0.19508 | 407.4731 | 2.8394 | 122.0214 | 0.010974 | 0.29992 | 0.29992 | [5 empty] | 0.14064 | 73.1034 | 3.046 | 2.4672 | 7.3966 | 0.30819 | 2.1591 | 0.21591 | 0 | 19.47 | 1.8659 | 2.2627 | 1.2983 | 0.50827 | 0.0014119 |  |  | 1.8665 | 0.086362 | 0.53485 | 0.56626 | 0.0014857 | 0.0015729
2019-10-04 12:19 | 363760 | 13.52 | 22.98 | 852 | 106.1 | -98.8 | -12.51 | 23.75 | 296.9 | 745.8 | -86.3 | 0.125 | 753.1 | 93.6 | 659.5 | 341.7 | 428 | 18.75 | 57.26 | 1.295 | 203 | 20.25 | 0.838 | 8.3811 | 19.5 | 292.65 | 690.12 | 2.5014 | 1.4323 | 0.80381 | 334.2949 | 320.9231 | 328.032 | 20.9721 | 294.1221 | 0.19514 | 407.6213 | 2.5347 | 108.6944 | 0.011354 | 0.31031 | 0.31031 | [5 empty] | 0.14087 | 73.4483 | 3.0603 | 2.4789 | 7.4397 | 0.30999 | 2.1689 | 0.21689 | 0 | 19.5 | 1.487 | 2.2669 | 1.298 | 0.51619 | 0.0014339 |  |  | 1.4874 | 0.086756 | 0.53825 | 0.57064 | 0.0014951 | 0.0015851
2019-10-04 12:20 | 363761 | 13.51 | 22.97 | 842 | 104.7 | -97.8 | -10.86 | 23.76 | 296.9 | 737.3 | -86.9 | 0.124 | 744.3 | 93.9 | 650.4 | 342.9 | 429.8 | 18.75 | 61.19 | 2.265 | 227.5 | 20.4 | 0.828 | 8.2804 | 19.575 | 292.725 | 682.02 | 2.4343 | 1.4895 | 0.8083 | 336.5059 | 323.0457 | 329.184 | 20.5711 | 293.7211 | 0.19529 | 405.3291 | 3.3522 | 97.2653 | 0.011507 | 0.3145 | 0.3145 | [5 empty] | 0.14144 | 72.5862 | 3.0244 | 2.4498 | 7.4914 | 0.31214 | 2.1376 | 0.21376 | 0 | 19.575 | 2.6008 | 2.2775 | 1.3936 | 0.48904 | 0.0013584 |  |  | 2.6016 | 0.085506 | 0.5229 | 0.5526 | 0.0014525 | 0.001535
2019-10-04 12:20 | 363762 | 13.51 | 22.97 | 838 | 104.2 | -98 | -10.89 | 23.77 | 296.9 | 734 | -87.1 | 0.124 | 740.2 | 93.3 | 647 | 342.7 | 429.8 | 18.75 | 58.16 | 1.11 | 153 | 20.55 | 0.825 | 8.2458 | 19.65 | 292.8 | 678.78 | 2.5833 | 1.5024 | 0.80927 | 337.2551 | 323.7649 | 328.992 | 21.4659 | 294.6159 | 0.19544 | 410.4106 | 2.3467 | 124.1329 | 0.010707 | 0.29262 | 0.29262 | [5 empty] | 0.14202 | 72.2414 | 3.0101 | 2.4381 | 7.5086 | 0.31286 | 2.1253 | 0.21253 | 0 | 19.65 | 1.2746 | 2.2881 | 1.3308 | 0.51057 | 0.0014182 |  |  | 1.2749 | 0.085011 | 0.52945 | 0.56176 | 0.0014707 | 0.0015604
2019-10-04 12:20 | 363763 | 13.51 | 22.97 | 856 | 106.8 | -98 | -10.61 | 23.78 | 296.9 | 748.8 | -87.4 | 0.125 | 757.7 | 96.2 | 661.4 | 342.8 | 430.2 | 18.77 | 60.43 | 1.8 | 192.5 | 20.2 | 0.843 | 8.4251 | 19.485 | 292.635 | 693.36 | 2.5962 | 1.5689 | 0.81435 | 338.6106 | 325.0662 | 329.088 | 21.5273 | 294.6773 | 0.19511 | 410.779 | 2.9884 | 177.7856 | 0.0098164 | 0.2683 | 0.2683 | [5 empty] | 0.14075 | 73.7931 | 3.0747 | 2.4905 | 7.5345 | 0.31394 | 2.1766 | 0.21766 | 0 | 19.485 | 2.0669 | 2.2648 | 1.3686 | 0.50463 | 0.0014018 |  |  | 2.0675 | 0.087063 | 0.53347 | 0.56471 | 0.0014818 | 0.0015686
2019-10-04 12:20 | 363764 | 13.51 | 22.96 | 873 | 109.2 | -98.1 | -10.83 | 23.79 | 296.9 | 763.6 | -87.3 | 0.125 | 774.6 | 98.4 | 676.3 | 342.7 | 430 | 18.79 | 56.87 | 1.44 | 213 | 20.2 | 0.858 | 8.5844 | 19.495 | 292.645 | 707.13 | 2.5075 | 1.426 | 0.80331 | 334.0631 | 320.7005 | 328.992 | 21.0083 | 294.1583 | 0.19513 | 407.8276 | 2.6729 | 117.8235 | 0.011549 | 0.31565 | 0.31565 | [5 empty] | 0.14083 | 75.2586 | 3.1358 | 2.54 | 7.5259 | 0.31358 | 2.2264 | 0.22264 | 0 | 19.495 | 1.6535 | 2.2662 | 1.2888 | 0.5264 | 0.0014622 |  |  | 1.654 | 0.089056 | 0.55114 | 0.584 | 0.0015309 | 0.0016222
2019-10-04 12:20 | 363765 | 13.51 | 22.96 | 717.6 | 86.8 | -99.3 | -11.38 | 23.8 | 297 | 630.8 | -87.9 | 0.121 | 618.3 | 75.38 | 542.9 | 341.6 | 429.5 | 18.81 | 56.66 | 0.92 | 252 | 20.4 | 0.689 | 6.8863 | 19.605 | 292.755 | 581.256 | 2.4598 | 1.3937 | 0.80064 | 333.454 | 320.1158 | 327.936 | 20.7294 | 293.8794 | 0.19535 | 406.2253 | 2.1364 | 69.9792 | 0.0097962 | 0.26774 | 0.26774 | [5 empty] | 0.14167 | 61.8621 | 2.5776 | 2.0878 | 7.5776 | 0.31573 | 1.7721 | 0.17721 | 0 | 19.605 | 1.0564 | 2.2817 | 1.2928 | 0.43542 | 0.0012095 |  |  | 1.0567 | 0.070884 | 0.44899 | 0.47632 | 0.0012472 | 0.0013231
2019-10-04 12:20 | 363766 | 13.51 | 22.95 | 531.7 | 61.34 | -100.3 | -11.74 | 23.81 | 297 | 470.3 | -88.5 | 0.113 | 431.4 | 49.6 | 381.8 | 340.7 | 429.2 | 18.82 | 56.78 | 2.44 | 306.5 | 20.45 | 0.524 | 5.2393 | 19.635 | 292.785 | 430.677 | 2.5724 | 1.4606 | 0.80601 | 335.829 | 322.3958 | 327.072 | 21.4013 | 294.5513 | 0.19541 | 410.0449 | 3.4793 | 179.0192 | 0.0038164 | 0.10431 | 0.10431 | [5 empty] | 0.1419 | 45.8362 | 1.9098 | 1.547 | 7.6293 | 0.31789 | 1.2291 | 0.12291 | 0 | 19.635 | 2.8017 | 2.286 | 1.298 | 0.32147 | 0.00089297 |  |  | 2.8026 | 0.049163 | 0.34511 | 0.36199 | 0.00095864 | 0.0010055
2019-10-04 12:21 | 363767 | 13.51 | 22.95 | 532.2 | 60.69 | -100.8 | -10.92 | 23.81 | 297 | 471.5 | -89.9 | 0.111 | 431.4 | 49.77 | 381.6 | 340.1 | 430 | 18.85 | 57.43 | 0.975 | 60 | 20.55 | 0.501 | 5.0067 | 19.7 | 292.85 | 431.082 | 2.4981 | 1.4347 | 0.80392 | 335.2571 | 321.8468 | 326.496 | 20.968 | 294.118 | 0.19554 | 407.5684 | 2.1994 | 81.2381 | 0.0060808 | 0.1662 | 0.1662 | [5 empty] | 0.14241 | 45.8793 | 1.9116 | 1.5484 | 7.75 | 0.32292 | 1.2255 | 0.12255 | 0 | 19.7 | 1.1195 | 2.2952 | 1.3181 | 0.31305 | 0.00086958 |  |  | 1.1199 | 0.04902 | 0.32332 | 0.34217 | 0.00089811 | 0.00095048
2019-10-04 12:21 | 363768 | 13.51 | 22.94 | 218.4 | 17.54 | -103.5 | -14.95 | 23.82 | 297 | 200.9 | -88.5 | 0.08 | 114.9 | 2.59 | 112.3 | 337.5 | 426 | 18.88 | 57.59 | 0.495 | 194 | 20.3 | 0.204 | 2.0443 | 19.59 | 292.74 | 176.904 | 2.3806 | 1.371 | 0.79876 | 332.604 | 319.2998 | 324 | 20.2386 | 293.3886 | 0.19532 | 403.4346 | 1.5671 | 29.6062 | 0.0015354 | 0.041964 | 0.041964 | [5 empty] | 0.14156 | 18.8276 | 0.78448 | 0.63543 | 7.6293 | 0.31789 | 0.31754 | 0.031754 | 0 | 19.59 | 0.56839 | 2.2796 | 1.3128 | 0.095666 | 0.00026574 |  |  | 0.56856 | 0.012702 | 0.097334 | 0.10241 | 0.00027037 | 0.00028446
2019-10-04 12:21 | 363769 | 13.51 | 22.94 | 181.4 | 13.15 | -103.9 | -18.25 | 23.82 | 297 | 168.2 | -85.6 | 0.072 | 77.52 | -5.103 | 82.6 | 337.1 | 422.7 | 18.9 | 56.43 | 1.585 | 126.5 | 19.75 | 0.172 | 1.7186 | 19.325 | 292.475 | 146.934 | 2.3674 | 1.3359 | 0.79591 | 330.2203 | 317.0115 | 323.616 | 20.1366 | 293.2866 | 0.19479 | 402.9042 | 2.8042 | 66.2953 | 3.0555e-05 | 0.0008351 | 0.0008351 | [5 empty] | 0.13953 | 15.6379 | 0.65158 | 0.52778 | 7.3793 | 0.30747 | 0.22031 | 0.022031 | 0 | 19.325 | 1.82 | 2.2423 | 1.2654 | 0.10618 | 0.00029495 |  |  | 1.8205 | 0.0088124 | 0.11166 | 0.11486 | 0.00031016 | 0.00031906
2019-10-04 12:21 | 363770 | 13.5 | 22.93 | 172.3 | 12.47 | -104.3 | -19.99 | 23.79 | 296.9 | 159.8 | -84.3 | 0.072 | 68.02 | -7.514 | 75.54 | 336.6 | 420.9 | 18.91 | 55.55 | 5.75 | 192 | 19.25 | 0.164 | 1.6428 | 19.08 | 292.23 | 139.563 | 2.2746 | 1.2635 | 0.78969 | 326.5425 | 313.4808 | 323.136 | 19.5217 | 292.6717 | 0.1943 | 399.466 | 5.3411 | 68.7181 | -0.0001241 | -0.0033918 | 0 | [5 empty] | 0.13768 | 14.8534 | 0.61889 | 0.5013 | 7.2672 | 0.3028 | 0.1985 | 0.01985 | 0 | 19.08 | 6.6025 | 2.2084 | 1.2268 | 0.18276 | 0.00050767 |  |  | 6.6044 | 0.0079401 | 0.20869 | 0.21085 | 0.00057969 | 0.00058571
2019-10-04 12:21 | 363771 | 13.52 | 22.93 | 340.9 | 36.18 | -104.5 | -20.84 | 23.73 | 296.9 | 304.7 | -83.6 | 0.098 | 236.4 | 15.35 | 221.1 | 336 | 419.6 | 18.91 | 55.37 | 4.63 | 159 | 19.05 | 0.352 | 3.5162 | 18.98 | 292.13 | 276.129 | 2.1632 | 1.1977 | 0.78371 | 323.6269 | 310.6818 | 322.56 | 18.7653 | 291.9153 | 0.1941 | 395.209 | 4.7928 | -29.9771 | 0.0052819 | 0.14436 | 0.14436 | [5 empty] | 0.13693 | 29.3879 | 1.2245 | 0.99184 | 7.2069 | 0.30029 | 0.69156 | 0.069156 | 0 | 18.98 | 5.3164 | 2.1947 | 1.2152 | 0.24304 | 0.00067512 |  |  | 5.318 | 0.027662 | 0.27284 | 0.28089 | 0.00075788 | 0.00078025
2019-10-04 12:21 | 363772 | 13.52 | 22.93 | 597.2 | 71.24 | -103 | -18.73 | 23.67 | 296.8 | 526 | -84.2 | 0.118 | 494.3 | 52.51 | 441.8 | 337.1 | 421.4 | 18.88 | 54.83 | 5.07 | 161.5 | 19.25 | 0.579 | 5.7934 | 19.065 | 292.215 | 483.732 | 2.1582 | 1.1834 | 0.78233 | 323.431 | 310.4938 | 323.616 | 18.7371 | 291.8871 | 0.19427 | 395.0289 | 5.0153 | -47.9089 | 0.010412 | 0.28459 | 0.28459 | [5 empty] | 0.13757 | 51.4828 | 2.1451 | 1.7375 | 7.2672 | 0.3028 | 1.4347 | 0.14347 | 0 | 19.065 | 5.8217 | 2.2063 | 1.2097 | 0.36165 | 0.0010046 |  |  | 5.8234 | 0.05739 | 0.40876 | 0.42504 | 0.0011354 | 0.0011807
2019-10-04 12:22 | 363773 | 13.52 | 22.92 | 226.1 | 19.33 | -102.9 | -19.94 | 23.6 | 296.7 | 206.8 | -83 | 0.085 | 123.2 | -0.605 | 123.8 | 336.7 | 419.7 | 18.85 | 55.28 | 4.085 | 186 | 18.65 | 0.216 | 2.1591 | 18.75 | 291.9 | 183.141 | 2.2315 | 1.2336 | 0.78711 | 324.0074 | 311.0471 | 323.232 | 19.2128 | 292.3628 | 0.19364 | 397.7868 | 4.5019 | 60.6933 | 0.0010836 | 0.029615 | 0.029615 | [5 empty] | 0.13522 | 19.4914 | 0.81214 | 0.65783 | 7.1552 | 0.29813 | 0.3597 | 0.03597 | 0 | 18.75 | 4.6906 | 2.1634 | 1.1959 | 0.18233 | 0.00050647 |  |  | 4.692 | 0.014388 | 0.20289 | 0.2072 | 0.00056359 | 0.00057557
2019-10-04 12:22 | 363774 | 13.51 | 22.92 | 189.9 | 13.96 | -104.2 | -21.61 | 23.51 | 296.7 | 175.9 | -82.6 | 0.074 | 85.7 | -7.641 | 93.3 | 334.9 | 417.6 | 18.8 | 55.55 | 2.695 | 171 | 18.95 | 0.185 | 1.8529 | 18.875 | 292.025 | 153.819 | 2.0964 | 1.1645 | 0.78061 | 321.8814 | 309.0062 | 321.504 | 18.2906 | 291.4406 | 0.19389 | 392.5526 | 3.6566 | -62.249 | 0.003281 | 0.089674 | 0.089674 | [5 empty] | 0.13615 | 16.3707 | 0.68211 | 0.55251 | 7.1293 | 0.29705 | 0.25546 | 0.025546 | 0 | 18.875 | 3.0945 | 2.1803 | 1.2112 | 0.13954 | 0.0003876 |  |  | 3.0955 | 0.010218 | 0.15094 | 0.15432 | 0.00041927 | 0.00042866
2019-10-04 12:22 | 363775 | 13.53 | 22.91 | 652.5 | 78.49 | -105.1 | -19.83 | 23.45 | 296.6 | 574 | -85.3 | 0.12 | 547.4 | 58.66 | 488.7 | 333.7 | 419 | 18.76 | 55.94 | 3.005 | 128.5 | 19.45 | 0.665 | 6.6542 | 19.105 | 292.255 | 528.525 | 2.0914 | 1.17 | 0.78104 | 323.0752 | 310.1522 | 320.352 | 18.2709 | 291.4209 | 0.19435 | 392.3801 | 3.8612 | -93.8107 | 0.01245 | 0.34029 | 0.34029 | [5 empty] | 0.13787 | 56.25 | 2.3438 | 1.8984 | 7.3534 | 0.30639 | 1.592 | 0.1592 | 0 | 19.105 | 3.4505 | 2.2118 | 1.2373 | 0.38594 | 0.0010721 |  |  | 3.4515 | 0.063682 | 0.42004 | 0.44077 | 0.0011668 | 0.0012244
2019-10-04 12:22 | 363776 | 13.51 | 22.91 | 819 | 102.4 | -103.3 | -16.01 | 23.41 | 296.6 | 716.3 | -87.3 | 0.125 | 715.3 | 86.4 | 629 | 335.2 | 422.5 | 18.72 | 56.66 | 1.885 | 108 | 19.65 | 0.81 | 8.1042 | 19.185 | 292.335 | 663.39 | 2.2183 | 1.2569 | 0.78906 | 326.749 | 313.679 | 321.792 | 19.1552 | 292.3052 | 0.19451 | 397.368 | 3.0581 | -2.6569 | 0.013359 | 0.36512 | 0.36512 | [5 empty] | 0.13847 | 70.6034 | 2.9418 | 2.3829 | 7.5259 | 0.31358 | 2.0693 | 0.20693 | 0 | 19.185 | 2.1645 | 2.2229 | 1.2595 | 0.48388 | 0.0013441 |  |  | 2.1651 | 0.082772 | 0.51292 | 0.54223 | 0.0014248 | 0.0015062
2019-10-04 12:22 | 363777 | 13.51 | 22.9 | 632.8 | 75.39 | -105 | -15.63 | 23.39 | 296.5 | 557.4 | -89.3 | 0.119 | 527.8 | 59.76 | 468 | 333.5 | 422.8 | 18.7 | 56.18 | 0.405 | 331 | 20 | 0.62 | 6.2044 | 19.35 | 292.5 | 512.568 | 2.297 | 1.2905 | 0.79197 | 328.697 | 315.5491 | 320.16 | 19.6873 | 292.8373 | 0.19484 | 400.3495 | 1.4175 | 13.9263 | 0.0094673 | 0.25875 | 0.25875 | [5 empty] | 0.13972 | 54.5517 | 2.273 | 1.8411 | 7.6983 | 0.32076 | 1.5204 | 0.15204 | 0 | 19.35 | 0.46504 | 2.2458 | 1.2617 | 0.37793 | 0.0010498 |  |  | 0.46518 | 0.060814 | 0.38339 | 0.40775 | 0.001065 | 0.0011326
2019-10-04 12:22 | 363778 | 13.51 | 22.9 | 763.3 | 93.7 | -105 | -13.98 | 23.39 | 296.5 | 669.6 | -91 | 0.123 | 658.3 | 79.71 | 578.6 | 333.5 | 424.4 | 18.67 | 58.07 | 1.425 | 239 | 20.45 | 0.759 | 7.5897 | 19.56 | 292.71 | 618.273 | 2.3469 | 1.3628 | 0.79809 | 332.1898 | 318.9022 | 320.16 | 20.0233 | 293.1733 | 0.19526 | 402.2159 | 2.6589 | 35.8839 | 0.01132 | 0.30938 | 0.30938 | [5 empty] | 0.14133 | 65.8017 | 2.7417 | 2.2208 | 7.8362 | 0.32651 | 1.8943 | 0.18943 | 0 | 19.56 | 1.6363 | 2.2753 | 1.3213 | 0.45547 | 0.0012652 |  |  | 1.6368 | 0.075772 | 0.47663 | 0.50467 | 0.001324 | 0.0014019
2019-10-04 12:23 | 363779 | 13.51 | 22.89 | 797.4 | 98.7 | -104.3 | -13.16 | 23.38 | 296.5 | 698.8 | -91.1 | 0.124 | 693.1 | 85.5 | 607.6 | 334.1 | 425.3 | 18.67 | 57.55 | 1.735 | 214 | 20 | 0.787 | 7.8679 | 19.335 | 292.485 | 645.894 | 2.4277 | 1.3971 | 0.80102 | 332.3855 | 319.0901 | 320.736 | 20.5127 | 293.6627 | 0.19481 | 405.0371 | 2.9339 | 100.6552 | 0.010429 | 0.28502 | 0.28502 | [5 empty] | 0.13961 | 68.7414 | 2.8642 | 2.32 | 7.8621 | 0.32759 | 1.9924 | 0.19924 | 0 | 19.335 | 1.9922 | 2.2437 | 1.2913 | 0.4706 | 0.0013072 |  |  | 1.9928 | 0.079697 | 0.49677 | 0.52542 | 0.0013799 | 0.0014595
2019-10-04 12:23 | 363780 | 13.51 | 22.89 | 790 | 97.5 | -104.4 | -12.66 | 23.39 | 296.5 | 692.4 | -91.7 | 0.123 | 685.6 | 84.9 | 600.7 | 334 | 425.8 | 18.67 | 57.33 | 1.855 | 168 | 19.95 | 0.779 | 7.7862 | 19.31 | 292.46 | 639.9 | 2.3784 | 1.3635 | 0.79825 | 331.1214 | 317.8766 | 320.64 | 20.2045 | 293.3545 | 0.19476 | 403.292 | 3.0337 | 79.0444 | 0.010819 | 0.2957 | 0.2957 | [5 empty] | 0.13942 | 68.1034 | 2.8376 | 2.2985 | 7.9138 | 0.32974 | 1.9688 | 0.19688 | 0 | 19.31 | 2.13 | 2.2403 | 1.2843 | 0.46446 | 0.0012902 |  |  | 2.1307 | 0.07875 | 0.49184 | 0.51987 | 0.0013662 | 0.0014441
2019-10-04 12:23 | 363781 | 13.51 | 22.88 | 783.1 | 96.4 | -104.5 | -12.2 | 23.38 | 296.5 | 686.7 | -92.3 | 0.123 | 678.6 | 84.2 | 594.4 | 333.8 | 426.2 | 18.67 | 57.88 | 1.19 | 266.5 | 20.15 | 0.771 | 7.7141 | 19.41 | 292.56 | 634.311 | 2.3892 | 1.3829 | 0.79982 | 332.2263 | 318.9372 | 320.448 | 20.2794 | 293.4294 | 0.19496 | 403.7001 | 2.4298 | 61.5394 | 0.011075 | 0.3027 | 0.3027 | [5 empty] | 0.14018 | 67.5086 | 2.8129 | 2.2784 | 7.9655 | 0.3319 | 1.9465 | 0.19465 | 0 | 19.41 | 1.3664 | 2.2542 | 1.3047 | 0.46802 | 0.0013 |  |  | 1.3668 | 0.077861 | 0.4866 | 0.51586 | 0.0013517 | 0.001433
2019-10-04 12:23 | 363782 | 13.51 | 22.88 | 777.9 | 95.4 | -105 | -10.54 | 23.38 | 296.5 | 682.5 | -94.5 | 0.123 | 672.9 | 84.9 | 588 | 333.4 | 427.9 | 18.67 | 61.99 | 1.5 | 291 | 20.7 | 0.766 | 7.6634 | 19.685 | 292.835 | 630.099 | 2.4006 | 1.4882 | 0.80815 | 336.9499 | 323.4719 | 320.064 | 20.3713 | 293.5213 | 0.19551 | 404.1722 | 2.728 | 54.5353 | 0.011119 | 0.3039 | 0.3039 | [5 empty] | 0.14229 | 67.0603 | 2.7942 | 2.2633 | 8.1466 | 0.33944 | 1.9238 | 0.19238 | 0 | 19.685 | 1.7224 | 2.2931 | 1.4215 | 0.45702 | 0.0012695 |  |  | 1.7229 | 0.076954 | 0.47914 | 0.50753 | 0.0013309 | 0.0014098
2019-10-04 12:23 | 363783 | 13.52 | 22.88 | 774.3 | 95.4 | -106.1 | -10.29 | 23.4 | 296.6 | 678.9 | -95.8 | 0.123 | 668.2 | 85.1 | 583.1 | 332.5 | 428.2 | 18.68 | 58.26 | 1.19 | 95 | 20.55 | 0.762 | 7.6219 | 19.615 | 292.765 | 627.183 | 2.4585 | 1.4323 | 0.80377 | 334.8027 | 321.4106 | 319.2 | 20.7221 | 293.8721 | 0.19537 | 406.1819 | 2.4298 | 78.362 | 0.010449 | 0.28558 | 0.28558 | [5 empty] | 0.14175 | 66.75 | 2.7812 | 2.2528 | 8.25 | 0.34375 | 1.9091 | 0.19091 | 0 | 19.615 | 1.3664 | 2.2831 | 1.3302 | 0.46161 | 0.0012823 |  |  | 1.3668 | 0.076362 | 0.47982 | 0.50864 | 0.0013328 | 0.0014129
2019-10-04 12:23 | 363784 | 13.51 | 22.87 | 772.7 | 95.6 | -106.5 | -12.16 | 23.43 | 296.6 | 677.1 | -94.3 | 0.124 | 666.3 | 83.4 | 582.8 | 332.2 | 426.5 | 18.7 | 55.69 | 1.6 | 125.5 | 20.25 | 0.76 | 7.6044 | 19.475 | 292.625 | 625.887 | 2.5634 | 1.4275 | 0.80344 | 334.0265 | 320.6654 | 318.912 | 21.3364 | 294.4864 | 0.19509 | 409.6952 | 2.8174 | 152.7706 | 0.0086501 | 0.23642 | 0.23642 | [5 empty] | 0.14068 | 66.6121 | 2.7755 | 2.2482 | 8.1293 | 0.33872 | 1.9094 | 0.19094 | 0 | 19.475 | 1.8372 | 2.2634 | 1.2605 | 0.4592 | 0.0012756 |  |  | 1.8378 | 0.076377 | 0.48289 | 0.51072 | 0.0013414 | 0.0014187
2019-10-04 12:24 | 363785 | 13.51 | 22.87 | 770.8 | 95.4 | -105.9 | -11.91 | 23.44 | 296.6 | 675.4 | -94 | 0.124 | 664.9 | 83.5 | 581.4 | 332.9 | 426.9 | 18.72 | 56 | 1.145 | 162 | 20.05 | 0.758 | 7.5805 | 19.385 | 292.535 | 624.348 | 2.5077 | 1.4043 | 0.80159 | 332.8479 | 319.534 | 319.584 | 21.001 | 294.151 | 0.19491 | 407.801 | 2.3834 | 112.1934 | 0.0095914 | 0.26215 | 0.26215 | [5 empty] | 0.13999 | 66.4483 | 2.7687 | 2.2426 | 8.1034 | 0.33764 | 1.905 | 0.1905 | 0 | 19.385 | 1.3148 | 2.2507 | 1.2604 | 0.46125 | 0.0012813 |  |  | 1.3151 | 0.076199 | 0.47896 | 0.50768 | 0.0013304 | 0.0014102
2019-10-04 12:24 | 363786 | 13.52 | 22.86 | 769.2 | 95.1 | -105.7 | -10.98 | 23.45 | 296.6 | 674.1 | -94.8 | 0.124 | 663.5 | 84.2 | 579.3 | 333.1 | 427.8 | 18.74 | 57.58 | 2.23 | 189.5 | 19.9 | 0.756 | 7.5632 | 19.32 | 292.47 | 623.052 | 2.4421 | 1.4062 | 0.80177 | 332.6269 | 319.3218 | 319.776 | 20.6004 | 293.7504 | 0.19478 | 405.5366 | 3.3262 | 124.0583 | 0.0093492 | 0.25553 | 0.25553 | [5 empty] | 0.13949 | 66.3103 | 2.7629 | 2.238 | 8.1638 | 0.34016 | 1.8978 | 0.18978 | 0 | 19.32 | 2.5606 | 2.2416 | 1.2907 | 0.44633 | 0.0012398 |  |  | 2.5614 | 0.075913 | 0.47708 | 0.50336 | 0.0013252 | 0.0013982
2019-10-04 12:24 | 363787 | 13.52 | 22.86 | 767.6 | 94.7 | -106.8 | -12.32 | 23.46 | 296.6 | 672.8 | -94.4 | 0.123 | 660.8 | 82.4 | 578.4 | 332.1 | 426.5 | 18.75 | 55.23 | 1.32 | 226 | 20.1 | 0.755 | 7.5458 | 19.425 | 292.575 | 621.756 | 2.4496 | 1.3529 | 0.79731 | 331.2526 | 318.0025 | 318.816 | 20.6536 | 293.8036 | 0.19499 | 405.8226 | 2.5591 | 91.5862 | 0.010026 | 0.27403 | 0.27403 | [5 empty] | 0.14029 | 66.1724 | 2.7572 | 2.2333 | 8.1379 | 0.33908 | 1.8942 | 0.18942 | 0 | 19.425 | 1.5157 | 2.2563 | 1.2462 | 0.45855 | 0.0012738 |  |  | 1.5162 | 0.07577 | 0.47854 | 0.50672 | 0.0013293 | 0.0014076
2019-10-04 12:24 | 363788 | 13.51 | 22.85 | 766.1 | 94.4 | -107.5 | -12.61 | 23.47 | 296.6 | 671.7 | -94.9 | 0.123 | 658.6 | 81.8 | 576.8 | 331.4 | 426.3 | 18.77 | 55.47 | 1.02 | 281 | 20.35 | 0.753 | 7.5266 | 19.56 | 292.71 | 620.541 | 2.4208 | 1.3428 | 0.79641 | 331.4877 | 318.2282 | 318.144 | 20.487 | 293.637 | 0.19526 | 404.8535 | 2.2495 | 60.7465 | 0.010703 | 0.29254 | 0.29254 | [5 empty] | 0.14133 | 66.0431 | 2.7518 | 2.229 | 8.181 | 0.34088 | 1.8881 | 0.18881 | 0 | 19.56 | 1.1712 | 2.2753 | 1.2621 | 0.46108 | 0.0012808 |  |  | 1.1716 | 0.075523 | 0.47692 | 0.50578 | 0.0013248 | 0.0014049
2019-10-04 12:24 | 363789 | 13.5 | 22.85 | 765.2 | 94.5 | -107.3 | -9.73 | 23.49 | 296.6 | 670.7 | -97.5 | 0.123 | 657.9 | 84.7 | 573.1 | 331.8 | 429.3 | 18.77 | 57.26 | 2.18 | 335 | 20.25 | 0.752 | 7.5163 | 19.51 | 292.66 | 619.812 | 2.449 | 1.4023 | 0.80137 | 333.3281 | 319.995 | 318.528 | 20.6562 | 293.8062 | 0.19516 | 405.824 | 3.2887 | 109.8066 | 0.0095636 | 0.26139 | 0.26139 | [5 empty] | 0.14094 | 65.9655 | 2.7486 | 2.2263 | 8.4052 | 0.35022 | 1.8761 | 0.18761 | 0 | 19.51 | 2.5032 | 2.2683 | 1.2988 | 0.44534 | 0.001237 |  |  | 2.5039 | 0.075045 | 0.47527 | 0.50145 | 0.0013202 | 0.0013929
2019-10-04 12:24 | 363790 | 13.53 | 22.84 | 763.6 | 94.6 | -107.6 | -9.02 | 23.49 | 296.6 | 669 | -98.5 | 0.124 | 656 | 85.5 | 570.5 | 331.5 | 430 | 18.79 | 55.28 | 2.895 | 355.5 | 19.7 | 0.75 | 7.5026 | 19.245 | 292.395 | 618.516 | 2.5385 | 1.4033 | 0.80156 | 332.2002 | 318.9122 | 318.24 | 21.173 | 294.323 | 0.19463 | 408.7946 | 3.7898 | 212.8497 | 0.0071293 | 0.19485 | 0.19485 | [5 empty] | 0.13893 | 65.8276 | 2.7428 | 2.2217 | 8.4914 | 0.35381 | 1.8679 | 0.18679 | 0 | 19.245 | 3.3242 | 2.2312 | 1.2334 | 0.4394 | 0.0012205 |  |  | 3.3252 | 0.074715 | 0.47693 | 0.50153 | 0.0013248 | 0.0013932
2019-10-04 12:25 | 363791 | 13.53 | 22.84 | 762.9 | 94.1 | -108 | -10.57 | 23.5 | 296.7 | 668.8 | -97.4 | 0.123 | 654.9 | 83.6 | 571.3 | 331.1 | 428.5 | 18.8 | 58.86 | 0.95 | 86.5 | 20.7 | 0.749 | 7.4942 | 19.75 | 292.9 | 617.949 | 2.4006 | 1.413 | 0.80216 | 334.749 | 321.3591 | 317.856 | 20.3761 | 293.5261 | 0.19564 | 404.1872 | 2.171 | 39.5934 | 0.011132 | 0.30425 | 0.30425 | [5 empty] | 0.14279 | 65.7672 | 2.7403 | 2.2196 | 8.3966 | 0.34986 | 1.8698 | 0.18698 | 0 | 19.75 | 1.0908 | 2.3023 | 1.3552 | 0.45648 | 0.001268 |  |  | 1.0912 | 0.074792 | 0.47107 | 0.49992 | 0.0013085 | 0.0013887
2019-10-04 12:25 | 363792 | 13.53 | 22.83 | 762.8 | 94.3 | -108.7 | -10.56 | 23.53 | 296.7 | 668.5 | -98.2 | 0.124 | 654 | 83.7 | 570.3 | 330.5 | 428.7 | 18.82 | 58.68 | 1.71 | 40.5 | 20.55 | 0.749 | 7.4907 | 19.685 | 292.835 | 617.868 | 2.3948 | 1.4053 | 0.80155 | 334.2 | 320.832 | 317.28 | 20.3349 | 293.4849 | 0.19551 | 403.9651 | 2.9127 | 55.1418 | 0.01077 | 0.29436 | 0.29436 | [5 empty] | 0.14229 | 65.7586 | 2.7399 | 2.2194 | 8.4655 | 0.35273 | 1.8666 | 0.18666 | 0 | 19.685 | 1.9635 | 2.2931 | 1.3456 | 0.44728 | 0.0012424 |  |  | 1.9641 | 0.074665 | 0.47157 | 0.49867 | 0.0013099 | 0.0013852
2019-10-04 12:25 | 363793 | 13.52 | 22.83 | 762.5 | 94.7 | -109.5 | -12.59 | 23.55 | 296.7 | 667.8 | -96.9 | 0.124 | 653 | 82.1 | 570.9 | 329.9 | 426.8 | 18.85 | 54.91 | 0.835 | 299.5 | 20.4 | 0.749 | 7.4871 | 19.625 | 292.775 | 617.625 | 2.456 | 1.3486 | 0.79687 | 331.9754 | 318.6964 | 316.704 | 20.7078 | 293.8578 | 0.19539 | 406.0989 | 2.0353 | 64.1997 | 0.010499 | 0.28694 | 0.28694 | [5 empty] | 0.14183 | 65.7328 | 2.7389 | 2.2185 | 8.3534 | 0.34806 | 1.8704 | 0.18704 | 0 | 19.625 | 0.95879 | 2.2845 | 1.2544 | 0.45993 | 0.0012776 |  |  | 0.95908 | 0.074817 | 0.47302 | 0.50208 | 0.001314 | 0.0013947
2019-10-04 12:25 | 363794 | 13.52 | 22.82 | 761.9 | 94.5 | -108.8 | -11.29 | 23.58 | 296.7 | 667.3 | -97.5 | 0.124 | 653.1 | 83.2 | 569.9 | 330.8 | 428.3 | 18.88 | 56.26 | 1.465 | 316 | 20.5 | 0.748 | 7.48 | 19.69 | 292.84 | 617.139 | 2.4328 | 1.3687 | 0.79853 | 332.9638 | 319.6453 | 317.568 | 20.5708 | 293.7208 | 0.19552 | 405.3076 | 2.696 | 69.1708 | 0.010412 | 0.28459 | 0.28459 | [5 empty] | 0.14233 | 65.681 | 2.7367 | 2.2167 | 8.4052 | 0.35022 | 1.8665 | 0.18665 | 0 | 19.69 | 1.6822 | 2.2938 | 1.2905 | 0.45293 | 0.0012581 |  |  | 1.6827 | 0.074661 | 0.4744 | 0.50202 | 0.0013178 | 0.0013945
2019-10-04 12:25 | 363795 | 13.52 | 22.82 | 761.2 | 94.4 | -108.9 | -10.16 | 23.6 | 296.7 | 666.8 | -98.7 | 0.124 | 652.4 | 84.3 | 568.1 | 330.8 | 429.5 | 18.9 | 57.56 | 1.02 | 192 | 20.7 | 0.747 | 7.4719 | 19.8 | 292.95 | 616.572 | 2.4661 | 1.4195 | 0.80266 | 335.1884 | 321.7809 | 317.568 | 20.7825 | 293.9325 | 0.19574 | 406.4948 | 2.2495 | 64.38 | 0.010481 | 0.28646 | 0.28646 | [5 empty] | 0.14318 | 65.6207 | 2.7342 | 2.2147 | 8.5086 | 0.35453 | 1.8602 | 0.18602 | 0 | 19.8 | 1.1712 | 2.3095 | 1.3293 | 0.45528 | 0.0012647 |  |  | 1.1716 | 0.074407 | 0.47079 | 0.49936 | 0.0013077 | 0.0013871
2019-10-04 12:25 | 363796 | 13.53 | 22.81 | 761.4 | 94.4 | -109.4 | -9.63 | 23.63 | 296.8 | 667 | -99.8 | 0.124 | 652 | 84.8 | 567.2 | 330.4 | 430.2 | 18.93 | 58.24 | 0.515 | 191.5 | 20.75 | 0.747 | 7.4681 | 19.84 | 292.99 | 616.734 | 2.5719 | 1.4979 | 0.80884 | 337.9534 | 324.4353 | 317.184 | 21.4147 | 294.5647 | 0.19582 | 410.0944 | 1.5985 | 73.3228 | 0.010192 | 0.27857 | 0.27857 | [5 empty] | 0.14349 | 65.6379 | 2.7349 | 2.2153 | 8.6034 | 0.35848 | 1.8568 | 0.18568 | 0 | 19.84 | 0.59135 | 2.3152 | 1.3484 | 0.45983 | 0.0012773 |  |  | 0.59153 | 0.074272 | 0.46806 | 0.49781 | 0.0013002 | 0.0013828
2019-10-04 12:26 | 363797 | 13.51 | 22.81 | 760.7 | 94.6 | -109.9 | -10.1 | 23.66 | 296.8 | 666.1 | -99.8 | 0.124 | 650.7 | 84.5 | 566.3 | 330.1 | 429.9 | 18.96 | 56.94 | 1.575 | 326 | 20.5 | 0.746 | 7.4639 | 19.73 | 292.88 | 616.167 | 2.5754 | 1.4664 | 0.80643 | 336.4404 | 322.9828 | 316.896 | 21.426 | 294.576 | 0.1956 | 410.1734 | 2.7953 | 138.1027 | 0.0087056 | 0.23794 | 0.23794 | [5 empty] | 0.14264 | 65.5776 | 2.7324 | 2.2132 | 8.6034 | 0.35848 | 1.8548 | 0.18548 | 0 | 19.73 | 1.8085 | 2.2995 | 1.3093 | 0.44904 | 0.0012473 |  |  | 1.809 | 0.074191 | 0.4717 | 0.49893 | 0.0013103 | 0.0013859
2019-10-04 12:26 | 363798 | 13.53 | 22.8 | 760.4 | 94.7 | -110.2 | -10.82 | 23.69 | 296.8 | 665.7 | -99.4 | 0.125 | 650.2 | 83.9 | 566.4 | 330 | 429.4 | 18.98 | 55.73 | 0.885 | 258.5 | 20 | 0.746 | 7.4625 | 19.49 | 292.64 | 615.924 | 2.4941 | 1.39 | 0.80037 | 332.8213 | 319.5084 | 316.8 | 20.9281 | 294.0781 | 0.19512 | 407.3728 | 2.0954 | 87.7825 | 0.0098998 | 0.27057 | 0.27057 | [5 empty] | 0.14079 | 65.5517 | 2.7313 | 2.2124 | 8.569 | 0.35704 | 1.8553 | 0.18553 | 0 | 19.49 | 1.0162 | 2.2655 | 1.2625 | 0.45409 | 0.0012614 |  |  | 1.0165 | 0.074213 | 0.4678 | 0.49643 | 0.0012995 | 0.001379
2019-10-04 12:26 | 363799 | 13.52 | 22.8 | 760 | 94.4 | -109.7 | -11.1 | 23.71 | 296.9 | 665.6 | -98.6 | 0.124 | 650.4 | 83.3 | 567 | 330.7 | 429.3 | 19 | 55.08 | 1.03 | 214.5 | 20.3 | 0.745 | 7.4536 | 19.65 | 292.8 | 615.6 | 2.4295 | 1.3382 | 0.79598 | 331.7168 | 318.4481 | 317.472 | 20.5475 | 293.6975 | 0.19544 | 405.1818 | 2.2606 | 59.0976 | 0.010606 | 0.28988 | 0.28988 | [5 empty] | 0.14202 | 65.5172 | 2.7299 | 2.2112 | 8.5 | 0.35417 | 1.857 | 0.1857 | 0 | 19.65 | 1.1827 | 2.2881 | 1.2603 | 0.45539 | 0.001265 |  |  | 1.1831 | 0.074282 | 0.47112 | 0.49954 | 0.0013087 | 0.0013876
2019-10-04 12:26 | 363800 | 13.51 | 22.79 | 758.8 | 94.1 | -109.7 | -10.3 | 23.74 | 296.9 | 664.7 | -99.4 | 0.124 | 649.1 | 83.8 | 565.3 | 330.8 | 430.2 | 19.02 | 57.11 | 0.76 | 238 | 20.7 | 0.744 | 7.4403 | 19.86 | 293.01 | 614.628 | 2.472 | 1.4118 | 0.80201 | 335.1919 | 321.7843 | 317.568 | 20.8229 | 293.9729 | 0.19586 | 406.7151 | 1.9418 | 54.4652 | 0.010657 | 0.29126 | 0.29126 | [5 empty] | 0.14365 | 65.4138 | 2.7256 | 2.2077 | 8.569 | 0.35704 | 1.8507 | 0.18507 | 0 | 19.86 | 0.87267 | 2.3181 | 1.3239 | 0.45667 | 0.0012685 |  |  | 0.87294 | 0.074027 | 0.46848 | 0.49755 | 0.0013013 | 0.0013821
2019-10-04 12:26 | 363801 | 13.51 | 22.79 | 757.9 | 94.2 | -109.3 | -10.27 | 23.76 | 296.9 | 663.7 | -99 | 0.124 | 648.6 | 83.9 | 564.6 | 331.4 | 430.4 | 19.03 | 55.8 | 1.7 | 240.5 | 20.15 | 0.744 | 7.4392 | 19.59 | 292.74 | 613.899 | 2.6096 | 1.4562 | 0.80568 | 335.4845 | 322.0652 | 318.144 | 21.613 | 294.763 | 0.19532 | 411.2548 | 2.9042 | 171.1409 | 0.0079106 | 0.21621 | 0.21621 | [5 empty] | 0.14156 | 65.3362 | 2.7223 | 2.2051 | 8.5345 | 0.3556 | 1.8495 | 0.18495 | 0 | 19.59 | 1.952 | 2.2796 | 1.272 | 0.44708 | 0.0012419 |  |  | 1.9526 | 0.07398 | 0.47131 | 0.49812 | 0.0013092 | 0.0013837
2019-10-04 12:26 | 363802 | 13.52 | 22.78 | 756.4 | 93.7 | -109.9 | -10.07 | 23.78 | 296.9 | 662.7 | -99.8 | 0.124 | 646.5 | 83.6 | 562.9 | 330.9 | 430.7 | 19.05 | 58.63 | 1.83 | 169 | 20.8 | 0.743 | 7.4271 | 19.925 | 293.075 | 612.684 | 2.6196 | 1.5359 | 0.81171 | 339.5453 | 325.9635 | 317.664 | 21.6964 | 294.8464 | 0.19599 | 411.6911 | 3.0132 | 155.4849 | 0.0082166 | 0.22457 | 0.22457 | [5 empty] | 0.14415 | 65.2069 | 2.717 | 2.2007 | 8.6034 | 0.35848 | 1.8423 | 0.18423 | 0 | 19.925 | 2.1013 | 2.3274 | 1.3646 | 0.44385 | 0.0012329 |  |  | 2.1019 | 0.07369 | 0.46922 | 0.49586 | 0.0013034 | 0.0013774
2019-10-04 12:27 | 363803 | 13.52 | 22.78 | 754.8 | 93.4 | -110 | -10 | 23.81 | 297 | 661.4 | -100 | 0.124 | 644.8 | 83.4 | 561.4 | 330.9 | 430.9 | 19.08 | 58.44 | 0.625 | 340 | 20.8 | 0.742 | 7.416 | 19.94 | 293.09 | 611.388 | 2.5585 | 1.4952 | 0.80859 | 338.3113 | 324.7789 | 317.664 | 21.3441 | 294.4941 | 0.19602 | 409.6775 | 1.7609 | 72.025 | 0.010121 | 0.27662 | 0.27662 | [5 empty] | 0.14427 | 65.069 | 2.7112 | 2.1961 | 8.6207 | 0.3592 | 1.8369 | 0.18369 | 0 | 19.94 | 0.71766 | 2.3296 | 1.3614 | 0.45471 | 0.0012631 |  |  | 0.71787 | 0.073475 | 0.46446 | 0.49368 | 0.0012902 | 0.0013713
2019-10-04 12:27 | 363804 | 13.52 | 22.77 | 753 | 93.4 | -110.5 | -9.74 | 23.84 | 297 | 659.7 | -100.8 | 0.124 | 642.5 | 83.6 | 558.9 | 330.6 | 431.4 | 19.12 | 57.5 | 0.975 | 226.5 | 21 | 0.74 | 7.398 | 20.06 | 293.21 | 609.93 | 2.5606 | 1.4724 | 0.80677 | 338.1009 | 324.5768 | 317.376 | 21.3658 | 294.5158 | 0.19626 | 409.7831 | 2.1994 | 83.6564 | 0.0098161 | 0.26828 | 0.26828 | [5 empty] | 0.14521 | 64.9138 | 2.7047 | 2.1908 | 8.6897 | 0.36207 | 1.8288 | 0.18288 | 0 | 20.06 | 1.1195 | 2.347 | 1.3495 | 0.45126 | 0.0012535 |  |  | 1.1199 | 0.073151 | 0.46588 | 0.49421 | 0.0012941 | 0.0013728
2019-10-04 12:27 | 363805 | 13.52 | 22.77 | 753.5 | 93.7 | -110 | -10.05 | 23.87 | 297 | 659.9 | -100 | 0.124 | 643.5 | 83.6 | 559.9 | 331.2 | 431.2 | 19.14 | 55.49 | 1.445 | 297 | 20.35 | 0.741 | 7.4106 | 19.745 | 292.895 | 610.335 | 2.4339 | 1.3505 | 0.79699 | 332.5695 | 319.2667 | 317.952 | 20.5813 | 293.7313 | 0.19563 | 405.3577 | 2.6775 | 65.228 | 0.010355 | 0.28302 | 0.28302 | [5 empty] | 0.14275 | 64.9569 | 2.7065 | 2.1923 | 8.6207 | 0.3592 | 1.8331 | 0.18331 | 0 | 19.745 | 1.6592 | 2.3016 | 1.2772 | 0.44758 | 0.0012433 |  |  | 1.6597 | 0.073324 | 0.4685 | 0.4957 | 0.0013014 | 0.0013769
2019-10-04 12:27 | 363806 | 13.52 | 22.76 | 754.5 | 93.6 | -110.8 | -10.09 | 23.9 | 297 | 660.9 | -100.7 | 0.124 | 643.7 | 83.5 | 560.2 | 330.6 | 431.4 | 19.17 | 56.34 | 0.655 | 121.5 | 20.7 | 0.741 | 7.4127 | 19.935 | 293.085 | 611.145 | 2.5012 | 1.4092 | 0.80177 | 335.4352 | 322.0178 | 317.376 | 21.0045 | 294.1545 | 0.19601 | 407.7389 | 1.8027 | 56.1602 | 0.010512 | 0.2873 | 0.2873 | [5 empty] | 0.14423 | 65.0431 | 2.7101 | 2.1952 | 8.6897 | 0.36207 | 1.8331 | 0.18331 | 0 | 19.935 | 0.75211 | 2.3289 | 1.3121 | 0.45482 | 0.0012634 |  |  | 0.75233 | 0.073325 | 0.46502 | 0.4941 | 0.0012917 | 0.0013725
2019-10-04 12:27 | 363807 | 13.52 | 22.76 | 752.6 | 93.5 | -110.3 | -9.05 | 23.93 | 297.1 | 659.1 | -101.3 | 0.124 | 642.3 | 84.4 | 557.8 | 331.3 | 432.6 | 19.19 | 59.01 | 1.245 | 206.5 | 20.65 | 0.739 | 7.3922 | 19.92 | 293.07 | 609.606 | 2.6087 | 1.5394 | 0.81197 | 339.6331 | 326.0477 | 318.048 | 21.6332 | 294.7832 | 0.19598 | 411.3309 | 2.4853 | 124.0327 | 0.0088754 | 0.24258 | 0.24258 | [5 empty] | 0.14411 | 64.8793 | 2.7033 | 2.1897 | 8.7328 | 0.36386 | 1.8258 | 0.18258 | 0 | 19.92 | 1.4296 | 2.3267 | 1.373 | 0.44515 | 0.0012365 |  |  | 1.43 | 0.073032 | 0.46326 | 0.49088 | 0.0012868 | 0.0013635
2019-10-04 12:27 | 363808 | 13.52 | 22.76 | 753.1 | 93.5 | -110.8 | -10.5 | 23.96 | 297.1 | 659.6 | -100.3 | 0.124 | 642.4 | 83 | 559.3 | 331 | 431.3 | 19.21 | 57.63 | 1.435 | 305.5 | 20.6 | 0.74 | 7.4016 | 19.905 | 293.055 | 610.011 | 2.747 | 1.5831 | 0.81524 | 340.9288 | 327.2917 | 317.76 | 22.4063 | 295.5563 | 0.19595 | 415.7457 | 2.6682 | 194.4158 | 0.0071858 | 0.1964 | 0.1964 | [5 empty] | 0.144 | 64.9224 | 2.7051 | 2.1911 | 8.6466 | 0.36027 | 1.8309 | 0.18309 | 0 | 19.905 | 1.6477 | 2.3246 | 1.3396 | 0.44606 | 0.0012391 |  |  | 1.6482 | 0.073234 | 0.46668 | 0.49396 | 0.0012963 | 0.0013721
2019-10-04 12:28 | 363809 | 13.52 | 22.75 | 754.4 | 93.8 | -110.8 | -9.16 | 23.99 | 297.1 | 660.6 | -101.6 | 0.124 | 643.6 | 84.6 | 559 | 331.2 | 432.8 | 19.23 | 54.39 | 1.955 | 228.5 | 20.75 | 0.742 | 7.4178 | 19.99 | 293.14 | 611.064 | 2.6846 | 1.4601 | 0.80583 | 337.3873 | 323.8918 | 317.952 | 22.0687 | 295.2187 | 0.19612 | 413.8098 | 3.1144 | 188.5847 | 0.0073897 | 0.20197 | 0.20197 | [5 empty] | 0.14466 | 65.0345 | 2.7098 | 2.1949 | 8.7586 | 0.36494 | 1.83 | 0.183 | 0 | 19.99 | 2.2448 | 2.3368 | 1.271 | 0.44813 | 0.0012448 |  |  | 2.2455 | 0.073199 | 0.47518 | 0.50144 | 0.0013199 | 0.0013929
2019-10-04 12:28 | 363810 | 13.52 | 22.75 | 755.8 | 93.8 | -110.3 | -9.64 | 24.01 | 297.2 | 662 | -100.7 | 0.124 | 645.5 | 84.2 | 561.3 | 331.8 | 432.5 | 19.25 | 57.43 | 1.95 | 129.5 | 20.6 | 0.743 | 7.4293 | 19.925 | 293.075 | 612.198 | 2.4489 | 1.4064 | 0.80155 | 335.296 | 321.8841 | 318.528 | 20.687 | 293.837 | 0.19599 | 405.9281 | 3.1104 | 69.0427 | 0.010311 | 0.28182 | 0.28182 | [5 empty] | 0.14415 | 65.1552 | 2.7148 | 2.199 | 8.681 | 0.36171 | 1.8373 | 0.18373 | 0 | 19.925 | 2.2391 | 2.3274 | 1.3367 | 0.44382 | 0.0012328 |  |  | 2.2398 | 0.073491 | 0.47061 | 0.49695 | 0.0013073 | 0.0013804
2019-10-04 12:28 | 363811 | 13.53 | 22.74 | 757.3 | 94.1 | -109.9 | -11.37 | 24.02 | 297.2 | 663.2 | -98.6 | 0.124 | 647.4 | 82.8 | 564.6 | 332.2 | 430.8 | 19.26 | 55.87 | 2.375 | 257 | 19.95 | 0.745 | 7.4522 | 19.605 | 292.755 | 613.413 | 2.6021 | 1.4538 | 0.80548 | 335.4728 | 322.0539 | 318.912 | 21.5711 | 294.7211 | 0.19535 | 411.0146 | 3.4326 | 196.5922 | 0.0073466 | 0.20079 | 0.20079 | [5 empty] | 0.14167 | 65.2845 | 2.7202 | 2.2034 | 8.5 | 0.35417 | 1.8492 | 0.18492 | 0 | 19.605 | 2.7271 | 2.2817 | 1.2748 | 0.44236 | 0.0012288 |  |  | 2.7279 | 0.073967 | 0.4742 | 0.4997 | 0.0013172 | 0.0013881
2019-10-04 12:28 | 363812 | 13.52 | 22.74 | 759.2 | 93.9 | -111.3 | -13.87 | 24.01 | 297.2 | 665.3 | -97.4 | 0.124 | 648 | 80 | 567.9 | 330.9 | 428.3 | 19.28 | 53.98 | 1.435 | 55 | 20.3 | 0.746 | 7.465 | 19.79 | 292.94 | 614.952 | 2.6391 | 1.4246 | 0.80308 | 335.3161 | 321.9035 | 317.664 | 21.7968 | 294.9468 | 0.19572 | 412.2798 | 2.6682 | 155.9812 | 0.0082434 | 0.2253 | 0.2253 | [5 empty] | 0.1431 | 65.4483 | 2.727 | 2.2089 | 8.3966 | 0.34986 | 1.859 | 0.1859 | 0 | 19.79 | 1.6477 | 2.3081 | 1.2459 | 0.45559 | 0.0012655 |  |  | 1.6482 | 0.074361 | 0.47673 | 0.50436 | 0.0013242 | 0.001401
2019-10-04 12:28 | 363813 | 13.52 | 22.73 | 622 | 74.89 | -111 | -13.14 | 24.02 | 297.2 | 547.1 | -97.8 | 0.12 | 511 | 61.75 | 449.3 | 331.2 | 429 | 19.28 | 54.36 | 1.305 | 342 | 20.2 | 0.596 | 5.9563 | 19.74 | 292.89 | 503.82 | 2.5031 | 1.3607 | 0.79784 | 332.9027 | 319.5866 | 317.952 | 21.0005 | 294.1505 | 0.19562 | 407.7476 | 2.5445 | 93.4327 | 0.0072533 | 0.19824 | 0.19824 | [5 empty] | 0.14272 | 53.6207 | 2.2342 | 1.8097 | 8.431 | 0.35129 | 1.4584 | 0.14584 | 0 | 19.74 | 1.4985 | 2.3009 | 1.2508 | 0.36902 | 0.0010251 |  |  | 1.4989 | 0.058336 | 0.38478 | 0.40665 | 0.0010688 | 0.0011296
2019-10-04 12:28 | 363814 | 13.52 | 22.73 | 650.8 | 78.34 | -111.6 | -13.86 | 24.01 | 297.2 | 572.5 | -97.7 | 0.12 | 539.3 | 64.48 | 474.8 | 330.6 | 428.3 | 19.27 | 53.76 | 1.595 | 340 | 20.3 | 0.645 | 6.4533 | 19.785 | 292.935 | 527.148 | 2.4434 | 1.3136 | 0.79382 | 331.427 | 318.1699 | 317.376 | 20.643 | 293.793 | 0.19571 | 405.7025 | 2.813 | 70.3117 | 0.0083374 | 0.22787 | 0.22787 | [5 empty] | 0.14306 | 56.1034 | 2.3376 | 1.8935 | 8.4224 | 0.35093 | 1.5426 | 0.15426 | 0 | 19.785 | 1.8315 | 2.3073 | 1.2404 | 0.38854 | 0.0010793 |  |  | 1.832 | 0.061702 | 0.40833 | 0.43098 | 0.0011343 | 0.0011972
2019-10-04 12:29 | 363815 | 13.51 | 22.73 | 732 | 89.5 | -111.1 | -12.79 | 24.02 | 297.2 | 642.5 | -98.3 | 0.122 | 620.9 | 76.7 | 544.2 | 331.1 | 429.4 | 19.28 | 55.77 | 1.35 | 192 | 20.6 | 0.722 | 7.2219 | 19.94 | 293.09 | 592.92 | 2.3791 | 1.3268 | 0.7949 | 332.5809 | 319.2777 | 317.856 | 20.2553 | 293.4053 | 0.19602 | 403.46 | 2.588 | 23.7682 | 0.01094 | 0.29901 | 0.29901 | [5 empty] | 0.14427 | 63.1034 | 2.6293 | 2.1297 | 8.4741 | 0.35309 | 1.7767 | 0.17767 | 0 | 19.94 | 1.5501 | 2.3296 | 1.2992 | 0.43774 | 0.0012159 |  |  | 1.5506 | 0.071066 | 0.45688 | 0.48354 | 0.0012691 | 0.0013432
2019-10-04 12:29 | 363816 | 13.51 | 22.72 | 758.3 | 93.6 | -111.8 | -13.09 | 24.03 | 297.2 | 664.7 | -98.7 | 0.123 | 646.5 | 80.5 | 566 | 330.5 | 429.1 | 19.28 | 54.98 | 0.605 | 303.5 | 20.6 | 0.746 | 7.459 | 19.94 | 293.09 | 614.223 | 2.4921 | 1.3701 | 0.79855 | 334.1118 | 320.7473 | 317.28 | 20.9499 | 294.0999 | 0.19602 | 407.4263 | 1.7325 | 50.9667 | 0.010704 | 0.29255 | 0.29255 | [5 empty] | 0.14427 | 65.3707 | 2.7238 | 2.2063 | 8.5 | 0.35417 | 1.8521 | 0.18521 | 0 | 19.94 | 0.69469 | 2.3296 | 1.2808 | 0.46056 | 0.0012793 |  |  | 0.6949 | 0.074084 | 0.47014 | 0.49964 | 0.0013059 | 0.0013879
2019-10-04 12:29 | 363817 | 13.52 | 22.72 | 756.9 | 93.5 | -110.5 | -11.74 | 24.04 | 297.2 | 663.3 | -98.8 | 0.124 | 646.3 | 81.8 | 564.5 | 331.7 | 430.6 | 19.28 | 54.91 | 5.28 | 346.5 | 20.05 | 0.746 | 7.4577 | 19.665 | 292.815 | 613.089 | 2.5649 | 1.4084 | 0.80181 | 334.2181 | 320.8494 | 318.432 | 21.3603 | 294.5103 | 0.19547 | 409.8073 | 5.1181 | 252.7483 | 0.0060852 | 0.16632 | 0.16632 | [5 empty] | 0.14214 | 65.25 | 2.7188 | 2.2022 | 8.5259 | 0.35524 | 1.8469 | 0.18469 | 0 | 19.665 | 6.0628 | 2.2902 | 1.2576 | 0.43131 | 0.0011981 |  |  | 6.0646 | 0.073878 | 0.4882 | 0.50926 | 0.0013561 | 0.0014146
2019-10-04 12:29 | 363818 | 13.52 | 22.72 | 755.7 | 93.1 | -111.2 | -12.34 | 24.03 | 297.2 | 662.6 | -98.9 | 0.123 | 644.5 | 80.7 | 563.8 | 331 | 429.9 | 19.27 | 55.12 | 2.14 | 338.5 | 20.35 | 0.744 | 7.4426 | 19.81 | 292.96 | 612.117 | 2.4816 | 1.3678 | 0.79841 | 333.4604 | 320.122 | 317.76 | 20.8768 | 294.0268 | 0.19576 | 407.0309 | 3.2584 | 101.2541 | 0.0095383 | 0.26069 | 0.26069 | [5 empty] | 0.14326 | 65.1466 | 2.7144 | 2.1987 | 8.5259 | 0.35524 | 1.8435 | 0.18435 | 0 | 19.81 | 2.4573 | 2.3109 | 1.2738 | 0.44649 | 0.0012403 |  |  | 2.458 | 0.073738 | 0.47576 | 0.50175 | 0.0013216 | 0.0013938
2019-10-04 12:29 | 363819 | 13.52 | 22.71 | 755.7 | 93 | -110.5 | -11.33 | 24.02 | 297.2 | 662.7 | -99.2 | 0.123 | 645.2 | 81.7 | 563.5 | 331.7 | 430.8 | 19.25 | 55.74 | 2.775 | 326.5 | 20.15 | 0.745 | 7.4465 | 19.7 | 292.85 | 612.117 | 2.3864 | 1.3302 | 0.79528 | 331.6517 | 318.3856 | 318.432 | 20.2836 | 293.4336 | 0.19554 | 403.6697 | 3.7105 | 63.0737 | 0.010493 | 0.2868 | 0.2868 | [5 empty] | 0.14241 | 65.1466 | 2.7144 | 2.1987 | 8.5431 | 0.35596 | 1.8427 | 0.18427 | 0 | 19.7 | 3.1864 | 2.2952 | 1.2793 | 0.44009 | 0.0012225 |  |  | 3.1874 | 0.073709 | 0.47595 | 0.50071 | 0.0013221 | 0.0013909
2019-10-04 12:29 | 363820 | 13.52 | 22.71 | 756.5 | 92.7 | -110.8 | -10.49 | 24.01 | 297.2 | 663.8 | -100.3 | 0.123 | 645.7 | 82.2 | 563.5 | 331.4 | 431.7 | 19.25 | 56.28 | 1.585 | 168 | 20.2 | 0.746 | 7.456 | 19.725 | 292.875 | 612.765 | 2.45 | 1.3789 | 0.79936 | 333.4698 | 320.131 | 318.144 | 20.6787 | 293.8287 | 0.19559 | 405.9165 | 2.8042 | 77.9078 | 0.010115 | 0.27646 | 0.27646 | [5 empty] | 0.1426 | 65.2155 | 2.7173 | 2.201 | 8.6466 | 0.36027 | 1.8408 | 0.18408 | 0 | 19.725 | 1.82 | 2.2988 | 1.2937 | 0.44689 | 0.0012414 |  |  | 1.8205 | 0.07363 | 0.46957 | 0.49658 | 0.0013044 | 0.0013794
2019-10-04 12:30 | 363821 | 13.52 | 22.7 | 756.6 | 92.8 | -110.8 | -10.44 | 24.02 | 297.2 | 663.8 | -100.4 | 0.123 | 645.8 | 82.4 | 563.4 | 331.3 | 431.7 | 19.25 | 54.44 | 0.55 | 326 | 20.55 | 0.745 | 7.449 | 19.9 | 293.05 | 612.846 | 2.4654 | 1.3422 | 0.79622 | 332.9528 | 319.6347 | 318.048 | 20.7859 | 293.9359 | 0.19594 | 406.497 | 1.6519 | 42.6282 | 0.0109 | 0.29791 | 0.29791 | [5 empty] | 0.14396 | 65.2241 | 2.7177 | 2.2013 | 8.6552 | 0.36063 | 1.8407 | 0.18407 | 0 | 19.9 | 0.63154 | 2.3238 | 1.2651 | 0.45826 | 0.0012729 |  |  | 0.63173 | 0.073627 | 0.46697 | 0.49641 | 0.0012971 | 0.0013789
2019-10-04 12:30 | 363822 | 13.52 | 22.7 | 756.1 | 92.5 | -110.5 | -11.83 | 24.02 | 297.2 | 663.5 | -98.7 | 0.122 | 645.6 | 80.7 | 564.9 | 331.7 | 430.4 | 19.25 | 56.13 | 1.615 | 270.5 | 20.45 | 0.744 | 7.4445 | 19.85 | 293 | 612.441 | 2.4964 | 1.4012 | 0.80116 | 334.7888 | 321.3973 | 318.432 | 20.9691 | 294.1191 | 0.19584 | 407.5508 | 2.8306 | 92.2753 | 0.0097523 | 0.26654 | 0.26654 | [5 empty] | 0.14357 | 65.181 | 2.7159 | 2.1999 | 8.5086 | 0.35453 | 1.8453 | 0.18453 | 0 | 19.85 | 1.8544 | 2.3167 | 1.3003 | 0.44918 | 0.0012477 |  |  | 1.855 | 0.073813 | 0.47226 | 0.49934 | 0.0013118 | 0.0013871
2019-10-04 12:30 | 363823 | 13.52 | 22.7 | 756.2 | 92.9 | -109.6 | -12.44 | 24.02 | 297.2 | 663.3 | -97.1 | 0.123 | 646.6 | 80.5 | 566.1 | 332.6 | 429.7 | 19.25 | 57.57 | 1.35 | 238.5 | 20.15 | 0.745 | 7.4453 | 19.7 | 292.85 | 612.522 | 2.5115 | 1.4459 | 0.80482 | 335.6299 | 322.2047 | 319.296 | 21.0479 | 294.1979 | 0.19554 | 408.0233 | 2.588 | 101.6131 | 0.0095517 | 0.26106 | 0.26106 | [5 empty] | 0.14241 | 65.1897 | 2.7162 | 2.2002 | 8.3707 | 0.34878 | 1.8514 | 0.18514 | 0 | 19.7 | 1.5501 | 2.2952 | 1.3214 | 0.44916 | 0.0012477 |  |  | 1.5506 | 0.074055 | 0.46895 | 0.49659 | 0.0013026 | 0.0013794
2019-10-04 12:30 | 363824 | 13.53 | 22.69 | 755.4 | 92.3 | -110.9 | -12 | 24.01 | 297.2 | 663.1 | -99 | 0.122 | 644.5 | 80.3 | 564.2 | 331.2 | 430.2 | 19.25 | 57.36 | 0.865 | 230 | 20.75 | 0.743 | 7.4306 | 20 | 293.15 | 611.874 | 2.5587 | 1.4676 | 0.80642 | 337.679 | 324.1718 | 317.952 | 21.3495 | 294.4995 | 0.19614 | 409.6993 | 2.0716 | 81.436 | 0.0099252 | 0.27127 | 0.27127 | [5 empty] | 0.14474 | 65.1207 | 2.7134 | 2.1978 | 8.5345 | 0.3556 | 1.8422 | 0.18422 | 0 | 20 | 0.99324 | 2.3383 | 1.3412 | 0.45486 | 0.0012635 |  |  | 0.99354 | 0.073689 | 0.46807 | 0.49683 | 0.0013002 | 0.0013801
2019-10-04 12:30 | 363825 | 13.51 | 22.69 | 754.8 | 92.1 | -111.2 | -10.53 | 24.03 | 297.2 | 662.7 | -100.7 | 0.122 | 643.5 | 81.6 | 562 | 331 | 431.7 | 19.25 | 57.31 | 0.235 | 259 | 20.85 | 0.742 | 7.4218 | 20.05 | 293.2 | 611.388 | 2.5686 | 1.4721 | 0.80675 | 338.0472 | 324.5253 | 317.76 | 21.4117 | 294.5617 | 0.19624 | 410.0474 | 1.0798 | 42.8311 | 0.010775 | 0.2945 | 0.2945 | [5 empty] | 0.14513 | 65.069 | 2.7112 | 2.1961 | 8.681 | 0.36171 | 1.8344 | 0.18344 | 0 | 20.05 | 0.26984 | 2.3455 | 1.3442 | 0.45972 | 0.001277 |  |  | 0.26992 | 0.073375 | 0.46353 | 0.49373 | 0.0012876 | 0.0013715
2019-10-04 12:30 | 363826 | 13.52 | 22.69 | 754.3 | 92.1 | -111.3 | -10.53 | 24.06 | 297.2 | 662.1 | -100.7 | 0.122 | 643 | 81.6 | 561.4 | 331.1 | 431.9 | 19.26 | 55.78 | 1.27 | 154 | 20.35 | 0.742 | 7.4201 | 19.805 | 292.955 | 610.983 | 2.5275 | 1.4099 | 0.80188 | 334.8843 | 321.4889 | 317.856 | 21.1512 | 294.3012 | 0.19575 | 408.5965 | 2.5101 | 98.4332 | 0.0095433 | 0.26083 | 0.26083 | [5 empty] | 0.14322 | 65.0259 | 2.7094 | 2.1946 | 8.6897 | 0.36207 | 1.8326 | 0.18326 | 0 | 19.805 | 1.4583 | 2.3102 | 1.2886 | 0.44898 | 0.0012472 |  |  | 1.4587 | 0.073302 | 0.46765 | 0.49524 | 0.001299 | 0.0013757
2019-10-04 12:31 | 363827 | 13.53 | 22.68 | 753 | 92 | -112.1 | -12.19 | 24.08 | 297.2 | 661.1 | -99.9 | 0.122 | 640.9 | 79.78 | 561.1 | 330.4 | 430.3 | 19.27 | 54.16 | 0.685 | 134.5 | 20.7 | 0.74 | 7.4041 | 19.985 | 293.135 | 609.93 | 2.4811 | 1.3438 | 0.79632 | 333.3815 | 320.0462 | 317.184 | 20.8872 | 294.0372 | 0.19611 | 407.0602 | 1.8435 | 48.4463 | 0.01067 | 0.29162 | 0.29162 | [5 empty] | 0.14462 | 64.9138 | 2.7047 | 2.1908 | 8.6121 | 0.35884 | 1.832 | 0.1832 | 0 | 19.985 | 0.78656 | 2.3361 | 1.2652 | 0.45622 | 0.0012673 |  |  | 0.78679 | 0.07328 | 0.46688 | 0.4959 | 0.0012969 | 0.0013775
2019-10-04 12:31 | 363828 | 13.52 | 22.68 | 752.5 | 91.9 | -112 | -11.15 | 24.11 | 297.3 | 660.6 | -100.9 | 0.122 | 640.5 | 80.8 | 559.7 | 330.7 | 431.6 | 19.27 | 56.16 | 1.53 | 291.5 | 21 | 0.74 | 7.3987 | 20.135 | 293.285 | 609.525 | 2.5352 | 1.4238 | 0.80287 | 336.8137 | 323.3411 | 317.472 | 21.2218 | 294.3718 | 0.19641 | 408.9477 | 2.7551 | 87.2199 | 0.0097473 | 0.26641 | 0.26641 | [5 empty] | 0.1458 | 64.8707 | 2.7029 | 2.1894 | 8.6983 | 0.36243 | 1.827 | 0.1827 | 0 | 20.135 | 1.7568 | 2.3579 | 1.3242 | 0.44888 | 0.0012469 |  |  | 1.7574 | 0.073078 | 0.47067 | 0.49782 | 0.0013074 | 0.0013828
2019-10-04 12:31 | 363829 | 13.52 | 22.68 | 752.5 | 92.3 | -110.7 | -10.29 | 24.13 | 297.3 | 660.2 | -100.4 | 0.123 | 641.7 | 82 | 559.8 | 332.1 | 432.5 | 19.28 | 55.11 | 1.355 | 298 | 20.6 | 0.74 | 7.4029 | 19.94 | 293.09 | 609.525 | 2.6355 | 1.4524 | 0.80524 | 336.9097 | 323.4333 | 318.816 | 21.7882 | 294.9382 | 0.19602 | 412.213 | 2.5928 | 139.5875 | 0.0085191 | 0.23284 | 0.23284 | [5 empty] | 0.14427 | 64.8707 | 2.7029 | 2.1894 | 8.6552 | 0.36063 | 1.8288 | 0.18288 | 0 | 19.94 | 1.5559 | 2.3296 | 1.2838 | 0.44976 | 0.0012493 |  |  | 1.5564 | 0.07315 | 0.46949 | 0.49692 | 0.0013041 | 0.0013803
2019-10-04 12:31 | 363830 | 13.52 | 22.67 | 752.5 | 91.9 | -112.1 | -10.57 | 24.15 | 297.3 | 660.6 | -101.5 | 0.122 | 640.4 | 81.3 | 559.1 | 330.9 | 432.4 | 19.29 | 59.01 | 0.395 | 165 | 21.25 | 0.739 | 7.3931 | 20.27 | 293.42 | 609.525 | 2.5719 | 1.5177 | 0.81019 | 340.5085 | 326.8882 | 317.664 | 21.4478 | 294.5978 | 0.19669 | 410.2201 | 1.3999 | 48.0308 | 0.01061 | 0.28997 | 0.28997 | [5 empty] | 0.14687 | 64.8707 | 2.7029 | 2.1894 | 8.75 | 0.36458 | 1.8248 | 0.18248 | 0 | 20.27 | 0.45356 | 2.3776 | 1.4031 | 0.45697 | 0.0012694 |  |  | 0.4537 | 0.072992 | 0.46321 | 0.49297 | 0.0012867 | 0.0013694
2019-10-04 12:31 | 363831 | 13.53 | 22.67 | 752.9 | 92.1 | -112.4 | -10.6 | 24.19 | 297.3 | 660.8 | -101.8 | 0.122 | 640.5 | 81.5 | 559 | 330.8 | 432.6 | 19.32 | 57.55 | 0.45 | 262 | 21.35 | 0.74 | 7.3963 | 20.335 | 293.485 | 609.849 | 2.7115 | 1.5605 | 0.81339 | 342.1573 | 328.471 | 317.568 | 22.2461 | 295.3961 | 0.19682 | 414.786 | 1.4942 | 83.1799 | 0.0097162 | 0.26555 | 0.26555 | [5 empty] | 0.14739 | 64.9052 | 2.7044 | 2.1905 | 8.7759 | 0.36566 | 1.8249 | 0.18249 | 0 | 20.335 | 0.51672 | 2.3872 | 1.3738 | 0.45762 | 0.0012712 |  |  | 0.51687 | 0.072996 | 0.46469 | 0.49435 | 0.0012908 | 0.0013732
2019-10-04 12:31 | 363832 | 13.51 | 22.67 | 754.2 | 92.7 | -111.3 | -10.56 | 24.22 | 297.4 | 661.5 | -100.8 | 0.123 | 642.9 | 82.1 | 560.8 | 332.1 | 432.8 | 19.35 | 56.78 | 1.875 | 321.5 | 20.6 | 0.742 | 7.4186 | 19.975 | 293.125 | 610.902 | 2.816 | 1.5989 | 0.81637 | 341.7284 | 328.0593 | 318.816 | 22.7838 | 295.9338 | 0.19609 | 417.8959 | 3.05 | 249.5484 | 0.0059338 | 0.16218 | 0.16218 | [5 empty] | 0.14454 | 65.0172 | 2.7091 | 2.1943 | 8.681 | 0.36171 | 1.8326 | 0.18326 | 0 | 19.975 | 2.153 | 2.3347 | 1.3256 | 0.44504 | 0.0012362 |  |  | 2.1536 | 0.073305 | 0.47097 | 0.49742 | 0.0013083 | 0.0013817
2019-10-04 12:32 | 363833 | 13.53 | 22.67 | 756.5 | 93 | -110.7 | -10.44 | 24.23 | 297.4 | 663.4 | -100.3 | 0.123 | 645.7 | 82.6 | 563.1 | 332.7 | 433 | 19.38 | 54.83 | 1.405 | 346.5 | 20.85 | 0.745 | 7.4473 | 20.115 | 293.265 | 612.765 | 2.6607 | 1.4589 | 0.80568 | 337.9005 | 324.3844 | 319.392 | 21.9449 | 295.0949 | 0.19637 | 413.0874 | 2.6402 | 140.732 | 0.0085597 | 0.23395 | 0.23395 | [5 empty] | 0.14564 | 65.2155 | 2.7173 | 2.201 | 8.6466 | 0.36027 | 1.8408 | 0.18408 | 0 | 20.115 | 1.6133 | 2.355 | 1.2912 | 0.45419 | 0.0012616 |  |  | 1.6138 | 0.07363 | 0.47465 | 0.50226 | 0.0013185 | 0.0013952
2019-10-04 12:32 | 363834 | 13.52 | 22.66 | 758.9 | 93.1 | -111.1 | -10.58 | 24.25 | 297.4 | 665.7 | -100.5 | 0.123 | 647.8 | 82.6 | 565.2 | 332.4 | 433 | 19.39 | 55.24 | 1.505 | 228.5 | 20.8 | 0.746 | 7.4648 | 20.095 | 293.245 | 614.709 | 2.6061 | 1.4396 | 0.80416 | 337.17 | 323.6832 | 319.104 | 21.6323 | 294.7823 | 0.19633 | 411.302 | 2.7325 | 122.3636 | 0.0090532 | 0.24743 | 0.24743 | [5 empty] | 0.14549 | 65.4224 | 2.7259 | 2.208 | 8.6724 | 0.36135 | 1.8467 | 0.18467 | 0 | 20.095 | 1.7281 | 2.3521 | 1.2993 | 0.45407 | 0.0012613 |  |  | 1.7286 | 0.073866 | 0.47583 | 0.5033 | 0.0013217 | 0.0013981
2019-10-04 12:32 | 363835 | 13.52 | 22.66 | 761.9 | 93.5 | -111.2 | -11.07 | 24.27 | 297.4 | 668.4 | -100.2 | 0.123 | 650.7 | 82.5 | 568.2 | 332.5 | 432.6 | 19.42 | 55.11 | 0.485 | 206.5 | 20.8 | 0.749 | 7.4893 | 20.11 | 293.26 | 617.139 | 2.5668 | 1.4145 | 0.80214 | 336.3904 | 322.9348 | 319.2 | 21.4054 | 294.5554 | 0.19636 | 410.0022 | 1.5512 | 58.5343 | 0.010584 | 0.28927 | 0.28927 | [5 empty] | 0.1456 | 65.681 | 2.7367 | 2.2167 | 8.6293 | 0.35955 | 1.8572 | 0.18572 | 0 | 20.11 | 0.5569 | 2.3543 | 1.2974 | 0.46421 | 0.0012895 |  |  | 0.55707 | 0.074287 | 0.47198 | 0.50196 | 0.0013111 | 0.0013943
2019-10-04 12:32 | 363836 | 13.51 | 22.66 | 764.5 | 93.9 | -111.6 | -11.96 | 24.31 | 297.5 | 670.6 | -99.6 | 0.123 | 652.9 | 81.9 | 571 | 332.3 | 431.9 | 19.45 | 53.59 | 0.34 | 284 | 21.05 | 0.752 | 7.5183 | 20.25 | 293.4 | 619.245 | 2.6557 | 1.4232 | 0.80278 | 337.3049 | 323.8127 | 319.008 | 21.9275 | 295.0775 | 0.19664 | 412.9708 | 1.2988 | 63.465 | 0.010448 | 0.28557 | 0.28557 | [5 empty] | 0.14671 | 65.9052 | 2.746 | 2.2243 | 8.5862 | 0.35776 | 1.8665 | 0.18665 | 0 | 20.25 | 0.39041 | 2.3747 | 1.2726 | 0.46945 | 0.001304 |  |  | 0.39052 | 0.074662 | 0.47499 | 0.50556 | 0.0013194 | 0.0014043
2019-10-04 12:32 | 363837 | 13.51 | 22.65 | 769.4 | 94.6 | -110.5 | -11.86 | 24.34 | 297.5 | 674.8 | -98.7 | 0.123 | 658.9 | 82.8 | 576.1 | 333.6 | 432.2 | 19.47 | 54.31 | 0.98 | 185 | 20.85 | 0.757 | 7.5668 | 20.16 | 293.31 | 623.214 | 2.6552 | 1.4421 | 0.80433 | 337.5406 | 324.039 | 320.256 | 21.9176 | 295.0676 | 0.19646 | 412.9255 | 2.205 | 112.8906 | 0.0094493 | 0.25826 | 0.25826 | [5 empty] | 0.146 | 66.3276 | 2.7636 | 2.2386 | 8.5 | 0.35417 | 1.8844 | 0.18844 | 0 | 20.16 | 1.1253 | 2.3615 | 1.2826 | 0.46771 | 0.0012992 |  |  | 1.1256 | 0.075376 | 0.48287 | 0.51212 | 0.0013413 | 0.0014226
2019-10-04 12:32 | 363838 | 13.52 | 22.65 | 776.3 | 95.9 | -109.4 | -12.3 | 24.36 | 297.5 | 680.4 | -97.2 | 0.123 | 666.8 | 83.6 | 583.3 | 334.8 | 431.9 | 19.48 | 53.71 | 1.62 | 124.5 | 20.4 | 0.764 | 7.6388 | 19.94 | 293.09 | 628.803 | 2.6526 | 1.4247 | 0.80303 | 335.9825 | 322.5432 | 321.408 | 21.885 | 295.035 | 0.19602 | 412.7657 | 2.835 | 160.6222 | 0.0085255 | 0.23301 | 0.23301 | [5 empty] | 0.14427 | 66.9224 | 2.7884 | 2.2586 | 8.3707 | 0.34878 | 1.9099 | 0.19099 | 0 | 19.94 | 1.8602 | 2.3296 | 1.2512 | 0.46712 | 0.0012975 |  |  | 1.8607 | 0.076394 | 0.49112 | 0.51919 | 0.0013642 | 0.0014422
2019-10-04 12:33 | 363839 | 13.52 | 22.65 | 768.4 | 94.6 | -108.9 | -11.01 | 24.38 | 297.5 | 673.8 | -97.9 | 0.123 | 659.5 | 83.6 | 575.9 | 335.4 | 433.3 | 19.48 | 54.01 | 1.52 | 201 | 20.45 | 0.751 | 7.5138 | 19.965 | 293.115 | 622.404 | 2.5956 | 1.4019 | 0.80117 | 335.3188 | 321.9061 | 321.984 | 21.5618 | 294.7118 | 0.19607 | 410.9172 | 2.7461 | 127.7359 | 0.0091796 | 0.25089 | 0.25089 | [5 empty] | 0.14447 | 66.2414 | 2.7601 | 2.2356 | 8.4397 | 0.35165 | 1.884 | 0.1884 | 0 | 19.965 | 1.7453 | 2.3332 | 1.2602 | 0.46219 | 0.0012839 |  |  | 1.7459 | 0.07536 | 0.48462 | 0.51254 | 0.0013462 | 0.0014237
2019-10-04 12:33 | 363840 | 13.52 | 22.65 | 678.2 | 81.7 | -109.6 | -13.34 | 24.39 | 297.5 | 596.5 | -96.2 | 0.12 | 568.6 | 68.36 | 500.3 | 334.8 | 431.1 | 19.49 | 55.08 | 1.64 | 241.5 | 20.3 | 0.667 | 6.6674 | 19.895 | 293.045 | 549.342 | 2.6852 | 1.479 | 0.80735 | 337.5841 | 324.0808 | 321.408 | 22.0644 | 295.2144 | 0.19593 | 413.7947 | 2.8524 | 180.2552 | 0.0062602 | 0.1711 | 0.1711 | [5 empty] | 0.14392 | 58.4655 | 2.4361 | 1.9732 | 8.3017 | 0.34591 | 1.6273 | 0.16273 | 0 | 19.895 | 1.8831 | 2.3231 | 1.2796 | 0.40541 | 0.0011261 |  |  | 1.8837 | 0.065092 | 0.4265 | 0.45036 | 0.0011847 | 0.001251
2019-10-04 12:33 | 363841 | 13.52 | 22.64 | 788.5 | 97.3 | -109.2 | -14.95 | 24.39 | 297.5 | 691.2 | -94.2 | 0.123 | 679.3 | 82.3 | 597 | 335.2 | 429.5 | 19.5 | 52.24 | 1.26 | 78.5 | 20.2 | 0.778 | 7.7833 | 19.85 | 293 | 638.685 | 2.6067 | 1.3617 | 0.79789 | 333.4227 | 320.0858 | 321.792 | 21.6165 | 294.7665 | 0.19584 | 411.2441 | 2.5002 | 128.6554 | 0.0095154 | 0.26007 | 0.26007 | [5 empty] | 0.14357 | 67.9741 | 2.8323 | 2.2941 | 8.1293 | 0.33872 | 1.9554 | 0.19554 | 0 | 19.85 | 1.4468 | 2.3167 | 1.2102 | 0.48032 | 0.0013342 |  |  | 1.4472 | 0.078216 | 0.50011 | 0.52961 | 0.0013892 | 0.0014711
2019-10-04 12:33 | 363842 | 13.52 | 22.64 | 791.4 | 97.3 | -108.3 | -12.98 | 24.4 | 297.6 | 694.1 | -95.3 | 0.123 | 683.1 | 84.4 | 598.8 | 336.2 | 431.5 | 19.5 | 53.17 | 1.99 | 231.5 | 20.7 | 0.775 | 7.7469 | 20.1 | 293.25 | 641.034 | 2.4916 | 1.3248 | 0.79466 | 333.2076 | 319.8793 | 322.752 | 20.9591 | 294.1091 | 0.19634 | 407.4512 | 3.1421 | 78.6347 | 0.010808 | 0.29539 | 0.29539 | [5 empty] | 0.14553 | 68.2241 | 2.8427 | 2.3026 | 8.2155 | 0.34231 | 1.9603 | 0.19603 | 0 | 20.1 | 2.285 | 2.3528 | 1.251 | 0.47769 | 0.0013269 |  |  | 2.2857 | 0.07841 | 0.50687 | 0.535 | 0.001408 | 0.0014861
2019-10-04 12:33 | 363843 | 13.52 | 22.64 | 703.3 | 83.8 | -107.6 | -12.04 | 24.42 | 297.6 | 619.5 | -95.5 | 0.119 | 595.7 | 71.81 | 523.9 | 337 | 432.5 | 19.5 | 56.52 | 0.805 | 191 | 20.7 | 0.674 | 6.7441 | 20.1 | 293.25 | 569.673 | 2.5276 | 1.4286 | 0.80328 | 336.822 | 323.3492 | 323.52 | 21.1741 | 294.3241 | 0.19634 | 408.6811 | 1.9985 | 62.5312 | 0.0095471 | 0.26094 | 0.26094 | [5 empty] | 0.14553 | 60.6293 | 2.5262 | 2.0462 | 8.2328 | 0.34303 | 1.7032 | 0.17032 | 0 | 20.1 | 0.92435 | 2.3528 | 1.3298 | 0.4251 | 0.0011808 |  |  | 0.92462 | 0.068128 | 0.43661 | 0.46339 | 0.0012128 | 0.0012872
2019-10-04 12:33 | 363844 | 13.51 | 22.64 | 257.6 | 21.96 | -109.1 | -14.68 | 24.43 | 297.6 | 235.7 | -94.4 | 0.083 | 148.5 | 7.286 | 141.2 | 335.5 | 430 | 19.49 | 58.18 | 1.01 | 213 | 20.8 | 0.239 | 2.3879 | 20.145 | 293.295 | 208.656 | 2.538 | 1.4766 | 0.80706 | 338.6175 | 325.0728 | 322.08 | 21.239 | 294.389 | 0.19643 | 409.0444 | 2.2385 | 71.3339 | 0.0011393 | 0.031139 | 0.031139 | [5 empty] | 0.14588 | 22.2069 | 0.92529 | 0.74948 | 8.1466 | 0.33944 | 0.41004 | 0.041004 | 0 | 20.145 | 1.1597 | 2.3594 | 1.3727 | 0.13233 | 0.0003676 |  |  | 1.1601 | 0.016402 | 0.13676 | 0.14311 | 0.00037988 | 0.00039751
2019-10-04 12:34 | 363845 | 13.52 | 22.63 | 173 | 12.6 | -108.9 | -17 | 24.42 | 297.6 | 160.4 | -91.9 | 0.073 | 64.13 | -4.406 | 68.54 | 335.7 | 427.6 | 19.49 | 53.08 | 3.9 | 201 | 19.35 | 0.165 | 1.6464 | 19.42 | 292.57 | 140.13 | 2.4602 | 1.3059 | 0.79329 | 329.559 | 316.3766 | 322.272 | 20.7178 | 293.8678 | 0.19498 | 406.1882 | 4.3987 | 166.2962 | -0.0024906 | -0.06807 | 0 | [5 empty] | 0.14026 | 14.9138 | 0.62141 | 0.50334 | 7.9224 | 0.3301 | 0.17324 | 0.017324 | 0 | 19.42 | 4.4782 | 2.2556 | 1.1973 | 0.15835 | 0.00043985 |  |  | 4.4795 | 0.0069296 | 0.17531 | 0.17745 | 0.00048696 | 0.0004929
2019-10-04 12:34 | 363846 | 13.51 | 22.63 | 177.2 | 13.53 | -108.7 | -19.01 | 24.35 | 297.5 | 163.6 | -89.7 | 0.076 | 68.48 | -5.474 | 73.96 | 335.5 | 425.2 | 19.48 | 51.99 | 2.08 | 298.5 | 19.15 | 0.171 | 1.7116 | 19.315 | 292.465 | 143.532 | 2.2614 | 1.1757 | 0.78151 | 324.1992 | 311.2313 | 322.08 | 19.4516 | 292.6016 | 0.19477 | 399.0195 | 3.2124 | 12.7801 | 0.0012175 | 0.033275 | 0.033275 | [5 empty] | 0.13946 | 15.2759 | 0.63649 | 0.51556 | 7.7328 | 0.3222 | 0.19336 | 0.019336 | 0 | 19.315 | 2.3884 | 2.2409 | 1.1651 | 0.12123 | 0.00033676 |  |  | 2.3891 | 0.0077345 | 0.12913 | 0.13184 | 0.0003587 | 0.00036622
2019-10-04 12:34 | 363847 | 13.51 | 22.63 | 255.6 | 22.65 | -110.7 | -21.66 | 24.29 | 297.4 | 232.9 | -89 | 0.088 | 144.9 | 0.994 | 143.9 | 333.1 | 422.1 | 19.45 | 52.87 | 0.82 | 258.5 | 19.7 | 0.248 | 2.4809 | 19.575 | 292.725 | 207.036 | 2.154 | 1.1388 | 0.77785 | 323.8315 | 310.8782 | 319.776 | 18.7422 | 291.8922 | 0.19529 | 394.9252 | 2.017 | -48.9286 | 0.0040909 | 0.11181 | 0.11181 | [5 empty] | 0.14144 | 22.0345 | 0.9181 | 0.74366 | 7.6724 | 0.31968 | 0.42398 | 0.042398 | 0 | 19.575 | 0.94157 | 2.2775 | 1.2041 | 0.13317 | 0.00036992 |  |  | 0.94185 | 0.016959 | 0.13691 | 0.1435 | 0.00038032 | 0.00039862
2019-10-04 12:34 | 363848 | 13.51 | 22.63 | 205.5 | 15.92 | -110.6 | -22.3 | 24.25 | 297.4 | 189.6 | -88.3 | 0.077 | 94.9 | -6.375 | 101.3 | 333 | 421.3 | 19.39 | 53.55 | 1.195 | 189 | 19.8 | 0.195 | 1.9516 | 19.595 | 292.745 | 166.455 | 2.2118 | 1.1844 | 0.78222 | 325.7405 | 312.7109 | 319.68 | 19.1394 | 292.2894 | 0.19533 | 397.1794 | 2.4349 | -32.3164 | 0.0027437 | 0.07499 | 0.07499 | [5 empty] | 0.1416 | 17.7155 | 0.73815 | 0.5979 | 7.6121 | 0.31717 | 0.28073 | 0.028073 | 0 | 19.595 | 1.3722 | 2.2803 | 1.2211 | 0.11214 | 0.0003115 |  |  | 1.3726 | 0.011229 | 0.1166 | 0.12083 | 0.00032388 | 0.00033564
2019-10-04 12:34 | 363849 | 13.52 | 22.62 | 168.6 | 10.92 | -112.1 | -23.06 | 24.23 | 297.4 | 157.7 | -89.1 | 0.065 | 56.53 | -12.14 | 68.67 | 331.3 | 420.4 | 19.35 | 54.33 | 1.13 | 82.5 | 19.8 | 0.162 | 1.6188 | 19.575 | 292.725 | 136.566 | 2.1794 | 1.1841 | 0.7822 | 325.642 | 312.6163 | 318.048 | 18.9178 | 292.0678 | 0.19529 | 395.924 | 2.3677 | -45.3283 | 0.0023534 | 0.064321 | 0.064321 | [5 empty] | 0.14144 | 14.5345 | 0.6056 | 0.49054 | 7.681 | 0.32004 | 0.1705 | 0.01705 | 0 | 19.575 | 1.2975 | 2.2775 | 1.2373 | 0.085122 | 0.00023645 |  |  | 1.2979 | 0.0068198 | 0.088343 | 0.090927 | 0.0002454 | 0.00025257
2019-10-04 12:34 | 363850 | 13.52 | 22.62 | 179.9 | 12.44 | -112.6 | -23.76 | 24.21 | 297.4 | 167.5 | -88.8 | 0.068 | 67.33 | -11.33 | 78.66 | 330.7 | 419.6 | 19.33 | 54.28 | 2.505 | 216 | 19.85 | 0.175 | 1.7509 | 19.59 | 292.74 | 145.719 | 2.2113 | 1.2003 | 0.78372 | 326.3414 | 313.2877 | 317.472 | 19.1362 | 292.2862 | 0.19532 | 397.1625 | 3.5253 | -46.6042 | 0.0025483 | 0.069647 | 0.069647 | [5 empty] | 0.14156 | 15.5086 | 0.64619 | 0.52342 | 7.6638 | 0.31932 | 0.20409 | 0.020409 | 0 | 19.59 | 2.8764 | 2.2796 | 1.2374 | 0.13109 | 0.00036415 |  |  | 2.8772 | 0.0081636 | 0.14098 | 0.14377 | 0.00039161 | 0.00039935
2019-10-04 12:35 | 363851 | 13.51 | 22.62 | 134.2 | 6.802 | -112.4 | -23.95 | 24.18 | 297.3 | 127.4 | -88.5 | 0.051 | 21.81 | -17.15 | 38.95 | 330.7 | 419.2 | 19.3 | 54.1 | 0.915 | 37.5 | 19.65 | 0.128 | 1.2801 | 19.475 | 292.625 | 108.702 | 2.2263 | 1.2045 | 0.78415 | 326.0076 | 312.9673 | 317.472 | 19.2292 | 292.3792 | 0.19509 | 397.7201 | 2.1306 | -15.2537 | 0.00098887 | 0.027027 | 0.027027 | [5 empty] | 0.14068 | 11.569 | 0.48204 | 0.39045 | 7.6293 | 0.31789 | 0.072565 | 0.0072565 | 0 | 19.475 | 1.0507 | 2.2634 | 1.2245 | 0.055955 | 0.00015543 |  |  | 1.051 | 0.0029026 | 0.057709 | 0.058826 | 0.0001603 | 0.00016341
2019-10-04 12:35 | 363852 | 13.51 | 22.62 | 121.6 | 5.223 | -113.5 | -24.99 | 24.16 | 297.3 | 116.4 | -88.5 | 0.043 | 8.08 | -19.77 | 27.84 | 329.5 | 418 | 19.26 | 57.02 | 0.805 | 101 | 19.45 | 0.116 | 1.1611 | 19.355 | 292.505 | 98.496 | 2.1362 | 1.2181 | 0.78546 | 326.0155 | 312.9749 | 316.32 | 18.6036 | 291.7536 | 0.19485 | 394.1977 | 1.9985 | -43.7415 | 0.0014561 | 0.039797 | 0.039797 | [5 empty] | 0.13976 | 10.4828 | 0.43678 | 0.35379 | 7.6293 | 0.31789 | 0.035905 | 0.0035905 | 0 | 19.355 | 0.92435 | 2.2465 | 1.281 | 0.041141 | 0.00011428 |  |  | 0.92462 | 0.0014362 | 0.042292 | 0.042849 | 0.00011748 | 0.00011902
2019-10-04 12:35 | 363853 | 13.5 | 22.61 | 250.9 | 22.91 | -113.3 | -24.66 | 24.13 | 297.3 | 227.9 | -88.6 | 0.077 | 137.6 | -1.756 | 139.3 | 329.6 | 418.2 | 19.24 | 57.83 | 1.535 | 171.5 | 19.4 | 0.263 | 2.6266 | 19.32 | 292.47 | 203.229 | 2.1676 | 1.2535 | 0.7887 | 327.2042 | 314.116 | 316.416 | 18.8188 | 291.9688 | 0.19478 | 395.4281 | 2.7596 | -40.2901 | 0.0037219 | 0.10172 | 0.10172 | [5 empty] | 0.13949 | 21.6293 | 0.90122 | 0.72999 | 7.6379 | 0.31825 | 0.41174 | 0.041174 | 0 | 19.32 | 1.7626 | 2.2416 | 1.2963 | 0.14284 | 0.00039679 |  |  | 1.7631 | 0.01647 | 0.15 | 0.15601 | 0.00041666 | 0.00043335
2019-10-04 12:35 | 363854 | 13.51 | 22.61 | 250.1 | 22.03 | -113.1 | -23.62 | 24.11 | 297.3 | 228.1 | -89.5 | 0.085 | 137.1 | -1.583 | 138.6 | 329.6 | 419.1 | 19.22 | 57.04 | 0.485 | 126 | 19.55 | 0.235 | 2.3528 | 19.385 | 292.535 | 202.581 | 2.115 | 1.2064 | 0.78437 | 325.697 | 312.6692 | 316.416 | 18.457 | 291.607 | 0.19491 | 393.3573 | 1.5512 | -41.9306 | 0.0037912 | 0.10362 | 0.10362 | [5 empty] | 0.13999 | 21.5603 | 0.89835 | 0.72766 | 7.7155 | 0.32148 | 0.40618 | 0.040618 | 0 | 19.385 | 0.5569 | 2.2507 | 1.2838 | 0.11604 | 0.00032232 |  |  | 0.55707 | 0.016247 | 0.11803 | 0.1245 | 0.00032787 | 0.00034583
2019-10-04 12:35 | 363855 | 13.51 | 22.61 | 142.1 | 7.685 | -113.8 | -24.28 | 24.09 | 297.2 | 134.4 | -89.5 | 0.054 | 28.31 | -16.6 | 44.91 | 328.9 | 418.3 | 19.18 | 55.89 | 1.095 | 115.5 | 19.5 | 0.136 | 1.3631 | 19.34 | 292.49 | 115.101 | 2.2276 | 1.245 | 0.78792 | 326.9715 | 313.8926 | 315.744 | 19.2279 | 292.3779 | 0.19482 | 397.7445 | 2.3308 | -7.6126 | 0.00092112 | 0.025175 | 0.025175 | [5 empty] | 0.13965 | 12.25 | 0.51042 | 0.41344 | 7.7069 | 0.32112 | 0.092317 | 0.0092317 | 0 | 19.34 | 1.2573 | 2.2444 | 1.2544 | 0.064803 | 0.00018001 |  |  | 1.2577 | 0.0036927 | 0.067207 | 0.068603 | 0.00018669 | 0.00019056
2019-10-04 12:35 | 363856 | 13.52 | 22.61 | 422.2 | 46.62 | -113.4 | -23.79 | 24.08 | 297.2 | 375.5 | -89.6 | 0.099 | 308.8 | 22.83 | 286 | 329.1 | 418.7 | 19.16 | 55.46 | 0.635 | 151.5 | 19.7 | 0.443 | 4.4298 | 19.43 | 292.58 | 341.982 | 2.1937 | 1.2166 | 0.78529 | 326.2821 | 313.2308 | 315.936 | 19.0051 | 292.1551 | 0.195 | 396.4578 | 1.7749 | -21.9688 | 0.0064125 | 0.17526 | 0.17526 | [5 empty] | 0.14033 | 36.3966 | 1.5165 | 1.2284 | 7.7241 | 0.32184 | 0.90654 | 0.090654 | 0 | 19.43 | 0.72914 | 2.257 | 1.2518 | 0.23693 | 0.00065815 |  |  | 0.72936 | 0.036262 | 0.24219 | 0.25646 | 0.00067275 | 0.00071238
2019-10-04 12:36 | 363857 | 13.52 | 22.6 | 312.8 | 30.7 | -111.5 | -21.79 | 24.05 | 297.2 | 282.1 | -89.7 | 0.098 | 201.3 | 8.91 | 192.4 | 330.8 | 420.6 | 19.13 | 58.93 | 0.585 | 268.5 | 19.9 | 0.299 | 2.9857 | 19.515 | 292.665 | 253.368 | 2.2398 | 1.3199 | 0.79447 | 330.4769 | 317.2578 | 317.568 | 19.3219 | 292.4719 | 0.19517 | 398.2373 | 1.7036 | -9.5822 | 0.004124 | 0.11271 | 0.11271 | [5 empty] | 0.14098 | 26.9655 | 1.1236 | 0.91009 | 7.7414 | 0.32256 | 0.58753 | 0.058753 | 0 | 19.515 | 0.67173 | 2.269 | 1.3371 | 0.16032 | 0.00044533 |  |  | 0.67193 | 0.023501 | 0.1636 | 0.1729 | 0.00045445 | 0.00048028
2019-10-04 12:36 | 363858 | 13.5 | 22.6 | 535.6 | 61.38 | -112.9 | -21.82 | 24.03 | 297.2 | 474.2 | -91.1 | 0.113 | 422.7 | 39.56 | 383.1 | 329.3 | 420.4 | 19.11 | 57.93 | 0.35 | 272 | 20.15 | 0.531 | 5.3061 | 19.63 | 292.78 | 433.836 | 2.252 | 1.3046 | 0.79309 | 330.4254 | 317.2083 | 316.128 | 19.4111 | 292.5611 | 0.1954 | 398.7173 | 1.3177 | -8.4014 | 0.0081369 | 0.22239 | 0.22239 | [5 empty] | 0.14187 | 46.1724 | 1.9239 | 1.5583 | 7.8534 | 0.32723 | 1.2311 | 0.12311 | 0 | 19.63 | 0.40189 | 2.2853 | 1.3239 | 0.31007 | 0.0008613 |  |  | 0.40201 | 0.049244 | 0.31392 | 0.33384 | 0.000872 | 0.00092734
2019-10-04 12:36 | 363859 | 13.51 | 22.6 | 769.4 | 94.8 | -111.1 | -17.59 | 24.02 | 297.2 | 674.7 | -93.5 | 0.123 | 658.4 | 77.16 | 581.2 | 331.1 | 424.6 | 19.09 | 54.37 | 0.875 | 348.5 | 20.45 | 0.763 | 7.6263 | 19.77 | 292.92 | 623.214 | 2.2535 | 1.2252 | 0.78596 | 328.0779 | 314.9548 | 317.856 | 19.431 | 292.581 | 0.19568 | 398.7965 | 2.0835 | -20.5732 | 0.012734 | 0.34804 | 0.34804 | [5 empty] | 0.14295 | 66.3276 | 2.7636 | 2.2386 | 8.0603 | 0.33585 | 1.9027 | 0.19027 | 0 | 19.77 | 1.0047 | 2.3052 | 1.2533 | 0.46876 | 0.0013021 |  |  | 1.005 | 0.076108 | 0.48263 | 0.51218 | 0.0013406 | 0.0014227
2019-10-04 12:36 | 363860 | 13.51 | 22.6 | 777.4 | 96.1 | -109.7 | -14.9 | 24.02 | 297.2 | 681.3 | -94.8 | 0.124 | 667.7 | 81.2 | 586.5 | 332.5 | 427.3 | 19.07 | 55.44 | 1.61 | 213.5 | 20.2 | 0.767 | 7.667 | 19.635 | 292.785 | 629.694 | 2.3799 | 1.3194 | 0.79438 | 330.9825 | 317.7432 | 319.2 | 20.2378 | 293.3878 | 0.19541 | 403.4215 | 2.8262 | 49.6238 | 0.011218 | 0.30661 | 0.30661 | [5 empty] | 0.1419 | 67.0172 | 2.7924 | 2.2618 | 8.1724 | 0.34052 | 1.9213 | 0.19213 | 0 | 19.635 | 1.8487 | 2.286 | 1.2673 | 0.46372 | 0.0012881 |  |  | 1.8492 | 0.076853 | 0.48765 | 0.51573 | 0.0013546 | 0.0014326
2019-10-04 12:36 | 363861 | 13.52 | 22.6 | 781.4 | 96.7 | -110 | -14.3 | 24.02 | 297.2 | 684.7 | -95.7 | 0.124 | 671.4 | 82.4 | 589 | 332.2 | 427.9 | 19.07 | 55.88 | 1.03 | 153.5 | 20.2 | 0.771 | 7.7091 | 19.635 | 292.785 | 632.934 | 2.495 | 1.3942 | 0.80066 | 333.6023 | 320.2582 | 318.912 | 20.9443 | 294.0943 | 0.19541 | 407.4432 | 2.2606 | 86.2152 | 0.010366 | 0.28332 | 0.28332 | [5 empty] | 0.1419 | 67.3621 | 2.8068 | 2.2735 | 8.25 | 0.34375 | 1.9297 | 0.19297 | 0 | 19.635 | 1.1827 | 2.286 | 1.2774 | 0.47059 | 0.0013072 |  |  | 1.1831 | 0.077189 | 0.48685 | 0.51637 | 0.0013524 | 0.0014344
2019-10-04 12:36 | 363862 | 13.51 | 22.59 | 783.6 | 96.8 | -110.5 | -14.71 | 24.02 | 297.2 | 686.8 | -95.8 | 0.124 | 673.1 | 82.1 | 591 | 331.7 | 427.5 | 19.07 | 54.01 | 0.585 | 202 | 20 | 0.773 | 7.7321 | 19.535 | 292.685 | 634.716 | 2.5491 | 1.3768 | 0.79926 | 332.5634 | 319.2609 | 318.432 | 21.2574 | 294.4074 | 0.19521 | 409.2385 | 1.7036 | 85.4752 | 0.010372 | 0.28348 | 0.28348 | [5 empty] | 0.14114 | 67.5517 | 2.8147 | 2.2799 | 8.2586 | 0.34411 | 1.9358 | 0.19358 | 0 | 19.535 | 0.67173 | 2.2718 | 1.227 | 0.47705 | 0.0013251 |  |  | 0.67193 | 0.07743 | 0.48679 | 0.51745 | 0.0013522 | 0.0014373
2019-10-04 12:37 | 363863 | 13.51 | 22.59 | 784.6 | 97 | -110.1 | -15.49 | 24.02 | 297.2 | 687.5 | -94.6 | 0.124 | 674.4 | 81.5 | 592.9 | 332.1 | 426.7 | 19.07 | 53.81 | 2.045 | 143.5 | 19.8 | 0.774 | 7.7375 | 19.435 | 292.585 | 635.526 | 2.4399 | 1.3129 | 0.79389 | 329.8781 | 316.683 | 318.816 | 20.5953 | 293.7453 | 0.19501 | 405.4897 | 3.1852 | 107.6565 | 0.0099819 | 0.27282 | 0.27282 | [5 empty] | 0.14037 | 67.6379 | 2.8182 | 2.2828 | 8.1552 | 0.3398 | 1.943 | 0.1943 | 0 | 19.435 | 2.3482 | 2.2577 | 1.2149 | 0.4648 | 0.0012911 |  |  | 2.3489 | 0.077719 | 0.49447 | 0.52182 | 0.0013735 | 0.0014495
2019-10-04 12:37 | 363864 | 13.51 | 22.59 | 784.6 | 96.9 | -109.4 | -15.52 | 24.02 | 297.2 | 687.7 | -93.9 | 0.124 | 675.2 | 81.4 | 593.8 | 332.7 | 426.7 | 19.07 | 54.06 | 1.61 | 81.5 | 19.9 | 0.774 | 7.7371 | 19.485 | 292.635 | 635.526 | 2.3866 | 1.2902 | 0.79189 | 329.2723 | 316.1014 | 319.392 | 20.2686 | 293.4186 | 0.19511 | 403.6252 | 2.8262 | 64.5158 | 0.011013 | 0.301 | 0.301 | [5 empty] | 0.14075 | 67.6379 | 2.8182 | 2.2828 | 8.1034 | 0.33764 | 1.9451 | 0.19451 | 0 | 19.485 | 1.8487 | 2.2648 | 1.2243 | 0.46894 | 0.0013026 |  |  | 1.8492 | 0.077805 | 0.49326 | 0.52159 | 0.0013702 | 0.0014489
2019-10-04 12:37 | 363865 | 13.52 | 22.58 | 782 | 96.5 | -110.2 | -15.94 | 24.01 | 297.2 | 685.5 | -94.2 | 0.123 | 671.8 | 80.6 | 591.2 | 332 | 426.2 | 19.07 | 53.7 | 2.005 | 355 | 20.1 | 0.77 | 7.7047 | 19.585 | 292.735 | 633.42 | 2.3976 | 1.2875 | 0.79162 | 329.6089 | 316.4246 | 318.72 | 20.345 | 293.495 | 0.19531 | 404.041 | 3.1539 | 69.821 | 0.010821 | 0.29575 | 0.29575 | [5 empty] | 0.14152 | 67.4138 | 2.8089 | 2.2752 | 8.1207 | 0.33836 | 1.9369 | 0.19369 | 0 | 19.585 | 2.3023 | 2.2789 | 1.2238 | 0.46585 | 0.001294 |  |  | 2.3029 | 0.077474 | 0.49496 | 0.52239 | 0.0013749 | 0.0014511
2019-10-04 12:37 | 363866 | 13.51 | 22.58 | 781.4 | 96.3 | -109.5 | -13.29 | 24.01 | 297.2 | 685.1 | -96.2 | 0.123 | 671.9 | 83 | 588.9 | 332.6 | 428.8 | 19.06 | 55.97 | 1.4 | 316.5 | 20.25 | 0.77 | 7.6989 | 19.655 | 292.805 | 632.934 | 2.3977 | 1.342 | 0.7963 | 331.8748 | 318.5998 | 319.296 | 20.351 | 293.501 | 0.19545 | 404.0622 | 2.6355 | 53.4308 | 0.011193 | 0.30592 | 0.30592 | [5 empty] | 0.14206 | 67.3621 | 2.8068 | 2.2735 | 8.2931 | 0.34555 | 1.9279 | 0.19279 | 0 | 19.655 | 1.6076 | 2.2888 | 1.281 | 0.46657 | 0.001296 |  |  | 1.608 | 0.077117 | 0.48783 | 0.51648 | 0.0013551 | 0.0014347
2019-10-04 12:37 | 363867 | 13.51 | 22.58 | 779.8 | 96.1 | -108.8 | -10.78 | 24 | 297.2 | 683.8 | -98 | 0.123 | 671 | 85.3 | 585.8 | 333.3 | 431.3 | 19.05 | 56.26 | 1.185 | 213 | 20.35 | 0.768 | 7.6819 | 19.7 | 292.85 | 631.638 | 2.4831 | 1.397 | 0.80087 | 333.9826 | 320.6233 | 319.968 | 20.8774 | 294.0274 | 0.19554 | 407.0525 | 2.4247 | 83.1635 | 0.010439 | 0.2853 | 0.2853 | [5 empty] | 0.14241 | 67.2241 | 2.801 | 2.2688 | 8.4483 | 0.35201 | 1.9168 | 0.19168 | 0 | 19.7 | 1.3607 | 2.2952 | 1.2913 | 0.46643 | 0.0012956 |  |  | 1.3611 | 0.076672 | 0.48471 | 0.51371 | 0.0013464 | 0.001427
2019-10-04 12:37 | 363868 | 13.52 | 22.58 | 777.7 | 95.4 | -110 | -11.63 | 24.01 | 297.2 | 682.2 | -98.4 | 0.123 | 667.7 | 83.8 | 583.9 | 332.1 | 430.5 | 19.05 | 58.11 | 1.305 | 250.5 | 20.55 | 0.765 | 7.6537 | 19.8 | 292.95 | 629.937 | 2.4208 | 1.4067 | 0.80162 | 334.7548 | 321.3646 | 318.816 | 20.5046 | 293.6546 | 0.19574 | 404.9104 | 2.5445 | 52.2258 | 0.011123 | 0.304 | 0.304 | [5 empty] | 0.14318 | 67.0431 | 2.7935 | 2.2627 | 8.4828 | 0.35345 | 1.9093 | 0.19093 | 0 | 19.8 | 1.4985 | 2.3095 | 1.342 | 0.46247 | 0.0012846 |  |  | 1.4989 | 0.07637 | 0.48217 | 0.51084 | 0.0013394 | 0.001419
2019-10-04 12:38 | 363869 | 13.51 | 22.57 | 774.9 | 95.7 | -110.2 | -12.89 | 24.02 | 297.2 | 679.2 | -97.3 | 0.124 | 664.7 | 82.8 | 581.8 | 332 | 429.3 | 19.07 | 53.99 | 1.55 | 292 | 20.15 | 0.763 | 7.6294 | 19.61 | 292.76 | 627.669 | 2.6007 | 1.4041 | 0.80148 | 333.8297 | 320.4765 | 318.72 | 21.563 | 294.713 | 0.19536 | 410.9679 | 2.7731 | 157.7606 | 0.0085444 | 0.23353 | 0.23353 | [5 empty] | 0.14171 | 66.8017 | 2.7834 | 2.2546 | 8.3879 | 0.3495 | 1.9051 | 0.19051 | 0 | 19.61 | 1.7798 | 2.2824 | 1.2323 | 0.46256 | 0.0012849 |  |  | 1.7803 | 0.076202 | 0.48567 | 0.51362 | 0.0013491 | 0.0014267
2019-10-04 12:38 | 363870 | 13.51 | 22.57 | 770.9 | 94.7 | -110.5 | -13.58 | 24.01 | 297.2 | 676.3 | -96.9 | 0.123 | 660.4 | 81.1 | 579.3 | 331.6 | 428.5 | 19.07 | 53.77 | 0.94 | 162 | 20.3 | 0.759 | 7.5855 | 19.685 | 292.835 | 624.429 | 2.4962 | 1.3422 | 0.7963 | 332.0122 | 318.7318 | 318.336 | 20.9552 | 294.1052 | 0.19551 | 407.4977 | 2.1595 | 79.9033 | 0.010302 | 0.28158 | 0.28158 | [5 empty] | 0.14229 | 66.4569 | 2.769 | 2.2429 | 8.3534 | 0.34806 | 1.8949 | 0.18949 | 0 | 19.685 | 1.0794 | 2.2931 | 1.233 | 0.46612 | 0.0012948 |  |  | 1.0797 | 0.075794 | 0.4809 | 0.51013 | 0.0013358 | 0.001417
2019-10-04 12:38 | 363871 | 13.52 | 22.57 | 768.9 | 94.2 | -109.5 | -12.58 | 24.01 | 297.2 | 674.6 | -96.9 | 0.123 | 659.3 | 81.7 | 577.7 | 332.6 | 429.6 | 19.07 | 54.14 | 2.78 | 193 | 19.9 | 0.757 | 7.5681 | 19.485 | 292.635 | 622.809 | 2.5327 | 1.3712 | 0.79882 | 332.1524 | 318.8663 | 319.296 | 21.1571 | 294.3071 | 0.19511 | 408.6751 | 3.7138 | 180.8966 | 0.0079759 | 0.21799 | 0.21799 | [5 empty] | 0.14075 | 66.2845 | 2.7619 | 2.2371 | 8.3621 | 0.34842 | 1.8887 | 0.18887 | 0 | 19.485 | 3.1922 | 2.2648 | 1.2261 | 0.44943 | 0.0012484 |  |  | 3.1931 | 0.075547 | 0.48634 | 0.51156 | 0.0013509 | 0.001421
2019-10-04 12:38 | 363872 | 13.52 | 22.56 | 765.9 | 93.6 | -110.5 | -13.66 | 24 | 297.2 | 672.3 | -96.9 | 0.122 | 655.4 | 79.93 | 575.5 | 331.5 | 428.4 | 19.07 | 53.73 | 1.705 | 181 | 20.25 | 0.753 | 7.5341 | 19.66 | 292.81 | 620.379 | 2.4789 | 1.3319 | 0.79544 | 331.5375 | 318.276 | 318.24 | 20.8491 | 293.9991 | 0.19546 | 406.8978 | 2.9084 | 100.7472 | 0.0097506 | 0.2665 | 0.2665 | [5 empty] | 0.1421 | 66.0259 | 2.7511 | 2.2284 | 8.3534 | 0.34806 | 1.8803 | 0.18803 | 0 | 19.66 | 1.9578 | 2.2895 | 1.2302 | 0.45725 | 0.0012701 |  |  | 1.9584 | 0.075213 | 0.48204 | 0.50934 | 0.001339 | 0.0014148
2019-10-04 12:38 | 363873 | 13.51 | 22.56 | 762.9 | 92.9 | -110.8 | -12.69 | 24 | 297.2 | 670 | -98.1 | 0.122 | 652.1 | 80.2 | 571.9 | 331.3 | 429.4 | 19.07 | 54.58 | 0.5 | 129 | 20.5 | 0.75 | 7.5024 | 19.785 | 292.935 | 617.949 | 2.4954 | 1.362 | 0.79794 | 333.1471 | 319.8212 | 318.048 | 20.9583 | 294.1083 | 0.19571 | 407.4999 | 1.575 | 53.8314 | 0.010739 | 0.29351 | 0.29351 | [5 empty] | 0.14306 | 65.7672 | 2.7403 | 2.2196 | 8.4569 | 0.35237 | 1.8673 | 0.18673 | 0 | 19.785 | 0.57413 | 2.3073 | 1.2593 | 0.46382 | 0.0012884 |  |  | 0.5743 | 0.074691 | 0.4719 | 0.50182 | 0.0013108 | 0.001394
2019-10-04 12:38 | 363874 | 13.51 | 22.56 | 761.6 | 92.8 | -111.3 | -12.51 | 24.02 | 297.2 | 668.8 | -98.8 | 0.122 | 650.2 | 80.2 | 570 | 330.8 | 429.7 | 19.07 | 53.85 | 2.055 | 282 | 20.5 | 0.749 | 7.4901 | 19.785 | 292.935 | 616.896 | 2.5239 | 1.3591 | 0.79769 | 333.0463 | 319.7245 | 317.568 | 21.1282 | 294.2782 | 0.19571 | 408.4686 | 3.193 | 124.937 | 0.0090738 | 0.248 | 0.248 | [5 empty] | 0.14306 | 65.6552 | 2.7356 | 2.2159 | 8.5259 | 0.35524 | 1.8606 | 0.18606 | 0 | 19.785 | 2.3597 | 2.3073 | 1.2425 | 0.45236 | 0.0012566 |  |  | 2.3604 | 0.074425 | 0.48104 | 0.50742 | 0.0013362 | 0.0014095
2019-10-04 12:39 | 363875 | 13.51 | 22.55 | 760.4 | 92.7 | -112 | -14.24 | 24.03 | 297.2 | 667.7 | -97.7 | 0.122 | 648.4 | 78.47 | 569.9 | 330.2 | 428 | 19.07 | 52.68 | 1.64 | 270 | 20.25 | 0.748 | 7.4819 | 19.66 | 292.81 | 615.924 | 2.4802 | 1.3065 | 0.79325 | 330.6277 | 317.4026 | 316.992 | 20.8569 | 294.0069 | 0.19546 | 406.9419 | 2.8524 | 99.4524 | 0.0096499 | 0.26374 | 0.26374 | [5 empty] | 0.1421 | 65.5517 | 2.7313 | 2.2124 | 8.431 | 0.35129 | 1.8611 | 0.18611 | 0 | 19.66 | 1.8831 | 2.2895 | 1.2061 | 0.45519 | 0.0012644 |  |  | 1.8837 | 0.074443 | 0.47905 | 0.5062 | 0.0013307 | 0.0014061
2019-10-04 12:39 | 363876 | 13.51 | 22.55 | 759.7 | 92.6 | -111.2 | -12.94 | 24.04 | 297.2 | 667.1 | -98.3 | 0.122 | 648.5 | 79.68 | 568.8 | 331.1 | 429.4 | 19.07 | 56.67 | 0.905 | 78 | 20.5 | 0.747 | 7.4738 | 19.785 | 292.935 | 615.357 | 2.4653 | 1.3971 | 0.80084 | 334.3608 | 320.9864 | 317.856 | 20.7765 | 293.9265 | 0.19571 | 406.4632 | 2.1189 | 61.1988 | 0.010533 | 0.28788 | 0.28788 | [5 empty] | 0.14306 | 65.4914 | 2.7288 | 2.2103 | 8.4741 | 0.35309 | 1.8572 | 0.18572 | 0 | 19.785 | 1.0392 | 2.3073 | 1.3076 | 0.4564 | 0.0012678 |  |  | 1.0395 | 0.07429 | 0.47033 | 0.49912 | 0.0013065 | 0.0013864
2019-10-04 12:39 | 363877 | 13.52 | 22.55 | 759.1 | 92.3 | -112.4 | -12.02 | 24.06 | 297.2 | 666.7 | -100.3 | 0.122 | 646.7 | 80.3 | 566.4 | 330 | 430.4 | 19.09 | 56.78 | 1.34 | 220 | 20.55 | 0.746 | 7.4618 | 19.82 | 292.97 | 614.871 | 2.5169 | 1.4291 | 0.80343 | 335.6001 | 322.1761 | 316.8 | 21.0892 | 294.2392 | 0.19578 | 408.2405 | 2.5784 | 95.3252 | 0.0096857 | 0.26472 | 0.26472 | [5 empty] | 0.14334 | 65.4397 | 2.7267 | 2.2086 | 8.6552 | 0.36063 | 1.848 | 0.1848 | 0 | 19.82 | 1.5387 | 2.3124 | 1.313 | 0.45072 | 0.001252 |  |  | 1.5391 | 0.073918 | 0.47037 | 0.49806 | 0.0013066 | 0.0013835
2019-10-04 12:39 | 363878 | 13.52 | 22.54 | 759.4 | 92.7 | -111.2 | -11.26 | 24.08 | 297.2 | 666.7 | -100 | 0.122 | 648.2 | 81.4 | 566.8 | 331.3 | 431.3 | 19.11 | 54.61 | 2.715 | 9.5 | 19.9 | 0.748 | 7.4762 | 19.505 | 292.655 | 615.114 | 2.5792 | 1.4085 | 0.80188 | 333.517 | 320.1763 | 318.048 | 21.4306 | 294.5806 | 0.19515 | 410.2272 | 3.6701 | 205.8704 | 0.0071735 | 0.19606 | 0.19606 | [5 empty] | 0.14091 | 65.4655 | 2.7277 | 2.2095 | 8.6207 | 0.3592 | 1.8503 | 0.18503 | 0 | 19.505 | 3.1175 | 2.2676 | 1.2383 | 0.44189 | 0.0012275 |  |  | 3.1184 | 0.074011 | 0.47748 | 0.50232 | 0.0013263 | 0.0013953
2019-10-04 12:39 | 363879 | 13.51 | 22.54 | 759.2 | 92.6 | -111.6 | -12.93 | 24.08 | 297.2 | 666.6 | -98.7 | 0.122 | 647.6 | 79.66 | 567.9 | 330.9 | 429.6 | 19.11 | 52.26 | 2.18 | 309 | 20.35 | 0.747 | 7.4717 | 19.73 | 292.88 | 614.952 | 2.4508 | 1.2808 | 0.79097 | 329.9914 | 316.7917 | 317.664 | 20.6839 | 293.8339 | 0.1956 | 405.945 | 3.2887 | 91.3838 | 0.0098482 | 0.26916 | 0.26916 | [5 empty] | 0.14264 | 65.4483 | 2.727 | 2.2089 | 8.5086 | 0.35453 | 1.8544 | 0.18544 | 0 | 19.73 | 2.5032 | 2.2995 | 1.2017 | 0.45269 | 0.0012575 |  |  | 2.5039 | 0.074174 | 0.4829 | 0.50892 | 0.0013414 | 0.0014137
2019-10-04 12:39 | 363880 | 13.51 | 22.54 | 759 | 92.4 | -110.9 | -12.09 | 24.08 | 297.2 | 666.6 | -98.8 | 0.122 | 648.1 | 80.3 | 567.8 | 331.6 | 430.5 | 19.13 | 55.45 | 0.855 | 90.5 | 20.7 | 0.746 | 7.4637 | 19.915 | 293.065 | 614.79 | 2.4874 | 1.3793 | 0.79932 | 334.3187 | 320.946 | 318.336 | 20.9198 | 294.0698 | 0.19597 | 407.2588 | 2.0596 | 60.2837 | 0.010534 | 0.2879 | 0.2879 | [5 empty] | 0.14408 | 65.431 | 2.7263 | 2.2083 | 8.5259 | 0.35524 | 1.8531 | 0.18531 | 0 | 19.915 | 0.98176 | 2.326 | 1.2898 | 0.45818 | 0.0012727 |  |  | 0.98205 | 0.074122 | 0.47138 | 0.50029 | 0.0013094 | 0.0013897
2019-10-04 12:40 | 363881 | 13.51 | 22.54 | 757.6 | 92.1 | -112 | -11.24 | 24.1 | 297.3 | 665.5 | -100.8 | 0.122 | 645.6 | 80.9 | 564.7 | 330.6 | 431.4 | 19.14 | 58.83 | 0.395 | 226 | 21.05 | 0.744 | 7.4444 | 20.095 | 293.245 | 613.656 | 2.5049 | 1.4736 | 0.80685 | 338.2986 | 324.7666 | 317.376 | 21.0387 | 294.1887 | 0.19633 | 407.9075 | 1.3999 | 38.4844 | 0.010965 | 0.29968 | 0.29968 | [5 empty] | 0.14549 | 65.3103 | 2.7213 | 2.2042 | 8.6897 | 0.36207 | 1.8422 | 0.18422 | 0 | 20.095 | 0.45356 | 2.3521 | 1.3837 | 0.45972 | 0.001277 |  |  | 0.4537 | 0.073686 | 0.46604 | 0.49599 | 0.0012946 | 0.0013777
2019-10-04 12:40 | 363882 | 13.53 | 22.53 | 756.5 | 92 | -112.6 | -10.89 | 24.13 | 297.3 | 664.5 | -101.7 | 0.122 | 643.9 | 81.1 | 562.8 | 330.2 | 432 | 19.16 | 52.78 | 0.72 | 162.5 | 20.65 | 0.744 | 7.4368 | 19.905 | 293.055 | 612.765 | 2.504 | 1.3216 | 0.79446 | 332.2408 | 318.9512 | 316.992 | 21.019 | 294.169 | 0.19595 | 407.8264 | 1.89 | 61.3294 | 0.010421 | 0.28482 | 0.28482 | [5 empty] | 0.144 | 65.2155 | 2.7173 | 2.201 | 8.7759 | 0.36566 | 1.8354 | 0.18354 | 0 | 19.905 | 0.82674 | 2.3246 | 1.2269 | 0.457 | 0.0012694 |  |  | 0.82699 | 0.073415 | 0.46821 | 0.49716 | 0.0013006 | 0.001381
2019-10-04 12:40 | 363883 | 13.51 | 22.53 | 758.4 | 92.4 | -111.7 | -11.87 | 24.16 | 297.3 | 666 | -99.9 | 0.122 | 646.7 | 80.5 | 566.2 | 331.3 | 431.1 | 19.18 | 53.29 | 1.64 | 307.5 | 20.65 | 0.746 | 7.4618 | 19.915 | 293.065 | 614.304 | 2.6236 | 1.3981 | 0.80088 | 334.9695 | 321.5707 | 318.048 | 21.7187 | 294.8687 | 0.19597 | 411.8194 | 2.8524 | 149.8723 | 0.008386 | 0.2292 | 0.2292 | [5 empty] | 0.14408 | 65.3793 | 2.7241 | 2.2066 | 8.6034 | 0.35848 | 1.8481 | 0.18481 | 0 | 19.915 | 1.8831 | 2.326 | 1.2395 | 0.45439 | 0.0012622 |  |  | 1.8837 | 0.073923 | 0.47801 | 0.50512 | 0.0013278 | 0.0014031
2019-10-04 12:40 | 363884 | 13.51 | 22.53 | 759 | 92.6 | -111.2 | -11.99 | 24.17 | 297.3 | 666.5 | -99.3 | 0.122 | 647.8 | 80.6 | 567.2 | 331.8 | 431.1 | 19.19 | 53.53 | 1.29 | 199 | 20.5 | 0.747 | 7.4702 | 19.845 | 292.995 | 614.79 | 2.6285 | 1.407 | 0.80163 | 334.9643 | 321.5657 | 318.528 | 21.7408 | 294.8908 | 0.19583 | 411.9538 | 2.5298 | 139.7062 | 0.0086349 | 0.236 | 0.236 | [5 empty] | 0.14353 | 65.431 | 2.7263 | 2.2083 | 8.5603 | 0.35668 | 1.8516 | 0.18516 | 0 | 19.845 | 1.4813 | 2.3159 | 1.2397 | 0.45603 | 0.0012668 |  |  | 1.4817 | 0.074065 | 0.47523 | 0.5031 | 0.0013201 | 0.0013975
2019-10-04 12:40 | 363885 | 13.52 | 22.52 | 759.2 | 92.4 | -111.2 | -11.41 | 24.19 | 297.3 | 666.8 | -99.8 | 0.122 | 648 | 81 | 567 | 332 | 431.8 | 19.21 | 55.14 | 1.595 | 166 | 20.4 | 0.747 | 7.4667 | 19.805 | 292.955 | 614.952 | 2.5587 | 1.4108 | 0.80196 | 334.9178 | 321.5211 | 318.72 | 21.3344 | 294.4844 | 0.19575 | 409.6415 | 2.813 | 125.3285 | 0.0090205 | 0.24654 | 0.24654 | [5 empty] | 0.14322 | 65.4483 | 2.727 | 2.2089 | 8.6034 | 0.35848 | 1.8504 | 0.18504 | 0 | 19.805 | 1.8315 | 2.3102 | 1.2738 | 0.4513 | 0.0012536 |  |  | 1.832 | 0.074016 | 0.47428 | 0.50145 | 0.0013174 | 0.0013929
2019-10-04 12:40 | 363886 | 13.51 | 22.52 | 760.1 | 92.9 | -110.5 | -12.6 | 24.2 | 297.3 | 667.1 | -97.9 | 0.122 | 649.6 | 80.3 | 569.3 | 332.7 | 430.6 | 19.22 | 53.86 | 2.455 | 182.5 | 19.85 | 0.748 | 7.4825 | 19.535 | 292.685 | 615.681 | 2.6075 | 1.4044 | 0.80154 | 333.5111 | 320.1706 | 319.392 | 21.5966 | 294.7466 | 0.19521 | 411.1677 | 3.49 | 209.5919 | 0.0071112 | 0.19436 | 0.19436 | [5 empty] | 0.14114 | 65.5259 | 2.7302 | 2.2115 | 8.4397 | 0.35165 | 1.8598 | 0.18598 | 0 | 19.535 | 2.819 | 2.2718 | 1.2236 | 0.44704 | 0.0012418 |  |  | 2.8198 | 0.074394 | 0.48017 | 0.50563 | 0.0013338 | 0.0014045
2019-10-04 12:41 | 363887 | 13.52 | 22.52 | 760 | 92.8 | -110.4 | -14.06 | 24.18 | 297.3 | 667.2 | -96.4 | 0.122 | 649.5 | 78.72 | 570.8 | 332.7 | 429.1 | 19.21 | 51.73 | 2.53 | 185.5 | 19.75 | 0.748 | 7.4828 | 19.48 | 292.63 | 615.6 | 2.4217 | 1.2527 | 0.78857 | 327.8662 | 314.7516 | 319.392 | 20.4864 | 293.6364 | 0.1951 | 404.8638 | 3.5429 | 103.8649 | 0.009644 | 0.26358 | 0.26358 | [5 empty] | 0.14071 | 65.5172 | 2.7299 | 2.2112 | 8.3103 | 0.34626 | 1.8649 | 0.18649 | 0 | 19.48 | 2.9051 | 2.2641 | 1.1712 | 0.45124 | 0.0012535 |  |  | 2.906 | 0.074598 | 0.48558 | 0.51094 | 0.0013488 | 0.0014193
2019-10-04 12:41 | 363888 | 13.51 | 22.51 | 759.2 | 92.2 | -110.9 | -14.24 | 24.16 | 297.3 | 666.9 | -96.7 | 0.121 | 648.3 | 78 | 570.3 | 332.1 | 428.8 | 19.22 | 51.95 | 1.515 | 211.5 | 19.95 | 0.747 | 7.4745 | 19.585 | 292.735 | 614.952 | 2.4087 | 1.2513 | 0.7884 | 328.2672 | 315.1365 | 318.816 | 20.4139 | 293.5639 | 0.19531 | 404.4331 | 2.7416 | 66.1959 | 0.010478 | 0.28639 | 0.28639 | [5 empty] | 0.14152 | 65.4483 | 2.727 | 2.2089 | 8.3362 | 0.34734 | 1.8615 | 0.18615 | 0 | 19.585 | 1.7396 | 2.2789 | 1.1839 | 0.45614 | 0.0012671 |  |  | 1.7401 | 0.074461 | 0.47849 | 0.50587 | 0.0013291 | 0.0014052
2019-10-04 12:41 | 363889 | 13.51 | 22.51 | 758.4 | 91.7 | -111.5 | -13.5 | 24.16 | 297.3 | 666.8 | -98 | 0.121 | 646.9 | 78.15 | 568.8 | 331.5 | 429.5 | 19.21 | 53.25 | 0.99 | 319.5 | 20.45 | 0.746 | 7.4626 | 19.83 | 292.98 | 614.304 | 2.3911 | 1.2733 | 0.79027 | 330.1486 | 316.9426 | 318.24 | 20.3225 | 293.4725 | 0.1958 | 403.8662 | 2.2162 | 31.7958 | 0.011242 | 0.30725 | 0.30725 | [5 empty] | 0.14341 | 65.3793 | 2.7241 | 2.2066 | 8.4483 | 0.35201 | 1.8545 | 0.18545 | 0 | 19.83 | 1.1368 | 2.3138 | 1.2321 | 0.45865 | 0.001274 |  |  | 1.1371 | 0.074182 | 0.47384 | 0.50241 | 0.0013162 | 0.0013956
2019-10-04 12:41 | 363890 | 13.52 | 22.51 | 758.5 | 91.5 | -111.8 | -13.7 | 24.17 | 297.3 | 667 | -98.1 | 0.121 | 646.7 | 77.8 | 568.9 | 331.3 | 429.4 | 19.22 | 52.69 | 1.21 | 175 | 20.5 | 0.746 | 7.4619 | 19.86 | 293.01 | 614.385 | 2.5176 | 1.3265 | 0.7949 | 332.2198 | 318.931 | 318.048 | 21.0965 | 294.2465 | 0.19586 | 408.276 | 2.4501 | 88.2492 | 0.0098622 | 0.26955 | 0.26955 | [5 empty] | 0.14365 | 65.3879 | 2.7245 | 2.2068 | 8.4569 | 0.35237 | 1.8545 | 0.18545 | 0 | 19.86 | 1.3894 | 2.3181 | 1.2214 | 0.45823 | 0.0012729 |  |  | 1.3898 | 0.074179 | 0.47643 | 0.50453 | 0.0013234 | 0.0014015
2019-10-04 12:41 | 363891 | 13.51 | 22.51 | 759.3 | 91.6 | -111.7 | -13.61 | 24.18 | 297.3 | 667.7 | -98.1 | 0.121 | 647.6 | 78.01 | 569.6 | 331.5 | 429.6 | 19.21 | 53.41 | 1.02 | 209.5 | 20.75 | 0.746 | 7.464 | 19.98 | 293.13 | 615.033 | 2.529 | 1.3508 | 0.79691 | 333.607 | 320.2628 | 318.24 | 21.1734 | 294.3234 | 0.1961 | 408.6965 | 2.2495 | 78.2044 | 0.010099 | 0.27602 | 0.27602 | [5 empty] | 0.14458 | 65.4569 | 2.7274 | 2.2092 | 8.4569 | 0.35237 | 1.8568 | 0.18568 | 0 | 19.98 | 1.1712 | 2.3354 | 1.2473 | 0.46031 | 0.0012786 |  |  | 1.1716 | 0.074272 | 0.47589 | 0.50452 | 0.0013219 | 0.0014014
2019-10-04 12:41 | 363892 | 13.52 | 22.5 | 759.2 | 91.7 | -112.3 | -13.1 | 24.2 | 297.4 | 667.5 | -99.2 | 0.121 | 646.9 | 78.57 | 568.3 | 331 | 430.2 | 19.21 | 53.91 | 0.72 | 297 | 20.7 | 0.746 | 7.4639 | 19.955 | 293.105 | 614.952 | 2.6721 | 1.4405 | 0.80429 | 336.5801 | 323.1169 | 317.76 | 21.996 | 295.146 | 0.19605 | 413.3981 | 1.89 | 112.3686 | 0.009207 | 0.25164 | 0.25164 | [5 empty] | 0.14439 | 65.4483 | 2.727 | 2.2089 | 8.5517 | 0.35632 | 1.8526 | 0.18526 | 0 | 19.955 | 0.82674 | 2.3318 | 1.2571 | 0.46064 | 0.0012796 |  |  | 0.82699 | 0.074102 | 0.47193 | 0.50117 | 0.0013109 | 0.0013921
2019-10-04 12:42 | 363893 | 13.51 | 22.5 | 759.9 | 92 | -111.8 | -11.51 | 24.22 | 297.4 | 667.9 | -100.3 | 0.121 | 648.1 | 80.5 | 567.7 | 331.6 | 431.9 | 19.21 | 54.11 | 1.81 | 226.5 | 20.55 | 0.747 | 7.4714 | 19.88 | 293.03 | 615.519 | 2.6684 | 1.4439 | 0.80458 | 336.359 | 322.9047 | 318.336 | 21.9691 | 295.1191 | 0.1959 | 413.2527 | 2.9966 | 182.3636 | 0.0076525 | 0.20915 | 0.20915 | [5 empty] | 0.1438 | 65.5086 | 2.7295 | 2.2109 | 8.6466 | 0.36027 | 1.8506 | 0.18506 | 0 | 19.88 | 2.0783 | 2.321 | 1.2559 | 0.45237 | 0.0012566 |  |  | 2.079 | 0.074026 | 0.47802 | 0.5048 | 0.0013278 | 0.0014022
2019-10-04 12:42 | 363894 | 13.51 | 22.5 | 760.7 | 92.3 | -112.6 | -12.4 | 24.24 | 297.4 | 668.4 | -100.2 | 0.121 | 648 | 79.92 | 568.1 | 330.9 | 431.1 | 19.23 | 54.96 | 0.635 | 14 | 20.8 | 0.747 | 7.4723 | 20.015 | 293.165 | 616.167 | 2.5517 | 1.4024 | 0.80119 | 335.5566 | 322.1343 | 317.664 | 21.3098 | 294.4598 | 0.19617 | 409.4699 | 1.7749 | 66.9436 | 0.010349 | 0.28285 | 0.28285 | [5 empty] | 0.14486 | 65.5776 | 2.7324 | 2.2132 | 8.6379 | 0.35991 | 1.8533 | 0.18533 | 0 | 20.015 | 0.72914 | 2.3405 | 1.2863 | 0.46131 | 0.0012814 |  |  | 0.72936 | 0.074133 | 0.47133 | 0.50082 | 0.0013092 | 0.0013912
2019-10-04 12:42 | 363895 | 13.52 | 22.5 | 760.6 | 92.8 | -111.9 | -11.93 | 24.26 | 297.4 | 667.9 | -100 | 0.122 | 648.7 | 80.8 | 567.9 | 331.6 | 431.7 | 19.25 | 52.82 | 2.77 | 345 | 20.4 | 0.749 | 7.4882 | 19.825 | 292.975 | 616.086 | 2.5329 | 1.3379 | 0.79588 | 332.4719 | 319.173 | 318.336 | 21.1846 | 294.3346 | 0.19579 | 408.7838 | 3.7071 | 146.8165 | 0.0085707 | 0.23425 | 0.23425 | [5 empty] | 0.14337 | 65.569 | 2.732 | 2.213 | 8.6293 | 0.35955 | 1.8534 | 0.18534 | 0 | 19.825 | 3.1807 | 2.3131 | 1.2218 | 0.45004 | 0.0012501 |  |  | 3.1816 | 0.074136 | 0.48652 | 0.5115 | 0.0013514 | 0.0014208
2019-10-04 12:42 | 363896 | 13.52 | 22.49 | 761.1 | 93 | -111.7 | -12.78 | 24.24 | 297.4 | 668.1 | -98.9 | 0.122 | 649.4 | 80.2 | 569.2 | 331.8 | 430.7 | 19.25 | 53.91 | 1.04 | 209 | 20.5 | 0.749 | 7.4909 | 19.875 | 293.025 | 616.491 | 2.4095 | 1.299 | 0.79251 | 331.2892 | 318.0377 | 318.528 | 20.4405 | 293.5905 | 0.19589 | 404.5303 | 2.2715 | 37.4169 | 0.011156 | 0.30489 | 0.30489 | [5 empty] | 0.14376 | 65.6121 | 2.7338 | 2.2144 | 8.5259 | 0.35524 | 1.8592 | 0.18592 | 0 | 19.875 | 1.1942 | 2.3202 | 1.2508 | 0.45917 | 0.0012755 |  |  | 1.1945 | 0.074367 | 0.47505 | 0.50361 | 0.0013196 | 0.0013989
2019-10-04 12:42 | 363897 | 13.5 | 22.49 | 760.9 | 92.6 | -111.8 | -13.24 | 24.24 | 297.4 | 668.3 | -98.5 | 0.122 | 649.2 | 79.36 | 569.8 | 331.7 | 430.3 | 19.27 | 54.05 | 3.37 | 212.5 | 20.4 | 0.748 | 7.4847 | 19.835 | 292.985 | 616.329 | 2.3987 | 1.2965 | 0.79231 | 331.0248 | 317.7838 | 318.432 | 20.3702 | 293.5202 | 0.19581 | 404.1374 | 4.0889 | 63.7513 | 0.010563 | 0.28869 | 0.28869 | [5 empty] | 0.14345 | 65.5948 | 2.7331 | 2.2138 | 8.5 | 0.35417 | 1.8597 | 0.18597 | 0 | 19.835 | 3.8696 | 2.3145 | 1.251 | 0.44584 | 0.0012385 |  |  | 3.8708 | 0.074386 | 0.48802 | 0.51208 | 0.0013556 | 0.0014224
2019-10-04 12:42 | 363898 | 13.51 | 22.49 | 762 | 92.7 | -111.9 | -12.78 | 24.24 | 297.4 | 669.4 | -99.1 | 0.122 | 650.2 | 79.89 | 570.3 | 331.6 | 430.7 | 19.27 | 53.86 | 1.415 | 126.5 | 20.55 | 0.75 | 7.496 | 19.91 | 293.06 | 617.22 | 2.4719 | 1.3313 | 0.79529 | 332.611 | 319.3066 | 318.336 | 20.8257 | 293.9757 | 0.19596 | 406.7225 | 2.6496 | 70.6754 | 0.010366 | 0.28331 | 0.28331 | [5 empty] | 0.14404 | 65.6897 | 2.7371 | 2.217 | 8.5431 | 0.35596 | 1.8611 | 0.18611 | 0 | 19.91 | 1.6248 | 2.3253 | 1.2524 | 0.45758 | 0.0012711 |  |  | 1.6253 | 0.074443 | 0.47846 | 0.50624 | 0.0013291 | 0.0014062
2019-10-04 12:43 | 363899 | 13.51 | 22.48 | 764 | 92.8 | -111.4 | -12.53 | 24.25 | 297.4 | 671.2 | -98.9 | 0.121 | 652.6 | 80.3 | 572.4 | 332.2 | 431 | 19.3 | 56.47 | 1.485 | 173 | 20.65 | 0.751 | 7.5103 | 19.975 | 293.125 | 618.84 | 2.4116 | 1.3619 | 0.79785 | 333.9758 | 320.6167 | 318.912 | 20.4611 | 293.6111 | 0.19609 | 404.6285 | 2.7143 | 38.4367 | 0.011192 | 0.30589 | 0.30589 | [5 empty] | 0.14454 | 65.8621 | 2.7443 | 2.2228 | 8.5172 | 0.35489 | 1.868 | 0.1868 | 0 | 19.975 | 1.7052 | 2.3347 | 1.3184 | 0.45582 | 0.0012662 |  |  | 1.7057 | 0.074718 | 0.47749 | 0.50525 | 0.0013264 | 0.0014035
2019-10-04 12:43 | 363900 | 13.52 | 22.48 | 765.3 | 92.9 | -111.3 | -12.86 | 24.26 | 297.4 | 672.4 | -98.4 | 0.121 | 654 | 80.1 | 574 | 332.3 | 430.7 | 19.3 | 52.84 | 0.615 | 231.5 | 20.7 | 0.752 | 7.5217 | 20 | 293.15 | 619.893 | 2.434 | 1.2861 | 0.79134 | 331.3641 | 318.1096 | 319.008 | 20.6014 | 293.7514 | 0.19614 | 405.425 | 1.7468 | 30.6015 | 0.011377 | 0.31096 | 0.31096 | [5 empty] | 0.14474 | 65.9741 | 2.7489 | 2.2266 | 8.4828 | 0.35345 | 1.8732 | 0.18732 | 0 | 20 | 0.70618 | 2.3383 | 1.2355 | 0.46727 | 0.001298 |  |  | 0.70639 | 0.074927 | 0.47712 | 0.50697 | 0.0013253 | 0.0014083
2019-10-04 12:43 | 363901 | 13.51 | 22.48 | 767.1 | 93.3 | -110.2 | -12.91 | 24.27 | 297.4 | 673.8 | -97.3 | 0.122 | 656.9 | 80.4 | 576.5 | 333.5 | 430.8 | 19.32 | 54.51 | 0.99 | 249 | 20.65 | 0.754 | 7.5405 | 19.985 | 293.135 | 621.351 | 2.4183 | 1.3182 | 0.79414 | 332.4678 | 319.1691 | 320.16 | 20.5032 | 293.6532 | 0.19611 | 404.8668 | 2.2162 | 33.4541 | 0.011384 | 0.31115 | 0.31115 | [5 empty] | 0.14462 | 66.1293 | 2.7554 | 2.2319 | 8.3879 | 0.3495 | 1.8824 | 0.18824 | 0 | 19.985 | 1.1368 | 2.3361 | 1.2734 | 0.46525 | 0.0012923 |  |  | 1.1371 | 0.075295 | 0.48057 | 0.50966 | 0.0013349 | 0.0014157
2019-10-04 12:43 | 363902 | 13.51 | 22.48 | 770.2 | 93.8 | -109.2 | -12.29 | 24.27 | 297.4 | 676.4 | -96.9 | 0.122 | 660.9 | 81.5 | 579.5 | 334.4 | 431.4 | 19.35 | 52.33 | 2.06 | 299 | 20.5 | 0.758 | 7.5837 | 19.925 | 293.075 | 623.862 | 2.4987 | 1.3075 | 0.79324 | 331.8196 | 318.5468 | 321.024 | 20.9883 | 294.1383 | 0.19599 | 407.6479 | 3.1969 | 99.0168 | 0.0099146 | 0.27098 | 0.27098 | [5 empty] | 0.14415 | 66.3966 | 2.7665 | 2.2409 | 8.3621 | 0.34842 | 1.8925 | 0.18925 | 0 | 19.925 | 2.3654 | 2.3274 | 1.218 | 0.46299 | 0.0012861 |  |  | 2.3661 | 0.075699 | 0.49228 | 0.51919 | 0.0013674 | 0.0014422
2019-10-04 12:43 | 363903 | 13.51 | 22.47 | 763.4 | 93 | -108.1 | -11.55 | 24.27 | 297.4 | 670.4 | -96.6 | 0.122 | 655.3 | 81.5 | 573.8 | 335.5 | 432.1 | 19.36 | 51.39 | 3.055 | 302.5 | 20.3 | 0.752 | 7.5239 | 19.83 | 292.98 | 618.354 | 2.5708 | 1.3212 | 0.79445 | 331.8959 | 318.62 | 322.08 | 21.4075 | 294.5575 | 0.1958 | 410.0545 | 3.8932 | 178.8965 | 0.0079522 | 0.21734 | 0.21734 | [5 empty] | 0.14341 | 65.8103 | 2.7421 | 2.2211 | 8.3276 | 0.34698 | 1.8741 | 0.18741 | 0 | 19.83 | 3.5079 | 2.3138 | 1.1891 | 0.45611 | 0.001267 |  |  | 3.509 | 0.074965 | 0.49608 | 0.52085 | 0.001378 | 0.0014468
2019-10-04 12:43 | 363904 | 13.51 | 22.47 | 776.1 | 94.6 | -107.8 | -11.85 | 24.24 | 297.4 | 681.5 | -95.9 | 0.122 | 668.3 | 82.8 | 585.6 | 335.8 | 431.7 | 19.37 | 50.88 | 1.145 | 186.5 | 20.1 | 0.767 | 7.6671 | 19.735 | 292.885 | 628.641 | 2.4572 | 1.2502 | 0.78824 | 328.8752 | 315.7202 | 322.368 | 20.7233 | 293.8733 | 0.19561 | 406.1687 | 2.3834 | 68.6169 | 0.010774 | 0.29448 | 0.29448 | [5 empty] | 0.14268 | 66.9052 | 2.7877 | 2.258 | 8.2672 | 0.34447 | 1.9136 | 0.19136 | 0 | 19.735 | 1.3148 | 2.3002 | 1.1703 | 0.47221 | 0.0013117 |  |  | 1.3151 | 0.076543 | 0.49013 | 0.51919 | 0.0013615 | 0.0014422
2019-10-04 12:44 | 363905 | 13.51 | 22.47 | 789.1 | 96 | -107.6 | -11.01 | 24.25 | 297.4 | 693.1 | -96.6 | 0.122 | 681.5 | 85 | 596.5 | 335.9 | 432.5 | 19.38 | 54.41 | 0.815 | 221.5 | 20.8 | 0.778 | 7.7777 | 20.09 | 293.24 | 639.171 | 2.3417 | 1.2741 | 0.79025 | 331.3124 | 318.0599 | 322.464 | 20.0291 | 293.1791 | 0.19632 | 402.1342 | 2.0108 | -3.5692 | 0.012739 | 0.34818 | 0.34818 | [5 empty] | 0.14545 | 68.0259 | 2.8344 | 2.2959 | 8.3276 | 0.34698 | 1.9489 | 0.19489 | 0 | 20.09 | 0.93583 | 2.3513 | 1.2794 | 0.48297 | 0.0013416 |  |  | 0.93611 | 0.077956 | 0.4962 | 0.52681 | 0.0013783 | 0.0014634
2019-10-04 12:44 | 363906 | 13.51 | 22.47 | 801 | 97.9 | -106.2 | -10.5 | 24.27 | 297.4 | 703 | -95.7 | 0.122 | 694.7 | 87.4 | 607.3 | 337.4 | 433.2 | 19.4 | 51.96 | 2.145 | 352.5 | 20.35 | 0.79 | 7.901 | 19.875 | 293.025 | 648.81 | 2.4965 | 1.2972 | 0.79236 | 331.2249 | 317.9759 | 323.904 | 20.9718 | 294.1218 | 0.19589 | 407.5621 | 3.2622 | 104.2241 | 0.010428 | 0.28502 | 0.28502 | [5 empty] | 0.14376 | 69.0517 | 2.8772 | 2.3305 | 8.2586 | 0.34411 | 1.9864 | 0.19864 | 0 | 19.875 | 2.463 | 2.3202 | 1.2056 | 0.48131 | 0.001337 |  |  | 2.4637 | 0.079455 | 0.51286 | 0.54089 | 0.0014246 | 0.0015025
2019-10-04 12:44 | 363907 | 13.52 | 22.47 | 609.3 | 70.82 | -104.7 | -11 | 24.26 | 297.4 | 538.4 | -93.7 | 0.114 | 504.5 | 59.82 | 444.7 | 338.9 | 432.6 | 19.4 | 53.15 | 1.635 | 47.5 | 20.3 | 0.585 | 5.85 | 19.85 | 293 | 493.533 | 2.5065 | 1.3322 | 0.79539 | 332.3792 | 319.0841 | 325.344 | 21.0296 | 294.1796 | 0.19584 | 407.8959 | 2.8481 | 97.8627 | 0.0070842 | 0.19362 | 0.19362 | [5 empty] | 0.14357 | 52.5259 | 2.1886 | 1.7727 | 8.0776 | 0.33657 | 1.4362 | 0.14362 | 0 | 19.85 | 1.8774 | 2.3167 | 1.2313 | 0.36783 | 0.0010218 |  |  | 1.878 | 0.057447 | 0.38695 | 0.40799 | 0.0010749 | 0.0011333
2019-10-04 12:44 | 363908 | 13.52 | 22.46 | 324.2 | 31.32 | -105.6 | -16.5 | 24.25 | 297.4 | 292.9 | -89.1 | 0.094 | 218.7 | 14.83 | 203.8 | 338 | 427.1 | 19.4 | 51.53 | 1.415 | 235 | 20.05 | 0.323 | 3.2287 | 19.725 | 292.875 | 262.602 | 2.3897 | 1.2314 | 0.78654 | 328.1208 | 314.996 | 324.48 | 20.3061 | 293.4561 | 0.19559 | 403.7932 | 2.6496 | 44.8481 | 0.0031322 | 0.085606 | 0.085606 | [5 empty] | 0.1426 | 27.9483 | 1.1645 | 0.94325 | 7.681 | 0.32004 | 0.62321 | 0.062321 | 0 | 19.725 | 1.6248 | 2.2988 | 1.1846 | 0.19469 | 0.00054079 |  |  | 1.6253 | 0.024928 | 0.20364 | 0.2129 | 0.00056566 | 0.00059139
2019-10-04 12:44 | 363909 | 13.52 | 22.46 | 738 | 89 | -105.8 | -15.14 | 24.25 | 297.4 | 649 | -90.7 | 0.12 | 632.2 | 73.88 | 558.3 | 337.7 | 428.4 | 19.41 | 52.8 | 0.685 | 330 | 20.75 | 0.742 | 7.4225 | 20.08 | 293.23 | 597.78 | 2.2682 | 1.1976 | 0.78328 | 328.347 | 315.2131 | 324.192 | 19.5503 | 292.7003 | 0.1963 | 399.3986 | 1.8435 | -28.4463 | 0.012467 | 0.34073 | 0.34073 | [5 empty] | 0.14537 | 63.6207 | 2.6509 | 2.1472 | 7.819 | 0.32579 | 1.8214 | 0.18214 | 0 | 20.08 | 0.78656 | 2.3499 | 1.2407 | 0.45555 | 0.0012654 |  |  | 0.78679 | 0.072856 | 0.46615 | 0.49506 | 0.0012949 | 0.0013752
2019-10-04 12:44 | 363910 | 13.51 | 22.46 | 820 | 100.3 | -106.1 | -12.48 | 24.26 | 297.4 | 719.7 | -93.6 | 0.122 | 713.9 | 87.9 | 626 | 337.5 | 431.2 | 19.42 | 52.17 | 0.25 | 214 | 21 | 0.809 | 8.0943 | 20.21 | 293.36 | 664.2 | 2.4144 | 1.2596 | 0.7889 | 331.2901 | 318.0385 | 324 | 20.4954 | 293.6454 | 0.19656 | 404.7761 | 1.1137 | 9.2594 | 0.01299 | 0.35504 | 0.35504 | [5 empty] | 0.14639 | 70.6897 | 2.9454 | 2.3858 | 8.0776 | 0.33657 | 2.0492 | 0.20492 | 0 | 20.21 | 0.28706 | 2.3689 | 1.2358 | 0.51491 | 0.0014303 |  |  | 0.28715 | 0.081968 | 0.51942 | 0.55322 | 0.0014428 | 0.0015367
2019-10-04 12:45 | 363911 | 13.51 | 22.46 | 825 | 101.3 | -106.6 | -13.12 | 24.29 | 297.4 | 724.1 | -93.5 | 0.123 | 718.8 | 88.2 | 630.6 | 337.2 | 430.7 | 19.42 | 53.21 | 1.44 | 187 | 20.4 | 0.815 | 8.1483 | 19.91 | 293.06 | 668.25 | 2.3805 | 1.2667 | 0.78965 | 330.2504 | 317.0404 | 323.712 | 20.2617 | 293.4117 | 0.19596 | 403.5029 | 2.6729 | 27.3831 | 0.012694 | 0.34695 | 0.34695 | [5 empty] | 0.14404 | 71.1207 | 2.9634 | 2.4003 | 8.0603 | 0.33585 | 2.0645 | 0.20645 | 0 | 19.91 | 1.6535 | 2.3253 | 1.2373 | 0.50171 | 0.0013936 |  |  | 1.654 | 0.082579 | 0.52496 | 0.55571 | 0.0014582 | 0.0015436
2019-10-04 12:45 | 363912 | 13.52 | 22.46 | 814 | 99.7 | -106.6 | -12.66 | 24.3 | 297.5 | 714.7 | -93.9 | 0.122 | 707.8 | 87.1 | 620.7 | 337.3 | 431.2 | 19.41 | 51.53 | 2.28 | 351 | 20.35 | 0.796 | 7.96 | 19.88 | 293.03 | 659.34 | 2.352 | 1.212 | 0.78469 | 328.044 | 314.9223 | 323.808 | 20.0794 | 293.2294 | 0.1959 | 402.4686 | 3.3633 | 19.5316 | 0.012696 | 0.34699 | 0.34699 | [5 empty] | 0.1438 | 70.1724 | 2.9239 | 2.3683 | 8.0948 | 0.33728 | 2.031 | 0.2031 | 0 | 19.88 | 2.618 | 2.321 | 1.196 | 0.49007 | 0.0013613 |  |  | 2.6188 | 0.081241 | 0.52388 | 0.55226 | 0.0014552 | 0.0015341
2019-10-04 12:45 | 363913 | 13.52 | 22.45 | 716.1 | 86.1 | -107.6 | -12.47 | 24.31 | 297.5 | 630 | -95.1 | 0.12 | 608.5 | 73.62 | 534.8 | 336.3 | 431.4 | 19.4 | 51.86 | 2.86 | 349.5 | 20.35 | 0.705 | 7.0516 | 19.875 | 293.025 | 580.041 | 2.3599 | 1.2239 | 0.78579 | 328.4796 | 315.3404 | 322.848 | 20.1292 | 293.2792 | 0.19589 | 402.7542 | 3.7669 | 27.8956 | 0.010684 | 0.29201 | 0.29201 | [5 empty] | 0.14376 | 61.7328 | 2.5722 | 2.0835 | 8.1983 | 0.34159 | 1.7419 | 0.17419 | 0 | 19.875 | 3.284 | 2.3202 | 1.2033 | 0.43174 | 0.0011993 |  |  | 3.285 | 0.069675 | 0.4676 | 0.49096 | 0.0012989 | 0.0013638
2019-10-04 12:45 | 363914 | 13.52 | 22.45 | 817 | 100.2 | -108.7 | -13.47 | 24.31 | 297.5 | 717 | -95.2 | 0.123 | 708.4 | 86.7 | 621.7 | 335.2 | 430.4 | 19.39 | 50.25 | 1.42 | 318.5 | 20.35 | 0.808 | 8.0792 | 19.87 | 293.02 | 661.77 | 2.3632 | 1.1875 | 0.78241 | 327.0443 | 313.9625 | 321.792 | 20.1494 | 293.2994 | 0.19588 | 402.8705 | 2.6542 | 21.604 | 0.012649 | 0.34572 | 0.34572 | [5 empty] | 0.14372 | 70.431 | 2.9346 | 2.377 | 8.2069 | 0.34195 | 2.0351 | 0.20351 | 0 | 19.87 | 1.6305 | 2.3195 | 1.1656 | 0.49897 | 0.001386 |  |  | 1.631 | 0.081404 | 0.52184 | 0.55217 | 0.0014496 | 0.0015338
2019-10-04 12:45 | 363915 | 13.51 | 22.45 | 584.3 | 66.51 | -108.7 | -13.62 | 24.32 | 297.5 | 517.7 | -95.1 | 0.113 | 475.5 | 52.88 | 422.7 | 335.2 | 430.3 | 19.38 | 52.31 | 1.075 | 201 | 20.4 | 0.564 | 5.6416 | 19.89 | 293.04 | 473.283 | 2.3734 | 1.2415 | 0.7874 | 329.2188 | 316.0501 | 321.792 | 20.2156 | 293.3656 | 0.19592 | 403.2442 | 2.3094 | 21.9062 | 0.0083694 | 0.22875 | 0.22875 | [5 empty] | 0.14388 | 50.3707 | 2.0988 | 1.7 | 8.1983 | 0.34159 | 1.3584 | 0.13584 | 0 | 19.89 | 1.2344 | 2.3224 | 1.2149 | 0.34958 | 0.00097106 |  |  | 1.2347 | 0.054337 | 0.36204 | 0.38285 | 0.0010057 | 0.0010635
2019-10-04 12:45 | 363916 | 13.51 | 22.45 | 230.6 | 18.38 | -111.6 | -16.11 | 24.32 | 297.5 | 212.3 | -95.5 | 0.077 | 119 | 2.268 | 116.8 | 332.4 | 427.9 | 19.38 | 55.76 | 0.46 | 183 | 20.6 | 0.214 | 2.1363 | 19.99 | 293.14 | 186.786 | 2.3637 | 1.318 | 0.79412 | 332.4821 | 319.1828 | 319.104 | 20.1616 | 293.3116 | 0.19612 | 402.9143 | 1.5107 | 7.5519 | 0.0021589 | 0.059006 | 0.059006 | [5 empty] | 0.14466 | 19.8793 | 0.8283 | 0.67093 | 8.2328 | 0.34303 | 0.3279 | 0.03279 | 0 | 19.99 | 0.5282 | 2.3368 | 1.303 | 0.098655 | 0.00027404 |  |  | 0.52836 | 0.013116 | 0.10024 | 0.10553 | 0.00027843 | 0.00029313
2019-10-04 12:46 | 363917 | 13.51 | 22.45 | 169 | 10.88 | -113.7 | -18.88 | 24.34 | 297.5 | 158.1 | -94.8 | 0.063 | 55.27 | -8 | 63.27 | 330.4 | 425.2 | 19.38 | 55.41 | 0.895 | 164 | 20.5 | 0.167 | 1.6685 | 19.94 | 293.09 | 136.89 | 2.2741 | 1.2601 | 0.78905 | 330.1349 | 316.9295 | 317.184 | 19.5794 | 292.7294 | 0.19602 | 399.6006 | 2.1072 | -22.1356 | 0.0017332 | 0.047372 | 0.047372 | [5 empty] | 0.14427 | 14.569 | 0.60704 | 0.4917 | 8.1724 | 0.34052 | 0.15119 | 0.015119 | 0 | 19.94 | 1.0277 | 2.3296 | 1.2908 | 0.072521 | 0.00020145 |  |  | 1.028 | 0.0060474 | 0.07471 | 0.077062 | 0.00020753 | 0.00021406
2019-10-04 12:46 | 363918 | 13.52 | 22.44 | 328.7 | 32.75 | -113.8 | -19.64 | 24.34 | 297.5 | 295.9 | -94.1 | 0.087 | 214.9 | 13.11 | 201.8 | 330.3 | 424.5 | 19.38 | 52.46 | 1.41 | 342.5 | 20.05 | 0.337 | 3.3657 | 19.715 | 292.865 | 266.247 | 2.183 | 1.1452 | 0.77842 | 324.689 | 311.7014 | 317.088 | 18.9518 | 292.1018 | 0.19557 | 396.08 | 2.6449 | -58.7979 | 0.0055668 | 0.15215 | 0.15215 | [5 empty] | 0.14252 | 28.3362 | 1.1807 | 0.95635 | 8.1207 | 0.33836 | 0.61798 | 0.061798 | 0 | 19.715 | 1.619 | 2.2973 | 1.2052 | 0.19223 | 0.00053396 |  |  | 1.6195 | 0.024719 | 0.20104 | 0.21023 | 0.00055844 | 0.00058396
2019-10-04 12:46 | 363919 | 13.51 | 22.44 | 745.8 | 90.8 | -111 | -16.83 | 24.33 | 297.5 | 655.1 | -94.2 | 0.122 | 634.9 | 73.92 | 560.9 | 333 | 427.2 | 19.36 | 50.52 | 2.175 | 325 | 19.85 | 0.746 | 7.4614 | 19.605 | 292.755 | 604.098 | 2.1677 | 1.0951 | 0.7735 | 322.1536 | 309.2674 | 319.68 | 18.8396 | 291.9896 | 0.19535 | 395.4707 | 3.2849 | -73.2453 | 0.01361 | 0.37197 | 0.37197 | [5 empty] | 0.14167 | 64.2931 | 2.6789 | 2.1699 | 8.1207 | 0.33836 | 1.8315 | 0.18315 | 0 | 19.605 | 2.4975 | 2.2817 | 1.1527 | 0.4499 | 0.0012497 |  |  | 2.4982 | 0.073261 | 0.47999 | 0.50562 | 0.0013333 | 0.0014045
2019-10-04 12:46 | 363920 | 13.52 | 22.44 | 795.6 | 97.4 | -110.4 | -15.56 | 24.29 | 297.4 | 698.2 | -94.8 | 0.122 | 685.2 | 81.8 | 603.4 | 333.4 | 428.2 | 19.36 | 50.74 | 1.565 | 345.5 | 20.1 | 0.788 | 7.8843 | 19.73 | 292.88 | 644.436 | 2.25 | 1.1417 | 0.77807 | 324.6095 | 311.6252 | 320.064 | 19.4052 | 292.5552 | 0.1956 | 398.659 | 2.7865 | -26.3666 | 0.013398 | 0.3662 | 0.3662 | [5 empty] | 0.14264 | 68.5862 | 2.8578 | 2.3148 | 8.1724 | 0.34052 | 1.9743 | 0.19743 | 0 | 19.73 | 1.797 | 2.2995 | 1.1668 | 0.48281 | 0.0013411 |  |  | 1.7976 | 0.078971 | 0.50704 | 0.53606 | 0.0014085 | 0.001489
2019-10-04 12:46 | 363921 | 13.52 | 22.44 | 794.6 | 97.2 | -110.4 | -14.25 | 24.26 | 297.4 | 697.5 | -96.2 | 0.122 | 684.2 | 82.9 | 601.3 | 333.2 | 429.4 | 19.34 | 51.04 | 0.905 | 54.5 | 20.4 | 0.786 | 7.857 | 19.87 | 293.02 | 643.626 | 2.2939 | 1.1708 | 0.78083 | 326.3825 | 313.3272 | 319.872 | 19.7039 | 292.8539 | 0.19588 | 400.3286 | 2.1189 | -10.25 | 0.012973 | 0.35458 | 0.35458 | [5 empty] | 0.14372 | 68.5 | 2.8542 | 2.3119 | 8.2931 | 0.34555 | 1.9663 | 0.19663 | 0 | 19.87 | 1.0392 | 2.3195 | 1.1839 | 0.48675 | 0.0013521 |  |  | 1.0395 | 0.078653 | 0.50156 | 0.53209 | 0.0013932 | 0.001478
2019-10-04 12:46 | 363922 | 13.51 | 22.44 | 787.8 | 95.6 | -111.1 | -13.45 | 24.25 | 297.4 | 692.2 | -97.7 | 0.121 | 676.7 | 82.2 | 594.5 | 332.4 | 430.1 | 19.32 | 56.18 | 1.13 | 243 | 20.65 | 0.778 | 7.7769 | 19.985 | 293.135 | 638.118 | 2.2026 | 1.2374 | 0.78699 | 329.4738 | 316.2948 | 319.104 | 19.1042 | 292.2542 | 0.19611 | 396.8745 | 2.3677 | -60.7531 | 0.014052 | 0.38406 | 0.38406 | [5 empty] | 0.14462 | 67.9138 | 2.8297 | 2.2921 | 8.4224 | 0.35093 | 1.9412 | 0.19412 | 0 | 19.985 | 1.2975 | 2.3361 | 1.3124 | 0.47541 | 0.0013206 |  |  | 1.2979 | 0.077646 | 0.49308 | 0.52275 | 0.0013697 | 0.0014521
2019-10-04 12:47 | 363923 | 13.51 | 22.44 | 784.8 | 95.3 | -111 | -12.9 | 24.25 | 297.4 | 689.5 | -98.1 | 0.121 | 673.8 | 82.4 | 591.4 | 332.5 | 430.6 | 19.32 | 52.53 | 1.355 | 136.5 | 20.55 | 0.774 | 7.7424 | 19.935 | 293.085 | 635.688 | 2.3818 | 1.2511 | 0.78825 | 329.7772 | 316.5861 | 319.2 | 20.2715 | 293.4215 | 0.19601 | 403.5538 | 2.5928 | 25.4172 | 0.011899 | 0.3252 | 0.3252 | [5 empty] | 0.14423 | 67.6552 | 2.819 | 2.2834 | 8.4569 | 0.35237 | 1.931 | 0.1931 | 0 | 19.935 | 1.5559 | 2.3289 | 1.2234 | 0.47494 | 0.0013193 |  |  | 1.5564 | 0.07724 | 0.49577 | 0.52474 | 0.0013771 | 0.0014576
2019-10-04 12:47 | 363924 | 13.51 | 22.43 | 784.5 | 94.9 | -111.5 | -12.5 | 24.25 | 297.4 | 689.5 | -99 | 0.121 | 673 | 82.4 | 590.5 | 332.1 | 431.1 | 19.3 | 54.91 | 0.3 | 204 | 20.8 | 0.773 | 7.7317 | 20.05 | 293.2 | 635.445 | 2.4179 | 1.3277 | 0.79492 | 333.0925 | 319.7688 | 318.816 | 20.5056 | 293.6556 | 0.19624 | 404.8674 | 1.22 | 16.1903 | 0.012064 | 0.32971 | 0.32971 | [5 empty] | 0.14513 | 67.6293 | 2.8179 | 2.2825 | 8.5345 | 0.3556 | 1.9269 | 0.19269 | 0 | 20.05 | 0.34448 | 2.3455 | 1.2879 | 0.48227 | 0.0013396 |  |  | 0.34458 | 0.077075 | 0.48735 | 0.5189 | 0.0013538 | 0.0014414
2019-10-04 12:47 | 363925 | 13.53 | 22.43 | 785.6 | 94.9 | -112.6 | -11.29 | 24.28 | 297.4 | 690.7 | -101.3 | 0.121 | 673 | 83.6 | 589.4 | 331.1 | 432.4 | 19.3 | 53.28 | 0.42 | 175.5 | 21.05 | 0.774 | 7.7404 | 20.175 | 293.325 | 636.336 | 2.4361 | 1.2979 | 0.79231 | 332.5618 | 319.2594 | 317.856 | 20.6271 | 293.7771 | 0.19649 | 405.5372 | 1.4435 | 19.0098 | 0.011983 | 0.32751 | 0.32751 | [5 empty] | 0.14612 | 67.7241 | 2.8218 | 2.2857 | 8.7328 | 0.36386 | 1.9218 | 0.19218 | 0 | 20.175 | 0.48227 | 2.3637 | 1.2594 | 0.48164 | 0.0013379 |  |  | 0.48241 | 0.076873 | 0.48864 | 0.51987 | 0.0013573 | 0.0014441
2019-10-04 12:47 | 363926 | 13.51 | 22.43 | 753.5 | 90.5 | -112.8 | -9.97 | 24.31 | 297.5 | 663 | -102.8 | 0.12 | 640.8 | 80.6 | 560.2 | 331.2 | 434 | 19.29 | 56.05 | 1.28 | 177 | 21.05 | 0.741 | 7.4078 | 20.17 | 293.32 | 610.335 | 2.4441 | 1.3699 | 0.79844 | 335.1156 | 321.7109 | 317.952 | 20.6757 | 293.8257 | 0.19648 | 405.8166 | 2.52 | 37.1245 | 0.010981 | 0.30012 | 0.30012 | [5 empty] | 0.14608 | 64.9569 | 2.7065 | 2.1923 | 8.8621 | 0.36925 | 1.823 | 0.1823 | 0 | 20.17 | 1.4698 | 2.363 | 1.3245 | 0.45022 | 0.0012506 |  |  | 1.4702 | 0.072922 | 0.46884 | 0.49649 | 0.0013023 | 0.0013791
2019-10-04 12:47 | 363927 | 13.52 | 22.43 | 389.3 | 39.44 | -113.2 | -13.14 | 24.34 | 297.5 | 349.8 | -100.1 | 0.099 | 276 | 26.3 | 249.7 | 330.8 | 430.9 | 19.3 | 52.31 | 1.395 | 210 | 20.4 | 0.363 | 3.6323 | 19.85 | 293 | 315.333 | 2.526 | 1.3213 | 0.79446 | 331.9901 | 318.7105 | 317.568 | 21.1454 | 294.2954 | 0.19584 | 408.557 | 2.6308 | 99.2755 | 0.0028296 | 0.077337 | 0.077337 | [5 empty] | 0.14357 | 33.5603 | 1.3983 | 1.1327 | 8.6293 | 0.35955 | 0.77311 | 0.077311 | 0 | 19.85 | 1.6018 | 2.3167 | 1.2118 | 0.22593 | 0.0006276 |  |  | 1.6023 | 0.030924 | 0.23615 | 0.24769 | 0.00065596 | 0.00068802
2019-10-04 12:47 | 363928 | 13.51 | 22.43 | 342.1 | 32.85 | -115.1 | -16.83 | 24.35 | 297.5 | 309.2 | -98.3 | 0.096 | 226.9 | 16.02 | 210.9 | 329 | 427.3 | 19.3 | 55.35 | 0.62 | 109.5 | 20.45 | 0.346 | 3.4606 | 19.875 | 293.025 | 277.101 | 2.219 | 1.2282 | 0.78619 | 328.6463 | 315.5004 | 315.84 | 19.2076 | 292.3576 | 0.19589 | 397.4951 | 1.7538 | -34.0975 | 0.0051933 | 0.14194 | 0.14194 | [5 empty] | 0.14376 | 29.4914 | 1.2288 | 0.99533 | 8.4741 | 0.35309 | 0.64224 | 0.064224 | 0 | 19.875 | 0.71192 | 2.3202 | 1.2843 | 0.17724 | 0.00049232 |  |  | 0.71213 | 0.02569 | 0.18102 | 0.19123 | 0.00050284 | 0.00053119
2019-10-04 12:48 | 363929 | 13.51 | 22.43 | 752.7 | 90.2 | -114.8 | -14.54 | 24.37 | 297.5 | 662.5 | -100.2 | 0.12 | 637.9 | 75.69 | 562.2 | 329.5 | 429.8 | 19.31 | 56.46 | 0.46 | 190.5 | 20.8 | 0.752 | 7.5152 | 20.055 | 293.205 | 609.687 | 2.2272 | 1.2575 | 0.78877 | 330.5376 | 317.3161 | 316.32 | 19.2757 | 292.4257 | 0.19625 | 397.8352 | 1.5107 | -34.2956 | 0.012726 | 0.34781 | 0.34781 | [5 empty] | 0.14517 | 64.8879 | 2.7037 | 2.19 | 8.6466 | 0.36027 | 1.8297 | 0.18297 | 0 | 20.055 | 0.5282 | 2.3463 | 1.3247 | 0.45675 | 0.0012687 |  |  | 0.52836 | 0.073188 | 0.46403 | 0.49359 | 0.001289 | 0.0013711
2019-10-04 12:48 | 363930 | 13.52 | 22.42 | 388.7 | 39.96 | -114.5 | -14.98 | 24.41 | 297.6 | 348.7 | -99.6 | 0.098 | 274.2 | 24.98 | 249.2 | 329.9 | 429.5 | 19.32 | 52.92 | 0.475 | 301.5 | 20.7 | 0.352 | 3.5187 | 20.01 | 293.16 | 314.847 | 2.5178 | 1.3324 | 0.79535 | 333.0871 | 319.7636 | 316.704 | 21.109 | 294.259 | 0.19616 | 408.3237 | 1.5351 | 49.1466 | 0.0039385 | 0.10764 | 0.10764 | [5 empty] | 0.14482 | 33.5086 | 1.3962 | 1.1309 | 8.5862 | 0.35776 | 0.77316 | 0.077316 | 0 | 20.01 | 0.54542 | 2.3397 | 1.2382 | 0.2065 | 0.00057362 |  |  | 0.54558 | 0.030926 | 0.20991 | 0.22237 | 0.00058307 | 0.0006177
2019-10-04 12:48 | 363931 | 13.52 | 22.42 | 306.4 | 29.34 | -117 | -19.01 | 24.43 | 297.6 | 277.1 | -98 | 0.086 | 189.4 | 10.33 | 179.1 | 327.6 | 425.6 | 19.34 | 52.91 | 1.07 | 339 | 20.8 | 0.315 | 3.1495 | 20.07 | 293.22 | 248.184 | 2.4293 | 1.2853 | 0.79124 | 331.6396 | 318.374 | 314.496 | 20.5774 | 293.7274 | 0.19628 | 405.2739 | 2.304 | 34.0538 | 0.0027908 | 0.076276 | 0.076276 | [5 empty] | 0.14529 | 26.4138 | 1.1006 | 0.89147 | 8.4483 | 0.35201 | 0.53945 | 0.053945 | 0 | 20.07 | 1.2286 | 2.3484 | 1.2426 | 0.16779 | 0.00046608 |  |  | 1.229 | 0.021578 | 0.17372 | 0.18201 | 0.00048254 | 0.00050559
2019-10-04 12:48 | 363932 | 13.52 | 22.42 | 739.8 | 89.4 | -115.6 | -16.19 | 24.46 | 297.6 | 650.4 | -99.4 | 0.121 | 624.2 | 73.22 | 551 | 329.2 | 428.6 | 19.36 | 51.71 | 0.4 | 345.5 | 20.8 | 0.737 | 7.3708 | 20.08 | 293.23 | 599.238 | 2.3201 | 1.1997 | 0.78348 | 328.4308 | 315.2935 | 316.032 | 19.8894 | 293.0394 | 0.1963 | 401.3381 | 1.4087 | -7.8198 | 0.011804 | 0.32263 | 0.32263 | [5 empty] | 0.14537 | 63.7759 | 2.6573 | 2.1524 | 8.569 | 0.35704 | 1.7954 | 0.17954 | 0 | 20.08 | 0.4593 | 2.3499 | 1.2151 | 0.4512 | 0.0012533 |  |  | 0.45944 | 0.071816 | 0.45747 | 0.48664 | 0.0012708 | 0.0013518
2019-10-04 12:48 | 363933 | 13.52 | 22.42 | 778.6 | 95.1 | -114.4 | -14.01 | 24.48 | 297.6 | 683.5 | -100.4 | 0.122 | 664.2 | 81.1 | 583.1 | 330.5 | 430.9 | 19.38 | 51.39 | 0.935 | 309 | 20.8 | 0.768 | 7.6766 | 20.09 | 293.24 | 630.666 | 2.4631 | 1.2658 | 0.7895 | 331.001 | 317.7609 | 317.28 | 20.7861 | 293.9361 | 0.19632 | 406.4635 | 2.1538 | 43.6729 | 0.011263 | 0.30782 | 0.30782 | [5 empty] | 0.14545 | 67.1207 | 2.7967 | 2.2653 | 8.6552 | 0.36063 | 1.9047 | 0.19047 | 0 | 20.09 | 1.0736 | 2.3513 | 1.2084 | 0.47456 | 0.0013182 |  |  | 1.0739 | 0.076188 | 0.48933 | 0.51896 | 0.0013592 | 0.0014415
2019-10-04 12:48 | 363934 | 13.52 | 22.42 | 775.2 | 94.5 | -114.6 | -12.7 | 24.5 | 297.7 | 680.7 | -101.9 | 0.122 | 660.6 | 81.8 | 578.7 | 330.5 | 432.4 | 19.4 | 52.75 | 0.76 | 343 | 20.95 | 0.764 | 7.6417 | 20.175 | 293.325 | 627.912 | 2.5326 | 1.3359 | 0.79558 | 333.9367 | 320.5793 | 317.28 | 21.2095 | 294.3595 | 0.19649 | 408.8706 | 1.9418 | 58.5136 | 0.01081 | 0.29546 | 0.29546 | [5 empty] | 0.14612 | 66.8276 | 2.7845 | 2.2554 | 8.7845 | 0.36602 | 1.8894 | 0.18894 | 0 | 20.175 | 0.87267 | 2.3637 | 1.2469 | 0.47182 | 0.0013106 |  |  | 0.87294 | 0.075576 | 0.48389 | 0.51375 | 0.0013441 | 0.0014271
2019-10-04 12:49 | 363935 | 13.52 | 22.42 | 772.9 | 94.2 | -114.9 | -13.12 | 24.52 | 297.7 | 678.7 | -101.8 | 0.122 | 657.9 | 81.1 | 576.9 | 330.3 | 432 | 19.42 | 51.31 | 1.32 | 346.5 | 20.65 | 0.762 | 7.6168 | 20.035 | 293.185 | 626.049 | 2.4963 | 1.2809 | 0.79086 | 331.3217 | 318.0688 | 317.088 | 20.9826 | 294.1326 | 0.19621 | 407.5969 | 2.5591 | 70.6387 | 0.010518 | 0.28748 | 0.28748 | [5 empty] | 0.14501 | 66.6293 | 2.7762 | 2.2487 | 8.7672 | 0.3653 | 1.8834 | 0.18834 | 0 | 20.035 | 1.5157 | 2.3434 | 1.2024 | 0.46742 | 0.0012984 |  |  | 1.5162 | 0.075338 | 0.48739 | 0.51578 | 0.0013538 | 0.0014327
2019-10-04 12:49 | 363936 | 13.52 | 22.41 | 770.3 | 93.9 | -114.6 | -11.55 | 24.53 | 297.7 | 676.4 | -103 | 0.122 | 655.7 | 82.3 | 573.4 | 330.7 | 433.7 | 19.44 | 50.68 | 1.52 | 330 | 20.8 | 0.76 | 7.5953 | 20.12 | 293.27 | 623.943 | 2.5075 | 1.2708 | 0.78994 | 331.3183 | 318.0656 | 317.472 | 21.056 | 294.206 | 0.19638 | 408.0017 | 2.7461 | 74.8712 | 0.010374 | 0.28354 | 0.28354 | [5 empty] | 0.14568 | 66.4052 | 2.7669 | 2.2412 | 8.8793 | 0.36997 | 1.8712 | 0.18712 | 0 | 20.12 | 1.7453 | 2.3557 | 1.1939 | 0.46571 | 0.0012936 |  |  | 1.7459 | 0.074848 | 0.4882 | 0.51602 | 0.0013561 | 0.0014334
2019-10-04 12:49 | 363937 | 13.52 | 22.41 | 767.8 | 93.6 | -115 | -11.76 | 24.54 | 297.7 | 674.2 | -103.2 | 0.122 | 652.8 | 81.8 | 570.9 | 330.3 | 433.5 | 19.46 | 50.45 | 2.43 | 353 | 20.55 | 0.757 | 7.5677 | 20.005 | 293.155 | 621.918 | 2.4585 | 1.2403 | 0.78724 | 329.6713 | 316.4844 | 317.088 | 20.7517 | 293.9017 | 0.19615 | 406.2828 | 3.4722 | 75.5243 | 0.010344 | 0.28271 | 0.28271 | [5 empty] | 0.14478 | 66.1897 | 2.7579 | 2.2339 | 8.8966 | 0.37069 | 1.8632 | 0.18632 | 0 | 20.005 | 2.7903 | 2.339 | 1.18 | 0.46027 | 0.0012785 |  |  | 2.7911 | 0.074528 | 0.49362 | 0.51945 | 0.0013712 | 0.0014429
2019-10-04 12:49 | 363938 | 13.51 | 22.41 | 766.5 | 93.7 | -114 | -11.53 | 24.52 | 297.7 | 672.8 | -102.4 | 0.122 | 652.5 | 82.2 | 570.4 | 331.2 | 433.7 | 19.48 | 50.5 | 3.185 | 173 | 20.25 | 0.757 | 7.5652 | 19.865 | 293.015 | 620.865 | 2.4654 | 1.245 | 0.78772 | 329.2431 | 316.0734 | 317.952 | 20.7832 | 293.9332 | 0.19587 | 406.4877 | 3.9751 | 106.3219 | 0.0096382 | 0.26342 | 0.26342 | [5 empty] | 0.14369 | 66.0776 | 2.7532 | 2.2301 | 8.8362 | 0.36818 | 1.8619 | 0.18619 | 0 | 19.865 | 3.6572 | 2.3188 | 1.171 | 0.4561 | 0.0012669 |  |  | 3.6583 | 0.074478 | 0.49736 | 0.52177 | 0.0013815 | 0.0014494
2019-10-04 12:49 | 363939 | 13.52 | 22.41 | 764 | 93 | -115.1 | -15.27 | 24.49 | 297.6 | 671 | -99.8 | 0.122 | 649 | 77.77 | 571.2 | 330 | 429.7 | 19.5 | 48.37 | 1.505 | 199 | 20.2 | 0.754 | 7.5398 | 19.85 | 293 | 618.84 | 2.4127 | 1.167 | 0.78047 | 326.1462 | 313.1004 | 316.8 | 20.4585 | 293.6085 | 0.19584 | 404.6378 | 2.7325 | 48.4332 | 0.010918 | 0.2984 | 0.2984 | [5 empty] | 0.14357 | 65.8621 | 2.7443 | 2.2228 | 8.5948 | 0.35812 | 1.8647 | 0.18647 | 0 | 19.85 | 1.7281 | 2.3167 | 1.1206 | 0.46456 | 0.0012905 |  |  | 1.7286 | 0.074589 | 0.487 | 0.5146 | 0.0013528 | 0.0014295
2019-10-04 12:49 | 363940 | 13.53 | 22.41 | 761.1 | 92.4 | -114.8 | -15.16 | 24.47 | 297.6 | 668.7 | -99.6 | 0.121 | 646.3 | 77.2 | 569.1 | 330.1 | 429.7 | 19.5 | 49.93 | 1.505 | 177.5 | 20.15 | 0.751 | 7.5147 | 19.825 | 292.975 | 616.491 | 2.4209 | 1.2088 | 0.78442 | 327.6818 | 314.5745 | 316.896 | 20.5076 | 293.6576 | 0.19579 | 404.9228 | 2.7325 | 54.3333 | 0.010727 | 0.29318 | 0.29318 | [5 empty] | 0.14337 | 65.6121 | 2.7338 | 2.2144 | 8.5862 | 0.35776 | 1.8566 | 0.18566 | 0 | 19.825 | 1.7281 | 2.3131 | 1.1549 | 0.46048 | 0.0012791 |  |  | 1.7286 | 0.074266 | 0.48274 | 0.5102 | 0.0013409 | 0.0014172
2019-10-04 12:50 | 363941 | 13.51 | 22.41 | 760.5 | 91.8 | -115 | -15.23 | 24.45 | 297.6 | 668.7 | -99.8 | 0.121 | 645.5 | 76.53 | 568.9 | 329.7 | 429.5 | 19.5 | 52.05 | 1.08 | 327.5 | 20.6 | 0.75 | 7.5048 | 20.05 | 293.2 | 616.005 | 2.4084 | 1.2536 | 0.78842 | 330.3679 | 317.1532 | 316.512 | 20.4465 | 293.5965 | 0.19624 | 404.5294 | 2.3148 | 26.7328 | 0.011341 | 0.30995 | 0.30995 | [5 empty] | 0.14513 | 65.5603 | 2.7317 | 2.2127 | 8.6034 | 0.35848 | 1.8542 | 0.18542 | 0 | 20.05 | 1.2401 | 2.3455 | 1.2208 | 0.46145 | 0.0012818 |  |  | 1.2405 | 0.074167 | 0.47787 | 0.50636 | 0.0013274 | 0.0014066
2019-10-04 12:50 | 363942 | 13.51 | 22.41 | 762.9 | 91.9 | -114.8 | -14.12 | 24.44 | 297.6 | 671 | -100.7 | 0.12 | 648.1 | 77.76 | 570.3 | 329.9 | 430.6 | 19.48 | 50.98 | 1.29 | 14 | 20.75 | 0.753 | 7.5294 | 20.115 | 293.265 | 617.949 | 2.3794 | 1.213 | 0.7847 | 329.0995 | 315.9355 | 316.704 | 20.2698 | 293.4198 | 0.19637 | 403.5057 | 2.5298 | 11.4113 | 0.011759 | 0.32138 | 0.32138 | [5 empty] | 0.14564 | 65.7672 | 2.7403 | 2.2196 | 8.681 | 0.36171 | 1.8579 | 0.18579 | 0 | 20.115 | 1.4813 | 2.355 | 1.2006 | 0.46324 | 0.0012868 |  |  | 1.4817 | 0.074317 | 0.48257 | 0.51069 | 0.0013405 | 0.0014186
2019-10-04 12:50 | 363943 | 13.52 | 22.4 | 762.3 | 91.8 | -115.3 | -14.19 | 24.45 | 297.6 | 670.6 | -101.1 | 0.12 | 647 | 77.58 | 569.5 | 329.4 | 430.5 | 19.48 | 52.83 | 0.865 | 39.5 | 20.8 | 0.752 | 7.5154 | 20.14 | 293.29 | 617.463 | 2.3412 | 1.2369 | 0.78688 | 330.1258 | 316.9207 | 316.224 | 20.0294 | 293.1794 | 0.19642 | 402.1242 | 2.0716 | -6.6759 | 0.012177 | 0.33282 | 0.33282 | [5 empty] | 0.14584 | 65.7155 | 2.7381 | 2.2179 | 8.7155 | 0.36315 | 1.8548 | 0.18548 | 0 | 20.14 | 0.99324 | 2.3586 | 1.2461 | 0.46284 | 0.0012857 |  |  | 0.99354 | 0.07419 | 0.47622 | 0.50526 | 0.0013228 | 0.0014035
2019-10-04 12:50 | 363944 | 13.52 | 22.4 | 760.3 | 91.6 | -115 | -13.95 | 24.47 | 297.6 | 668.7 | -101.1 | 0.12 | 645.3 | 77.66 | 567.7 | 329.8 | 430.9 | 19.46 | 52.22 | 1.255 | 256.5 | 20.7 | 0.75 | 7.4978 | 20.08 | 293.23 | 615.843 | 2.5083 | 1.3098 | 0.79338 | 332.5805 | 319.2773 | 316.608 | 21.0579 | 294.2079 | 0.1963 | 408.0199 | 2.4953 | 71.0835 | 0.010257 | 0.28033 | 0.28033 | [5 empty] | 0.14537 | 65.5431 | 2.731 | 2.2121 | 8.7155 | 0.36315 | 1.8489 | 0.18489 | 0 | 20.08 | 1.4411 | 2.3499 | 1.2271 | 0.4596 | 0.0012767 |  |  | 1.4415 | 0.073957 | 0.47833 | 0.50636 | 0.0013287 | 0.0014066
2019-10-04 12:50 | 363945 | 13.51 | 22.4 | 759.5 | 91.5 | -114.6 | -12.9 | 24.47 | 297.6 | 668 | -101.7 | 0.121 | 644.9 | 78.63 | 566.2 | 330.3 | 432 | 19.46 | 50.64 | 1.985 | 175 | 20.45 | 0.749 | 7.4904 | 19.955 | 293.105 | 615.195 | 2.5087 | 1.2704 | 0.78997 | 330.5861 | 317.3626 | 317.088 | 21.0508 | 294.2008 | 0.19605 | 408.0002 | 3.1382 | 100.1739 | 0.0095953 | 0.26225 | 0.26225 | [5 empty] | 0.14439 | 65.4741 | 2.7281 | 2.2098 | 8.7672 | 0.3653 | 1.8445 | 0.18445 | 0 | 19.955 | 2.2793 | 2.3318 | 1.1808 | 0.45688 | 0.0012691 |  |  | 2.28 | 0.073778 | 0.48486 | 0.51124 | 0.0013468 | 0.0014201
2019-10-04 12:50 | 363946 | 13.52 | 22.4 | 760.2 | 91.6 | -115 | -12.49 | 24.48 | 297.6 | 668.7 | -102.5 | 0.12 | 645.2 | 79.08 | 566.1 | 329.9 | 432.4 | 19.46 | 51.82 | 0.705 | 80.5 | 20.85 | 0.75 | 7.4982 | 20.155 | 293.305 | 615.762 | 2.4503 | 1.2697 | 0.78983 | 331.4313 | 318.1741 | 316.704 | 20.7127 | 293.8627 | 0.19645 | 406.0311 | 1.8702 | 30.3827 | 0.011223 | 0.30674 | 0.30674 | [5 empty] | 0.14596 | 65.5345 | 2.7306 | 2.2118 | 8.8362 | 0.36818 | 1.8436 | 0.18436 | 0 | 20.155 | 0.80952 | 2.3608 | 1.2234 | 0.46198 | 0.0012833 |  |  | 0.80976 | 0.073745 | 0.47301 | 0.50226 | 0.0013139 | 0.0013952
2019-10-04 12:51 | 363947 | 13.52 | 22.4 | 759.5 | 91.5 | -115.3 | -11.79 | 24.49 | 297.6 | 668.1 | -103.5 | 0.12 | 644.3 | 79.67 | 564.6 | 329.8 | 433.2 | 19.46 | 52.69 | 0.555 | 162.5 | 20.95 | 0.748 | 7.4846 | 20.205 | 293.355 | 615.195 | 2.3782 | 1.2531 | 0.78832 | 331.0228 | 317.7819 | 316.608 | 20.2687 | 293.4187 | 0.19655 | 403.4789 | 1.6594 | 3.0774 | 0.011883 | 0.32479 | 0.32479 | [5 empty] | 0.14635 | 65.4741 | 2.7281 | 2.2098 | 8.9138 | 0.37141 | 1.8383 | 0.18383 | 0 | 20.205 | 0.63728 | 2.3681 | 1.2478 | 0.46139 | 0.0012816 |  |  | 0.63747 | 0.073534 | 0.47014 | 0.4997 | 0.0013059 | 0.001388
2019-10-04 12:51 | 363948 | 13.51 | 22.4 | 759 | 91.6 | -115.1 | -13.62 | 24.51 | 297.7 | 667.4 | -101.5 | 0.121 | 643.9 | 77.95 | 566 | 330 | 431.5 | 19.46 | 51.83 | 1.18 | 204.5 | 20.55 | 0.749 | 7.488 | 20.005 | 293.155 | 614.79 | 2.5165 | 1.3043 | 0.79293 | 332.0517 | 318.7696 | 316.8 | 21.1012 | 294.2512 | 0.19615 | 408.2796 | 2.4196 | 77.2595 | 0.010092 | 0.27582 | 0.27582 | [5 empty] | 0.14478 | 65.431 | 2.7263 | 2.2083 | 8.75 | 0.36458 | 1.8437 | 0.18437 | 0 | 20.005 | 1.3549 | 2.339 | 1.2123 | 0.45846 | 0.0012735 |  |  | 1.3553 | 0.073749 | 0.47617 | 0.50425 | 0.0013227 | 0.0014007
2019-10-04 12:51 | 363949 | 13.52 | 22.4 | 758.7 | 91.5 | -114.5 | -14.47 | 24.52 | 297.7 | 667.2 | -100.1 | 0.121 | 644.1 | 76.99 | 567.1 | 330.6 | 430.7 | 19.46 | 51.81 | 1.055 | 261.5 | 20.4 | 0.749 | 7.4854 | 19.93 | 293.08 | 614.547 | 2.5086 | 1.2997 | 0.79256 | 331.5567 | 318.2944 | 317.376 | 21.0483 | 294.1983 | 0.196 | 407.99 | 2.2878 | 74.5292 | 0.010168 | 0.27789 | 0.27789 | [5 empty] | 0.14419 | 65.4052 | 2.7252 | 2.2074 | 8.6293 | 0.35955 | 1.8479 | 0.18479 | 0 | 19.93 | 1.2114 | 2.3282 | 1.2062 | 0.4592 | 0.0012755 |  |  | 1.2118 | 0.073915 | 0.47526 | 0.50364 | 0.0013202 | 0.001399
2019-10-04 12:51 | 363950 | 13.51 | 22.39 | 757.6 | 90.9 | -114.7 | -13.67 | 24.54 | 297.7 | 666.7 | -101 | 0.12 | 642.9 | 77.25 | 565.7 | 330.6 | 431.6 | 19.46 | 51.56 | 0.855 | 104.5 | 21.05 | 0.747 | 7.4714 | 20.255 | 293.405 | 613.656 | 2.4998 | 1.2889 | 0.79148 | 332.5793 | 319.2762 | 317.376 | 21.0203 | 294.1703 | 0.19666 | 407.7736 | 2.0596 | 45.917 | 0.0108 | 0.29517 | 0.29517 | [5 empty] | 0.14675 | 65.3103 | 2.7213 | 2.2042 | 8.7069 | 0.36279 | 1.8414 | 0.18414 | 0 | 20.255 | 0.98176 | 2.3754 | 1.2248 | 0.462 | 0.0012833 |  |  | 0.98205 | 0.073657 | 0.47516 | 0.50408 | 0.0013199 | 0.0014002
2019-10-04 12:51 | 363951 | 13.52 | 22.39 | 758.3 | 90.9 | -115.5 | -13.23 | 24.56 | 297.7 | 667.5 | -102.3 | 0.12 | 642.8 | 77.64 | 565.2 | 329.9 | 432.2 | 19.47 | 52.61 | 0.565 | 242 | 20.8 | 0.748 | 7.4758 | 20.135 | 293.285 | 614.223 | 2.5527 | 1.343 | 0.7962 | 334.0128 | 320.6523 | 316.704 | 21.3253 | 294.4753 | 0.19641 | 409.5398 | 1.6742 | 58.0497 | 0.010483 | 0.28651 | 0.28651 | [5 empty] | 0.1458 | 65.3707 | 2.7238 | 2.2063 | 8.819 | 0.36746 | 1.8388 | 0.18388 | 0 | 20.135 | 0.64876 | 2.3579 | 1.2405 | 0.46086 | 0.0012802 |  |  | 0.64896 | 0.073552 | 0.46978 | 0.49927 | 0.0013049 | 0.0013869
2019-10-04 12:51 | 363952 | 13.51 | 22.39 | 758.6 | 90.9 | -115.5 | -12.94 | 24.59 | 297.7 | 667.7 | -102.6 | 0.12 | 643.1 | 77.96 | 565.1 | 330.1 | 432.6 | 19.48 | 51.49 | 1.24 | 320 | 21 | 0.748 | 7.4812 | 20.24 | 293.39 | 614.466 | 2.6451 | 1.362 | 0.79776 | 335.1461 | 321.7403 | 316.896 | 21.8666 | 295.0166 | 0.19662 | 412.6234 | 2.4803 | 117.5239 | 0.0090773 | 0.24809 | 0.24809 | [5 empty] | 0.14663 | 65.3966 | 2.7249 | 2.2071 | 8.8362 | 0.36818 | 1.839 | 0.1839 | 0 | 20.24 | 1.4238 | 2.3732 | 1.222 | 0.45996 | 0.0012777 |  |  | 1.4243 | 0.073558 | 0.4784 | 0.50641 | 0.0013289 | 0.0014067
2019-10-04 12:52 | 363953 | 13.51 | 22.39 | 759.5 | 91.3 | -114.1 | -11.46 | 24.61 | 297.8 | 668.1 | -102.7 | 0.12 | 645.4 | 79.88 | 565.5 | 331.6 | 434.3 | 19.48 | 51.17 | 1.76 | 314 | 21 | 0.75 | 7.4981 | 20.24 | 293.39 | 615.195 | 2.63 | 1.3458 | 0.79639 | 334.5727 | 321.1898 | 318.336 | 21.7805 | 294.9305 | 0.19662 | 412.1301 | 2.955 | 132.6013 | 0.0087964 | 0.24042 | 0.24042 | [5 empty] | 0.14663 | 65.4741 | 2.7281 | 2.2098 | 8.8534 | 0.36889 | 1.8409 | 0.18409 | 0 | 20.24 | 2.0209 | 2.3732 | 1.2144 | 0.45915 | 0.0012754 |  |  | 2.0215 | 0.073634 | 0.48427 | 0.51122 | 0.0013452 | 0.00142
2019-10-04 12:52 | 363954 | 13.52 | 22.39 | 763.3 | 92.1 | -113.9 | -11.9 | 24.63 | 297.8 | 671.1 | -102 | 0.121 | 649.4 | 80.2 | 569.2 | 331.9 | 433.9 | 19.5 | 50.65 | 3.865 | 351.5 | 20.55 | 0.754 | 7.5399 | 20.025 | 293.175 | 618.273 | 2.4683 | 1.2502 | 0.78813 | 330.1327 | 316.9274 | 318.624 | 20.8129 | 293.9629 | 0.19619 | 406.6289 | 4.379 | 100.506 | 0.0097232 | 0.26575 | 0.26575 | [5 empty] | 0.14494 | 65.8017 | 2.7417 | 2.2208 | 8.7931 | 0.36638 | 1.8544 | 0.18544 | 0 | 20.025 | 4.438 | 2.3419 | 1.1862 | 0.45492 | 0.0012637 |  |  | 4.4393 | 0.074177 | 0.50244 | 0.52577 | 0.0013957 | 0.0014605
2019-10-04 12:52 | 363955 | 13.51 | 22.39 | 738.8 | 88.5 | -113.5 | -11.4 | 24.63 | 297.8 | 650.2 | -102.1 | 0.12 | 625.3 | 77.15 | 548.1 | 332.3 | 434.4 | 19.52 | 51.09 | 2.93 | 343 | 20.55 | 0.728 | 7.2752 | 20.035 | 293.185 | 598.428 | 2.5488 | 1.3022 | 0.79273 | 332.1053 | 318.8211 | 319.008 | 21.2945 | 294.4445 | 0.19621 | 409.3797 | 3.8127 | 139.8856 | 0.0083297 | 0.22766 | 0.22766 | [5 empty] | 0.14501 | 63.6897 | 2.6537 | 2.1495 | 8.8017 | 0.36674 | 1.7828 | 0.17828 | 0 | 20.035 | 3.3644 | 2.3434 | 1.1972 | 0.44293 | 0.0012303 |  |  | 3.3654 | 0.071311 | 0.48025 | 0.50414 | 0.001334 | 0.0014004
2019-10-04 12:52 | 363956 | 13.52 | 22.39 | 734 | 88.2 | -112.6 | -11.42 | 24.61 | 297.8 | 645.8 | -101.1 | 0.12 | 621.4 | 76.81 | 544.6 | 333.1 | 434.3 | 19.52 | 49.11 | 3.915 | 343.5 | 20.15 | 0.724 | 7.2448 | 19.835 | 292.985 | 594.54 | 2.4336 | 1.1951 | 0.78314 | 327.193 | 314.1053 | 319.776 | 20.5862 | 293.7362 | 0.19581 | 405.3693 | 4.4072 | 96.4397 | 0.0093328 | 0.25508 | 0.25508 | [5 empty] | 0.14345 | 63.2759 | 2.6365 | 2.1356 | 8.7241 | 0.36351 | 1.7721 | 0.17721 | 0 | 19.835 | 4.4954 | 2.3145 | 1.1367 | 0.44256 | 0.0012293 |  |  | 4.4968 | 0.070882 | 0.48949 | 0.5116 | 0.0013597 | 0.0014211
2019-10-04 12:52 | 363957 | 13.52 | 22.39 | 770.3 | 93.3 | -112 | -13.18 | 24.57 | 297.7 | 677 | -98.8 | 0.121 | 658.3 | 80.1 | 578.2 | 333.5 | 432.3 | 19.52 | 48.66 | 2.915 | 186 | 20.15 | 0.764 | 7.6379 | 19.835 | 292.985 | 623.943 | 2.3188 | 1.1283 | 0.77672 | 324.5127 | 311.5322 | 320.16 | 19.863 | 293.013 | 0.19581 | 401.2442 | 3.8029 | 3.1032 | 0.012212 | 0.33376 | 0.33376 | [5 empty] | 0.14345 | 66.4052 | 2.7669 | 2.2412 | 8.5172 | 0.35489 | 1.8863 | 0.18863 | 0 | 19.835 | 3.3472 | 2.3145 | 1.1262 | 0.46512 | 0.001292 |  |  | 3.3482 | 0.075452 | 0.50439 | 0.52956 | 0.0014011 | 0.001471
2019-10-04 12:52 | 363958 | 13.53 | 22.38 | 786.8 | 95.1 | -111.3 | -12.97 | 24.54 | 297.7 | 691.7 | -98.4 | 0.121 | 675.5 | 82.2 | 593.3 | 334 | 432.3 | 19.52 | 50.41 | 1.885 | 190 | 20.55 | 0.779 | 7.7868 | 20.035 | 293.185 | 637.308 | 2.2905 | 1.1547 | 0.77922 | 326.4435 | 313.3858 | 320.64 | 19.6939 | 292.8439 | 0.19621 | 400.2311 | 3.0581 | -30.3857 | 0.013306 | 0.36366 | 0.36366 | [5 empty] | 0.14501 | 67.8276 | 2.8261 | 2.2892 | 8.4741 | 0.35309 | 1.9361 | 0.19361 | 0 | 20.035 | 2.1645 | 2.3434 | 1.1813 | 0.47721 | 0.0013256 |  |  | 2.1651 | 0.077444 | 0.50509 | 0.53305 | 0.001403 | 0.0014807
2019-10-04 12:53 | 363959 | 13.52 | 22.38 | 773.3 | 92.8 | -110.9 | -13.01 | 24.54 | 297.7 | 680.6 | -97.9 | 0.12 | 662.4 | 79.75 | 582.7 | 334.3 | 432.2 | 19.51 | 51.29 | 0.965 | 4 | 20.8 | 0.761 | 7.6052 | 20.155 | 293.305 | 626.373 | 2.3586 | 1.2097 | 0.78438 | 329.144 | 315.9782 | 320.928 | 20.141 | 293.291 | 0.19645 | 402.7594 | 2.1881 | -0.89278 | 0.01234 | 0.33727 | 0.33727 | [5 empty] | 0.14596 | 66.6638 | 2.7777 | 2.2499 | 8.4397 | 0.35165 | 1.8983 | 0.18983 | 0 | 20.155 | 1.1081 | 2.3608 | 1.2109 | 0.47368 | 0.0013158 |  |  | 1.1084 | 0.07593 | 0.48883 | 0.51833 | 0.0013579 | 0.0014398
2019-10-04 12:53 | 363960 | 13.52 | 22.38 | 684 | 79.79 | -110.6 | -12.69 | 24.54 | 297.7 | 604.2 | -98 | 0.116 | 573.4 | 67.1 | 506.3 | 334.7 | 432.6 | 19.49 | 51.34 | 1.48 | 157 | 20.75 | 0.674 | 6.7367 | 20.12 | 293.27 | 554.04 | 2.3992 | 1.2318 | 0.78642 | 329.8433 | 316.6495 | 321.312 | 20.3944 | 293.5444 | 0.19638 | 404.2173 | 2.7097 | 21.6623 | 0.010169 | 0.27793 | 0.27793 | [5 empty] | 0.14568 | 58.9655 | 2.4569 | 1.9901 | 8.4397 | 0.35165 | 1.6384 | 0.16384 | 0 | 20.12 | 1.6994 | 2.3557 | 1.2094 | 0.41523 | 0.0011534 |  |  | 1.6999 | 0.065537 | 0.43482 | 0.45926 | 0.0012078 | 0.0012757
2019-10-04 12:53 | 363961 | 13.53 | 22.38 | 626.8 | 71.51 | -110 | -14 | 24.54 | 297.7 | 555.3 | -96 | 0.114 | 516.8 | 57.51 | 459.3 | 335.3 | 431.3 | 19.48 | 50.92 | 1.745 | 277 | 20.35 | 0.628 | 6.2818 | 19.915 | 293.065 | 507.708 | 2.4037 | 1.224 | 0.78579 | 328.6572 | 315.5109 | 321.888 | 20.4075 | 293.5575 | 0.19597 | 404.3341 | 2.9423 | 42.2101 | 0.0086664 | 0.23686 | 0.23686 | [5 empty] | 0.14408 | 54.0345 | 2.2514 | 1.8237 | 8.2759 | 0.34483 | 1.4788 | 0.14788 | 0 | 19.915 | 2.0037 | 2.326 | 1.1844 | 0.38105 | 0.0010585 |  |  | 2.0043 | 0.059153 | 0.40197 | 0.42349 | 0.0011166 | 0.0011764
2019-10-04 12:53 | 363962 | 13.51 | 22.38 | 617.3 | 70.15 | -109.8 | -15.19 | 24.54 | 297.7 | 547.1 | -94.6 | 0.113 | 507.5 | 54.95 | 452.5 | 335.5 | 430.1 | 19.46 | 52.09 | 1.455 | 216.5 | 20.4 | 0.579 | 5.7913 | 19.93 | 293.08 | 500.013 | 2.3265 | 1.2119 | 0.78466 | 328.255 | 315.1248 | 322.08 | 19.9196 | 293.0696 | 0.196 | 401.5455 | 2.6867 | -0.81428 | 0.0095331 | 0.26055 | 0.26055 | [5 empty] | 0.14419 | 53.2155 | 2.2173 | 1.796 | 8.1552 | 0.3398 | 1.4562 | 0.14562 | 0 | 19.93 | 1.6707 | 2.3282 | 1.2127 | 0.37352 | 0.0010376 |  |  | 1.6712 | 0.058249 | 0.39099 | 0.41266 | 0.0010861 | 0.0011463
2019-10-04 12:53 | 363963 | 13.52 | 22.38 | 519.7 | 57.64 | -110.6 | -18.6 | 24.54 | 297.7 | 462.1 | -92 | 0.108 | 409.1 | 39.04 | 370.1 | 334.7 | 426.7 | 19.46 | 51.01 | 0.69 | 211.5 | 20.6 | 0.523 | 5.2306 | 20.03 | 293.18 | 420.957 | 2.3001 | 1.1733 | 0.781 | 327.1695 | 314.0827 | 321.312 | 19.7559 | 292.9059 | 0.1962 | 400.5866 | 1.8502 | -14.7744 | 0.0080647 | 0.22042 | 0.22042 | [5 empty] | 0.14498 | 44.8017 | 1.8667 | 1.5121 | 7.931 | 0.33046 | 1.1816 | 0.11816 | 0 | 20.03 | 0.7923 | 2.3426 | 1.195 | 0.30768 | 0.00085466 |  |  | 0.79253 | 0.047264 | 0.31491 | 0.33363 | 0.00087474 | 0.00092675
2019-10-04 12:53 | 363964 | 13.52 | 22.38 | 811 | 97.9 | -108.5 | -15.24 | 24.55 | 297.7 | 713.5 | -93.2 | 0.121 | 702.9 | 82.6 | 620.2 | 336.9 | 430.1 | 19.44 | 53.34 | 0.445 | 174 | 20.7 | 0.806 | 8.0569 | 20.07 | 293.22 | 656.91 | 2.3897 | 1.2747 | 0.7903 | 331.2448 | 317.995 | 323.424 | 20.3313 | 293.4813 | 0.19628 | 403.867 | 1.4859 | 11.3105 | 0.012786 | 0.34947 | 0.34947 | [5 empty] | 0.14529 | 69.9138 | 2.9131 | 2.3596 | 8.0345 | 0.33477 | 2.0248 | 0.20248 | 0 | 20.07 | 0.51097 | 2.3484 | 1.2527 | 0.50506 | 0.001403 |  |  | 0.51113 | 0.080993 | 0.51286 | 0.54562 | 0.0014246 | 0.0015156
2019-10-04 12:54 | 363965 | 13.52 | 22.38 | 835 | 101.3 | -107.1 | -13.89 | 24.57 | 297.7 | 734.2 | -93.2 | 0.121 | 728.4 | 87.4 | 641 | 338.4 | 431.6 | 19.44 | 52.49 | 0.635 | 262 | 20.6 | 0.827 | 8.2745 | 20.02 | 293.17 | 676.35 | 2.5127 | 1.3189 | 0.79419 | 332.6471 | 319.3413 | 324.864 | 21.0798 | 294.2298 | 0.19618 | 408.1548 | 1.7749 | 54.7943 | 0.012178 | 0.33284 | 0.33284 | [5 empty] | 0.1449 | 71.9828 | 2.9993 | 2.4294 | 8.0345 | 0.33477 | 2.0946 | 0.20946 | 0 | 20.02 | 0.72914 | 2.3412 | 1.2289 | 0.5193 | 0.0014425 |  |  | 0.72936 | 0.083786 | 0.53057 | 0.56391 | 0.0014738 | 0.0015664
2019-10-04 12:54 | 363966 | 13.52 | 22.37 | 715.6 | 84 | -106.6 | -14.22 | 24.58 | 297.7 | 631.6 | -92.4 | 0.116 | 609 | 69.75 | 539.3 | 338.9 | 431.3 | 19.44 | 49.31 | 0.895 | 274 | 20.3 | 0.693 | 6.9266 | 19.87 | 293.02 | 579.636 | 2.5816 | 1.273 | 0.79023 | 330.3124 | 317.0999 | 325.344 | 21.4733 | 294.6233 | 0.19588 | 410.4249 | 2.1072 | 98.4175 | 0.0089625 | 0.24495 | 0.24495 | [5 empty] | 0.14372 | 61.6897 | 2.5704 | 2.082 | 7.9655 | 0.3319 | 1.7501 | 0.17501 | 0 | 19.87 | 1.0277 | 2.3195 | 1.1438 | 0.43939 | 0.0012205 |  |  | 1.028 | 0.070005 | 0.45263 | 0.47982 | 0.0012573 | 0.0013328
2019-10-04 12:54 | 363967 | 13.51 | 22.37 | 303.6 | 27.74 | -107.3 | -16.67 | 24.58 | 297.7 | 275.9 | -90.6 | 0.091 | 196.4 | 11.07 | 185.3 | 338.3 | 428.8 | 19.44 | 50.26 | 1.42 | 330.5 | 20.05 | 0.286 | 2.8614 | 19.745 | 292.895 | 245.916 | 2.5123 | 1.2627 | 0.78936 | 329.3854 | 316.21 | 324.768 | 21.056 | 294.206 | 0.19563 | 408.0631 | 2.6542 | 101.3665 | 0.0013859 | 0.037877 | 0.037877 | [5 empty] | 0.14275 | 26.1724 | 1.0905 | 0.88332 | 7.8017 | 0.32507 | 0.55825 | 0.055825 | 0 | 19.745 | 1.6305 | 2.3016 | 1.1568 | 0.18267 | 0.00050742 |  |  | 1.631 | 0.02233 | 0.19109 | 0.19939 | 0.00053081 | 0.00055386
2019-10-04 12:54 | 363968 | 13.51 | 22.37 | 507.2 | 55.7 | -108.1 | -18.36 | 24.56 | 297.7 | 451.5 | -89.8 | 0.107 | 399 | 37.34 | 361.7 | 337.3 | 427.1 | 19.44 | 49.96 | 0.89 | 351.5 | 20.2 | 0.518 | 5.1822 | 19.82 | 292.97 | 410.832 | 2.2907 | 1.1444 | 0.77831 | 325.1074 | 312.1031 | 323.808 | 19.6796 | 292.8296 | 0.19578 | 400.2018 | 2.1013 | -8.5917 | 0.0077609 | 0.21212 | 0.21212 | [5 empty] | 0.14334 | 43.7241 | 1.8218 | 1.4757 | 7.7414 | 0.32256 | 1.1531 | 0.11531 | 0 | 19.82 | 1.0219 | 2.3124 | 1.1553 | 0.30337 | 0.00084269 |  |  | 1.0223 | 0.046125 | 0.31248 | 0.33038 | 0.00086799 | 0.00091773
2019-10-04 12:54 | 363969 | 13.51 | 22.37 | 740.4 | 87.5 | -106.4 | -15.14 | 24.56 | 297.7 | 652.9 | -91.2 | 0.118 | 634 | 72.32 | 561.7 | 339 | 430.3 | 19.42 | 50.17 | 0.635 | 254 | 20.7 | 0.727 | 7.2707 | 20.06 | 293.21 | 599.724 | 2.2995 | 1.1537 | 0.77911 | 326.5104 | 313.45 | 325.44 | 19.7542 | 292.9042 | 0.19626 | 400.5695 | 1.7749 | -15.8126 | 0.012226 | 0.33416 | 0.33416 | [5 empty] | 0.14521 | 63.8276 | 2.6595 | 2.1542 | 7.8707 | 0.32795 | 1.8262 | 0.18262 | 0 | 20.06 | 0.72914 | 2.347 | 1.1775 | 0.4584 | 0.0012733 |  |  | 0.72936 | 0.073049 | 0.46834 | 0.49743 | 0.0013009 | 0.0013817
2019-10-04 12:54 | 363970 | 13.51 | 22.37 | 292.3 | 26.5 | -106.9 | -16.71 | 24.56 | 297.7 | 265.8 | -90.2 | 0.089 | 185.5 | 9.79 | 175.7 | 338.5 | 428.7 | 19.42 | 50.72 | 1.415 | 320.5 | 20.2 | 0.278 | 2.7837 | 19.81 | 292.96 | 236.763 | 2.5152 | 1.2757 | 0.79049 | 330.1517 | 316.9456 | 324.96 | 21.0783 | 294.2283 | 0.19576 | 408.1799 | 2.6496 | 97.8869 | 0.0012592 | 0.034415 | 0.034415 | [5 empty] | 0.14326 | 25.1983 | 1.0499 | 0.85044 | 7.7759 | 0.32399 | 0.52645 | 0.052645 | 0 | 19.81 | 1.6248 | 2.3109 | 1.1721 | 0.17545 | 0.00048736 |  |  | 1.6253 | 0.021058 | 0.1835 | 0.19134 | 0.00050971 | 0.00053149
2019-10-04 12:55 | 363971 | 13.51 | 22.37 | 181.3 | 11.91 | -108.2 | -19.59 | 24.54 | 297.7 | 169.4 | -88.6 | 0.066 | 73.08 | -7.677 | 80.8 | 337 | 425.7 | 19.42 | 50.6 | 2.16 | 340.5 | 19.85 | 0.174 | 1.7424 | 19.635 | 292.785 | 146.853 | 2.2672 | 1.1472 | 0.77865 | 324.4288 | 311.4517 | 323.52 | 19.5124 | 292.6624 | 0.19541 | 399.2925 | 3.2736 | -11.6915 | 0.0018727 | 0.051183 | 0.051183 | [5 empty] | 0.1419 | 15.6293 | 0.65122 | 0.52749 | 7.6466 | 0.31861 | 0.20888 | 0.020888 | 0 | 19.635 | 2.4802 | 2.286 | 1.1567 | 0.13013 | 0.00036147 |  |  | 2.481 | 0.0083553 | 0.1388 | 0.14172 | 0.00038555 | 0.00039368
2019-10-04 12:55 | 363972 | 13.51 | 22.37 | 159.6 | 9.52 | -108.7 | -21.66 | 24.5 | 297.7 | 150 | -87 | 0.06 | 50.87 | -12.14 | 63.01 | 336.4 | 423.4 | 19.4 | 51.77 | 0.875 | 162 | 19.95 | 0.153 | 1.5323 | 19.675 | 292.825 | 129.276 | 2.168 | 1.1224 | 0.7762 | 323.5849 | 310.6415 | 322.944 | 18.846 | 291.996 | 0.19549 | 395.4882 | 2.0835 | -50.3143 | 0.0024219 | 0.066193 | 0.066193 | [5 empty] | 0.14221 | 13.7586 | 0.57328 | 0.46435 | 7.5 | 0.3125 | 0.15185 | 0.015185 | 0 | 19.675 | 1.0047 | 2.2917 | 1.1864 | 0.074579 | 0.00020716 |  |  | 1.005 | 0.0060741 | 0.076803 | 0.079157 | 0.00021334 | 0.00021988
2019-10-04 12:55 | 363973 | 13.51 | 22.37 | 159.6 | 9.86 | -108.9 | -23.28 | 24.46 | 297.6 | 149.7 | -85.6 | 0.062 | 50.68 | -13.43 | 64.11 | 335.9 | 421.5 | 19.39 | 49.81 | 1.205 | 342 | 19.7 | 0.154 | 1.5432 | 19.545 | 292.695 | 129.276 | 2.1497 | 1.0708 | 0.77104 | 320.8653 | 308.0307 | 322.464 | 18.7109 | 291.8609 | 0.19523 | 394.755 | 2.4451 | -59.4115 | 0.0026334 | 0.071975 | 0.071975 | [5 empty] | 0.14121 | 13.7586 | 0.57328 | 0.46435 | 7.3793 | 0.30747 | 0.15688 | 0.015688 | 0 | 19.545 | 1.3836 | 2.2732 | 1.1323 | 0.089551 | 0.00024875 |  |  | 1.3841 | 0.0062753 | 0.093146 | 0.095508 | 0.00025874 | 0.0002653
2019-10-04 12:55 | 363974 | 13.52 | 22.36 | 149.2 | 8.27 | -109.4 | -24.51 | 24.42 | 297.6 | 141 | -84.9 | 0.055 | 39.79 | -16.24 | 56.02 | 335.1 | 420.1 | 19.36 | 50.67 | 0.755 | 52.5 | 19.65 | 0.143 | 1.4282 | 19.505 | 292.655 | 120.852 | 2.0957 | 1.0619 | 0.77014 | 320.3146 | 307.502 | 321.696 | 18.3281 | 291.4781 | 0.19515 | 392.5899 | 1.9354 | -66.3534 | 0.0026315 | 0.071922 | 0.071922 | [5 empty] | 0.14091 | 12.8621 | 0.53592 | 0.43409 | 7.3276 | 0.30532 | 0.12878 | 0.012878 | 0 | 19.505 | 0.86693 | 2.2676 | 1.149 | 0.065262 | 0.00018128 |  |  | 0.86719 | 0.0051511 | 0.06697 | 0.068979 | 0.00018603 | 0.00019161
2019-10-04 12:55 | 363975 | 13.52 | 22.36 | 137.8 | 6.782 | -109.4 | -25.05 | 24.38 | 297.5 | 131 | -84.4 | 0.049 | 28.31 | -18.27 | 46.58 | 334.9 | 419.3 | 19.33 | 49.54 | 1.385 | 78 | 19.6 | 0.132 | 1.3232 | 19.465 | 292.615 | 111.618 | 2.1013 | 1.041 | 0.76797 | 319.2371 | 306.4677 | 321.504 | 18.3654 | 291.5154 | 0.19507 | 392.8138 | 2.6213 | -83.9654 | 0.0028116 | 0.076846 | 0.076846 | [5 empty] | 0.1406 | 11.8793 | 0.49497 | 0.40093 | 7.2759 | 0.30316 | 0.097766 | 0.0097766 | 0 | 19.465 | 1.5903 | 2.262 | 1.1206 | 0.083535 | 0.00023204 |  |  | 1.5908 | 0.0039106 | 0.087346 | 0.088795 | 0.00024263 | 0.00024665
2019-10-04 12:55 | 363976 | 13.52 | 22.36 | 136 | 6.829 | -109.3 | -25.99 | 24.34 | 297.5 | 129.1 | -83.3 | 0.05 | 26.71 | -19.16 | 45.88 | 334.8 | 418.1 | 19.31 | 48.7 | 1.45 | 324 | 19.4 | 0.131 | 1.3097 | 19.355 | 292.505 | 110.16 | 2.0615 | 1.0039 | 0.76404 | 317.1261 | 304.441 | 321.408 | 18.0721 | 291.2221 | 0.19485 | 391.1808 | 2.6821 | -100.2328 | 0.0031815 | 0.086953 | 0.086953 | [5 empty] | 0.13976 | 11.7241 | 0.48851 | 0.39569 | 7.181 | 0.29921 | 0.09648 | 0.009648 | 0 | 19.355 | 1.665 | 2.2465 | 1.0941 | 0.086446 | 0.00024013 |  |  | 1.6655 | 0.0038592 | 0.090569 | 0.091988 | 0.00025158 | 0.00025552
2019-10-04 12:56 | 363977 | 13.51 | 22.36 | 138 | 6.969 | -109 | -25.69 | 24.29 | 297.4 | 131 | -83.3 | 0.051 | 28.96 | -18.72 | 47.68 | 334.8 | 418.1 | 19.27 | 49.52 | 2.345 | 171 | 19.4 | 0.133 | 1.332 | 19.335 | 292.485 | 111.78 | 2.022 | 1.0013 | 0.76376 | 316.922 | 304.2451 | 321.408 | 17.7819 | 290.9319 | 0.19481 | 389.5402 | 3.4109 | -154.3106 | 0.0044787 | 0.12241 | 0.12241 | [5 empty] | 0.13961 | 11.8966 | 0.49569 | 0.40151 | 7.181 | 0.29921 | 0.1023 | 0.01023 | 0 | 19.335 | 2.6927 | 2.2437 | 1.1111 | 0.1157 | 0.00032138 |  |  | 2.6935 | 0.004092 | 0.12403 | 0.12543 | 0.00034452 | 0.00034842
2019-10-04 12:56 | 363978 | 13.52 | 22.36 | 133.5 | 6.27 | -109.7 | -26.19 | 24.24 | 297.4 | 127.3 | -83.5 | 0.047 | 23.82 | -19.92 | 43.74 | 333.8 | 417.3 | 19.23 | 54.09 | 1.2 | 233 | 19.05 | 0.129 | 1.2889 | 19.14 | 292.29 | 108.135 | 2.0293 | 1.0977 | 0.77393 | 320.2899 | 307.4783 | 320.448 | 17.8236 | 290.9736 | 0.19442 | 389.8369 | 2.44 | -93.565 | 0.0029935 | 0.081816 | 0.081816 | [5 empty] | 0.13813 | 11.5086 | 0.47953 | 0.38842 | 7.1983 | 0.29993 | 0.088488 | 0.0088488 | 0 | 19.14 | 1.3779 | 2.2167 | 1.199 | 0.069076 | 0.00019188 |  |  | 1.3783 | 0.0035395 | 0.071879 | 0.0732 | 0.00019966 | 0.00020333
2019-10-04 12:56 | 363979 | 13.51 | 22.36 | 127.6 | 5.651 | -109.7 | -26.18 | 24.18 | 297.3 | 122 | -83.5 | 0.044 | 17.96 | -20.53 | 38.48 | 333.5 | 417 | 19.17 | 50.42 | 3.6 | 357.5 | 18.9 | 0.124 | 1.2388 | 19.035 | 292.185 | 103.356 | 2.0158 | 1.0163 | 0.7655 | 316.345 | 303.6912 | 320.16 | 17.7167 | 290.8667 | 0.19421 | 389.2637 | 4.2262 | -162.2914 | 0.0044467 | 0.12153 | 0.12153 | [5 empty] | 0.13734 | 11 | 0.45833 | 0.37125 | 7.1983 | 0.29993 | 0.071322 | 0.0071322 | 0 | 19.035 | 4.1337 | 2.2022 | 1.1103 | 0.13989 | 0.00038857 |  |  | 4.135 | 0.0028529 | 0.15415 | 0.15504 | 0.0004282 | 0.00043067
2019-10-04 12:56 | 363980 | 13.52 | 22.36 | 125.3 | 5.123 | -109.8 | -26.14 | 24.11 | 297.3 | 120.2 | -83.6 | 0.041 | 15.56 | -21.02 | 36.58 | 332.9 | 416.6 | 19.1 | 51.26 | 1.145 | 210 | 18.95 | 0.122 | 1.2203 | 19.025 | 292.175 | 101.493 | 1.9486 | 0.99887 | 0.76361 | 315.5197 | 302.899 | 319.584 | 17.2113 | 290.3613 | 0.19419 | 386.4076 | 2.3834 | -125.9231 | 0.0036333 | 0.099304 | 0.099304 | [5 empty] | 0.13727 | 10.8017 | 0.45007 | 0.36456 | 7.2155 | 0.30065 | 0.063912 | 0.0063912 | 0 | 19.025 | 1.3148 | 2.2008 | 1.1281 | 0.064634 | 0.00017954 |  |  | 1.3151 | 0.0025565 | 0.067159 | 0.068115 | 0.00018655 | 0.00018921
2019-10-04 12:56 | 363981 | 13.5 | 22.36 | 129.8 | 5.785 | -110.2 | -26.18 | 24.04 | 297.2 | 124 | -84 | 0.044 | 19.68 | -20.39 | 40.08 | 332.1 | 416.1 | 19.03 | 49.56 | 2.675 | 343 | 19 | 0.127 | 1.2661 | 19.015 | 292.165 | 105.138 | 1.9087 | 0.94596 | 0.75769 | 313.0324 | 300.5111 | 318.816 | 16.9022 | 290.0522 | 0.19417 | 384.6628 | 3.643 | -224.206 | 0.0059615 | 0.16294 | 0.16294 | [5 empty] | 0.13719 | 11.1897 | 0.46624 | 0.37765 | 7.2414 | 0.30172 | 0.075927 | 0.0075927 | 0 | 19.015 | 3.0716 | 2.1995 | 1.09 | 0.11902 | 0.00033061 |  |  | 3.0725 | 0.0030371 | 0.12866 | 0.12967 | 0.00035738 | 0.00036018
2019-10-04 12:56 | 363982 | 13.52 | 22.35 | 382.5 | 40.25 | -110 | -24.86 | 23.97 | 297.1 | 342.3 | -85.1 | 0.097 | 272.5 | 15.39 | 257.1 | 331.9 | 417 | 18.95 | 50.37 | 1.34 | 171.5 | 19.25 | 0.383 | 3.8318 | 19.1 | 292.25 | 309.825 | 1.9108 | 0.96245 | 0.75954 | 314.1591 | 301.5927 | 318.624 | 16.9234 | 290.0734 | 0.19434 | 384.7526 | 2.5784 | -163.4823 | 0.0092123 | 0.25178 | 0.25178 | [5 empty] | 0.13783 | 32.9741 | 1.3739 | 1.1129 | 7.3362 | 0.30568 | 0.8072 | 0.08072 | 0 | 19.1 | 1.5387 | 2.2111 | 1.1138 | 0.23042 | 0.00064005 |  |  | 1.5391 | 0.032288 | 0.24071 | 0.25262 | 0.00066865 | 0.00070173
2019-10-04 12:57 | 363983 | 13.52 | 22.35 | 778.4 | 93.1 | -109.6 | -21.17 | 23.91 | 297.1 | 685.3 | -88.4 | 0.12 | 668.8 | 71.9 | 596.9 | 332 | 420.4 | 18.88 | 52.31 | 1.015 | 73.5 | 19.7 | 0.778 | 7.7771 | 19.29 | 292.44 | 630.504 | 1.9525 | 1.0214 | 0.76595 | 317.6347 | 304.9293 | 318.72 | 17.2576 | 290.4076 | 0.19472 | 386.58 | 2.244 | -132.8578 | 0.015735 | 0.43007 | 0.43007 | [5 empty] | 0.13927 | 67.1034 | 2.796 | 2.2647 | 7.6207 | 0.31753 | 1.9472 | 0.19472 | 0 | 19.29 | 1.1655 | 2.2375 | 1.1704 | 0.47442 | 0.0013178 |  |  | 1.1658 | 0.077889 | 0.49079 | 0.5204 | 0.0013633 | 0.0014456
2019-10-04 12:57 | 363984 | 13.51 | 22.35 | 690 | 80.9 | -108.4 | -18.61 | 23.89 | 297 | 609.1 | -89.8 | 0.117 | 581.6 | 62.31 | 519.3 | 333 | 422.8 | 18.84 | 52.53 | 1.945 | 234.5 | 19.5 | 0.677 | 6.7698 | 19.17 | 292.32 | 558.9 | 2.1784 | 1.1443 | 0.77855 | 322.3302 | 309.437 | 319.68 | 18.8833 | 292.0333 | 0.19448 | 395.8313 | 3.1064 | -25.9411 | 0.011509 | 0.31455 | 0.31455 | [5 empty] | 0.13836 | 59.4828 | 2.4784 | 2.0075 | 7.7414 | 0.32256 | 1.685 | 0.1685 | 0 | 19.17 | 2.2334 | 2.2208 | 1.1666 | 0.41314 | 0.0011476 |  |  | 2.234 | 0.067399 | 0.43863 | 0.46238 | 0.0012184 | 0.0012844
2019-10-04 12:57 | 363985 | 13.53 | 22.35 | 807 | 96.4 | -108.9 | -18.04 | 23.86 | 297 | 710.4 | -90.8 | 0.12 | 697.9 | 78.38 | 619.6 | 332.4 | 423.2 | 18.8 | 51.95 | 1.885 | 163.5 | 19.5 | 0.803 | 8.0282 | 19.15 | 292.3 | 653.67 | 2.1552 | 1.1196 | 0.77613 | 321.2405 | 308.3909 | 319.104 | 18.7218 | 291.8718 | 0.19444 | 394.9213 | 3.0581 | -38.1452 | 0.013937 | 0.38091 | 0.38091 | [5 empty] | 0.13821 | 69.569 | 2.8987 | 2.348 | 7.8276 | 0.32615 | 2.0218 | 0.20218 | 0 | 19.15 | 2.1645 | 2.218 | 1.1523 | 0.48144 | 0.0013373 |  |  | 2.1651 | 0.080872 | 0.51037 | 0.53898 | 0.0014177 | 0.0014972
2019-10-04 12:57 | 363986 | 13.51 | 22.35 | 811 | 97.1 | -108.8 | -16.88 | 23.83 | 297 | 713.9 | -91.9 | 0.12 | 702.2 | 80.3 | 622 | 332.3 | 424.2 | 18.77 | 52.48 | 1.52 | 174 | 19.6 | 0.806 | 8.0563 | 19.185 | 292.335 | 656.91 | 2.2187 | 1.1644 | 0.78047 | 323.195 | 310.2672 | 319.008 | 19.1575 | 292.3075 | 0.19451 | 397.3814 | 2.7461 | -2.1971 | 0.013139 | 0.3591 | 0.3591 | [5 empty] | 0.13847 | 69.9138 | 2.9131 | 2.3596 | 7.9224 | 0.3301 | 2.0295 | 0.20295 | 0 | 19.185 | 1.7453 | 2.2229 | 1.1666 | 0.48601 | 0.00135 |  |  | 1.7459 | 0.08118 | 0.51021 | 0.53979 | 0.0014173 | 0.0014994
2019-10-04 12:57 | 363987 | 13.52 | 22.34 | 805 | 96.1 | -110.1 | -17.22 | 23.81 | 297 | 708.8 | -92.8 | 0.119 | 694.8 | 78.83 | 615.9 | 330.9 | 423.7 | 18.75 | 51.77 | 1.245 | 292 | 19.7 | 0.794 | 7.9391 | 19.225 | 292.375 | 652.05 | 2.2559 | 1.1679 | 0.7808 | 323.5054 | 310.5652 | 317.664 | 19.4088 | 292.5588 | 0.19459 | 398.7964 | 2.4853 | 13.3061 | 0.012616 | 0.3448 | 0.3448 | [5 empty] | 0.13877 | 69.3966 | 2.8915 | 2.3421 | 8 | 0.33333 | 2.0088 | 0.20088 | 0 | 19.225 | 1.4296 | 2.2284 | 1.1537 | 0.48561 | 0.0013489 |  |  | 1.43 | 0.080352 | 0.50582 | 0.53577 | 0.0014051 | 0.0014882
2019-10-04 12:57 | 363988 | 13.52 | 22.34 | 718.9 | 83.7 | -111 | -16.8 | 23.81 | 297 | 635.2 | -94.2 | 0.116 | 607.9 | 66.91 | 541 | 329.9 | 424.1 | 18.73 | 52.35 | 0.725 | 134.5 | 19.95 | 0.712 | 7.1215 | 19.34 | 292.49 | 582.309 | 2.2422 | 1.1738 | 0.78132 | 324.2307 | 311.2615 | 316.704 | 19.326 | 292.476 | 0.19482 | 398.3013 | 1.8966 | -0.77353 | 0.011346 | 0.3101 | 0.3101 | [5 empty] | 0.13965 | 61.9741 | 2.5823 | 2.0916 | 8.1207 | 0.33836 | 1.7533 | 0.17533 | 0 | 19.34 | 0.83249 | 2.2444 | 1.175 | 0.43323 | 0.0012034 |  |  | 0.83273 | 0.070131 | 0.44415 | 0.47148 | 0.0012337 | 0.0013097
2019-10-04 12:58 | 363989 | 13.52 | 22.34 | 696.7 | 79.42 | -110.9 | -16.44 | 23.82 | 297 | 617.2 | -94.5 | 0.114 | 585.7 | 62.98 | 522.7 | 330 | 424.5 | 18.73 | 52.92 | 2.94 | 183 | 19.7 | 0.671 | 6.7079 | 19.215 | 292.365 | 564.327 | 2.29 | 1.2118 | 0.78494 | 325.1761 | 312.1691 | 316.8 | 19.6316 | 292.7816 | 0.19457 | 400.0617 | 3.8192 | 46.3521 | 0.0098352 | 0.26881 | 0.26881 | [5 empty] | 0.1387 | 60.0603 | 2.5025 | 2.027 | 8.1466 | 0.33944 | 1.6876 | 0.16876 | 0 | 19.215 | 3.3759 | 2.227 | 1.1786 | 0.41139 | 0.0011428 |  |  | 3.3769 | 0.067504 | 0.447 | 0.46914 | 0.0012417 | 0.0013032
2019-10-04 12:58 | 363990 | 13.51 | 22.33 | 531.9 | 58.1 | -111.3 | -19.13 | 23.79 | 296.9 | 473.8 | -92.2 | 0.109 | 420.6 | 38.97 | 381.6 | 329.5 | 421.7 | 18.71 | 50.32 | 2.065 | 316.5 | 19.05 | 0.522 | 5.2194 | 18.88 | 292.03 | 430.839 | 2.2364 | 1.1253 | 0.77679 | 320.3309 | 307.5177 | 316.32 | 19.2547 | 292.4047 | 0.1939 | 397.9968 | 3.2008 | 34.9323 | 0.0071093 | 0.19431 | 0.19431 | [5 empty] | 0.13619 | 45.8534 | 1.9106 | 1.5476 | 7.9483 | 0.33118 | 1.2164 | 0.12164 | 0 | 18.88 | 2.3711 | 2.181 | 1.0975 | 0.32198 | 0.0008944 |  |  | 2.3719 | 0.048655 | 0.34308 | 0.35995 | 0.00095299 | 0.00099986
2019-10-04 12:58 | 363991 | 13.53 | 22.33 | 481 | 51.28 | -111.1 | -18.79 | 23.76 | 296.9 | 429.7 | -92.3 | 0.107 | 369.9 | 32.5 | 337.4 | 329.6 | 421.8 | 18.7 | 52.46 | 0.78 | 330 | 19.6 | 0.486 | 4.8559 | 19.15 | 292.3 | 389.61 | 2.063 | 1.0823 | 0.77237 | 319.6858 | 306.8984 | 316.416 | 18.0699 | 291.2199 | 0.19444 | 391.2291 | 1.9672 | -61.8912 | 0.0085224 | 0.23293 | 0.23293 | [5 empty] | 0.13821 | 41.4655 | 1.7277 | 1.3995 | 7.9483 | 0.33118 | 1.0683 | 0.10683 | 0 | 19.15 | 0.89564 | 2.218 | 1.1636 | 0.27652 | 0.0007681 |  |  | 0.89591 | 0.042731 | 0.28403 | 0.30055 | 0.00078898 | 0.00083486
2019-10-04 12:58 | 363992 | 13.52 | 22.33 | 756.5 | 89.2 | -112.3 | -17.02 | 23.75 | 296.9 | 667.3 | -95.3 | 0.118 | 644.2 | 72.22 | 572 | 328.3 | 423.6 | 18.68 | 53.63 | 0.725 | 260.5 | 20.5 | 0.756 | 7.5603 | 19.59 | 292.74 | 612.765 | 2.0844 | 1.1178 | 0.77578 | 323.0365 | 310.115 | 315.168 | 18.2525 | 291.4025 | 0.19532 | 392.1346 | 1.8966 | -73.8922 | 0.013794 | 0.37701 | 0.37701 | [5 empty] | 0.14156 | 65.2155 | 2.7173 | 2.201 | 8.2155 | 0.34231 | 1.8587 | 0.18587 | 0 | 19.59 | 0.83249 | 2.2796 | 1.2225 | 0.45877 | 0.0012744 |  |  | 0.83273 | 0.074348 | 0.47023 | 0.49935 | 0.0013062 | 0.0013871
2019-10-04 12:58 | 363993 | 13.52 | 22.33 | 792.6 | 94.4 | -111 | -14.24 | 23.76 | 296.9 | 698.2 | -96.8 | 0.119 | 681.6 | 80.1 | 601.4 | 329.6 | 426.4 | 18.67 | 54.96 | 0.595 | 206.5 | 20.5 | 0.785 | 7.8497 | 19.585 | 292.735 | 642.006 | 2.1995 | 1.2089 | 0.78452 | 326.6511 | 313.585 | 316.416 | 19.0558 | 292.2058 | 0.19531 | 396.7063 | 1.7181 | -26.4873 | 0.013308 | 0.36372 | 0.36372 | [5 empty] | 0.14152 | 68.3276 | 2.847 | 2.3061 | 8.3448 | 0.3477 | 1.9584 | 0.19584 | 0 | 19.585 | 0.68321 | 2.2789 | 1.2525 | 0.48213 | 0.0013392 |  |  | 0.68342 | 0.078334 | 0.49212 | 0.52313 | 0.001367 | 0.0014531
2019-10-04 12:58 | 363994 | 13.52 | 22.32 | 788.4 | 93.6 | -112.2 | -13.94 | 23.77 | 296.9 | 694.8 | -98.3 | 0.119 | 676.2 | 79.64 | 596.6 | 328.5 | 426.8 | 18.67 | 52.55 | 0.425 | 105 | 20.6 | 0.779 | 7.7934 | 19.635 | 292.785 | 638.604 | 2.2546 | 1.1848 | 0.78225 | 325.9276 | 312.8905 | 315.36 | 19.4289 | 292.5789 | 0.19541 | 398.8174 | 1.4521 | -8.7163 | 0.012757 | 0.34867 | 0.34867 | [5 empty] | 0.1419 | 67.9655 | 2.8319 | 2.2938 | 8.4741 | 0.35309 | 1.9407 | 0.19407 | 0 | 19.635 | 0.48801 | 2.286 | 1.2013 | 0.48146 | 0.0013374 |  |  | 0.48815 | 0.07763 | 0.48868 | 0.51988 | 0.0013574 | 0.0014441
2019-10-04 12:59 | 363995 | 13.51 | 22.32 | 784.9 | 93.1 | -112.6 | -14.2 | 23.8 | 297 | 691.9 | -98.4 | 0.119 | 672.4 | 78.88 | 593.5 | 328.3 | 426.7 | 18.67 | 52.11 | 1.055 | 207.5 | 20.35 | 0.776 | 7.7631 | 19.51 | 292.66 | 635.769 | 2.3669 | 1.2334 | 0.7868 | 327.2667 | 314.176 | 315.168 | 20.1465 | 293.2965 | 0.19516 | 402.9264 | 2.2878 | 42.4203 | 0.011439 | 0.31264 | 0.31264 | [5 empty] | 0.14094 | 67.6638 | 2.8193 | 2.2837 | 8.4828 | 0.35345 | 1.9302 | 0.19302 | 0 | 19.51 | 1.2114 | 2.2683 | 1.182 | 0.47285 | 0.0013135 |  |  | 1.2118 | 0.077208 | 0.48962 | 0.51901 | 0.0013601 | 0.0014417
2019-10-04 12:59 | 363996 | 13.52 | 22.32 | 781.5 | 92.8 | -112.2 | -14.21 | 23.83 | 297 | 688.7 | -98 | 0.119 | 669.2 | 78.55 | 590.7 | 328.8 | 426.8 | 18.67 | 51.45 | 1.89 | 348 | 20.4 | 0.773 | 7.7259 | 19.535 | 292.685 | 633.015 | 2.2997 | 1.1832 | 0.78213 | 325.4352 | 312.4178 | 315.648 | 19.7178 | 292.8678 | 0.19521 | 400.4836 | 3.0621 | 16.3036 | 0.012033 | 0.32889 | 0.32889 | [5 empty] | 0.14114 | 67.3707 | 2.8071 | 2.2738 | 8.4483 | 0.35201 | 1.9217 | 0.19217 | 0 | 19.535 | 2.1702 | 2.2718 | 1.1688 | 0.4667 | 0.0012964 |  |  | 2.1709 | 0.07687 | 0.49446 | 0.52189 | 0.0013735 | 0.0014497
2019-10-04 12:59 | 363997 | 13.52 | 22.31 | 778.5 | 92.2 | -112.5 | -12.57 | 23.85 | 297 | 686.4 | -99.9 | 0.118 | 666.1 | 79.6 | 586.5 | 328.7 | 428.6 | 18.67 | 54.27 | 0.305 | 355.5 | 20.85 | 0.769 | 7.6904 | 19.76 | 292.91 | 630.585 | 2.309 | 1.2531 | 0.78849 | 329.0926 | 315.9289 | 315.552 | 19.7947 | 292.9447 | 0.19566 | 400.8717 | 1.2301 | 1.2432 | 0.012308 | 0.3364 | 0.3364 | [5 empty] | 0.14287 | 67.1121 | 2.7963 | 2.265 | 8.6121 | 0.35884 | 1.9062 | 0.19062 | 0 | 19.76 | 0.35022 | 2.3038 | 1.2503 | 0.47483 | 0.001319 |  |  | 0.35032 | 0.076248 | 0.47997 | 0.511 | 0.0013332 | 0.0014195
2019-10-04 12:59 | 363998 | 13.52 | 22.31 | 774.2 | 91.7 | -112.5 | -10.95 | 23.89 | 297 | 682.5 | -101.5 | 0.118 | 661.8 | 80.8 | 581 | 329 | 430.5 | 18.69 | 55.31 | 0.825 | 89.5 | 20.95 | 0.764 | 7.6437 | 19.82 | 292.97 | 627.102 | 2.4346 | 1.3466 | 0.79662 | 332.7588 | 319.4485 | 315.84 | 20.5917 | 293.7417 | 0.19578 | 405.4037 | 2.0231 | 45.4814 | 0.011133 | 0.30427 | 0.30427 | [5 empty] | 0.14334 | 66.7414 | 2.7809 | 2.2525 | 8.75 | 0.36458 | 1.8879 | 0.18879 | 0 | 19.82 | 0.94731 | 2.3124 | 1.279 | 0.46557 | 0.0012933 |  |  | 0.94759 | 0.075518 | 0.47859 | 0.50807 | 0.0013294 | 0.0014113
2019-10-04 12:59 | 363999 | 13.52 | 22.3 | 768.7 | 91.7 | -112.8 | -12.59 | 23.93 | 297.1 | 677.1 | -100.2 | 0.119 | 655.9 | 79.06 | 576.8 | 328.8 | 429 | 18.7 | 53.55 | 1.07 | 129 | 20.3 | 0.759 | 7.5877 | 19.5 | 292.65 | 622.647 | 2.4459 | 1.3098 | 0.7936 | 330.0484 | 316.8464 | 315.648 | 20.6369 | 293.7869 | 0.19514 | 405.716 | 2.304 | 76.3065 | 0.010323 | 0.28214 | 0.28214 | [5 empty] | 0.14087 | 66.2672 | 2.7611 | 2.2365 | 8.6379 | 0.35991 | 1.8766 | 0.18766 | 0 | 19.5 | 1.2286 | 2.2669 | 1.2139 | 0.45939 | 0.0012761 |  |  | 1.229 | 0.075064 | 0.47591 | 0.50444 | 0.001322 | 0.0014012
2019-10-04 12:59 | 364000 | 13.52 | 22.3 | 763.4 | 91 | -113.1 | -13.33 | 23.95 | 297.1 | 672.4 | -99.8 | 0.119 | 650.3 | 77.67 | 572.6 | 328.7 | 428.5 | 18.71 | 52.22 | 2.285 | 348.5 | 20.15 | 0.753 | 7.5348 | 19.43 | 292.58 | 618.354 | 2.4942 | 1.3025 | 0.79299 | 329.4797 | 316.3005 | 315.552 | 20.9238 | 294.0738 | 0.195 | 407.3569 | 3.367 | 146.5146 | 0.0085981 | 0.235 | 0.235 | [5 empty] | 0.14033 | 65.8103 | 2.7421 | 2.2211 | 8.6034 | 0.35848 | 1.8626 | 0.18626 | 0 | 19.43 | 2.6238 | 2.257 | 1.1786 | 0.45034 | 0.001251 |  |  | 2.6246 | 0.074505 | 0.4819 | 0.50765 | 0.0013386 | 0.0014101
2019-10-04 13:00 | 364001 | 13.52 | 22.3 | 760.6 | 91 | -112.6 | -12.55 | 23.96 | 297.1 | 669.6 | -100 | 0.12 | 648 | 78.43 | 569.6 | 329.3 | 429.3 | 18.73 | 51.83 | 4.755 | 346 | 19.85 | 0.751 | 7.5126 | 19.29 | 292.44 | 616.086 | 2.3975 | 1.2426 | 0.78773 | 326.6678 | 313.6011 | 316.128 | 20.3226 | 293.4726 | 0.19472 | 403.9653 | 4.857 | 146.0914 | 0.0086462 | 0.23631 | 0.23631 | [5 empty] | 0.13927 | 65.569 | 2.732 | 2.213 | 8.6207 | 0.3592 | 1.8538 | 0.18538 | 0 | 19.29 | 5.46 | 2.2375 | 1.1597 | 0.43865 | 0.0012185 |  |  | 5.4616 | 0.07415 | 0.49297 | 0.51457 | 0.0013694 | 0.0014294
2019-10-04 13:00 | 364002 | 13.51 | 22.29 | 758.6 | 90.4 | -113.2 | -12.38 | 23.96 | 297.1 | 668.2 | -100.8 | 0.119 | 645.4 | 78.02 | 567.3 | 328.6 | 429.4 | 18.74 | 53.51 | 0.8 | 223 | 20.4 | 0.749 | 7.4921 | 19.57 | 292.72 | 614.466 | 2.3378 | 1.251 | 0.78837 | 328.1895 | 315.062 | 315.456 | 19.9663 | 293.1163 | 0.19528 | 401.8895 | 1.9922 | 22.9967 | 0.011426 | 0.31229 | 0.31229 | [5 empty] | 0.1414 | 65.3966 | 2.7249 | 2.2071 | 8.6897 | 0.36207 | 1.8451 | 0.18451 | 0 | 19.57 | 0.9186 | 2.2768 | 1.2183 | 0.45501 | 0.0012639 |  |  | 0.91888 | 0.073803 | 0.46749 | 0.4962 | 0.0012986 | 0.0013783
2019-10-04 13:00 | 364003 | 13.5 | 22.29 | 756.6 | 89.9 | -113.7 | -12.69 | 23.97 | 297.1 | 666.7 | -101 | 0.119 | 642.8 | 77.2 | 565.6 | 328.2 | 429.2 | 18.77 | 56.92 | 1.125 | 218.5 | 20.65 | 0.747 | 7.4731 | 19.71 | 292.86 | 612.846 | 2.3614 | 1.3441 | 0.79646 | 332.1901 | 318.9025 | 315.072 | 20.1268 | 293.2768 | 0.19556 | 402.7748 | 2.3625 | 28.6845 | 0.011232 | 0.30699 | 0.30699 | [5 empty] | 0.14248 | 65.2241 | 2.7177 | 2.2013 | 8.7069 | 0.36279 | 1.8385 | 0.18385 | 0 | 19.71 | 1.2918 | 2.2966 | 1.3072 | 0.44925 | 0.0012479 |  |  | 1.2922 | 0.073541 | 0.46603 | 0.49399 | 0.0012945 | 0.0013722
2019-10-04 13:00 | 364004 | 13.51 | 22.28 | 755.5 | 89.8 | -113.7 | -12.14 | 24 | 297.1 | 665.7 | -101.5 | 0.119 | 641.8 | 77.64 | 564.2 | 328.4 | 429.9 | 18.79 | 57.07 | 1.005 | 227.5 | 20.7 | 0.746 | 7.46 | 19.745 | 292.895 | 611.955 | 2.4149 | 1.3782 | 0.7993 | 333.5334 | 320.1921 | 315.264 | 20.464 | 293.614 | 0.19563 | 404.6895 | 2.2329 | 46.7705 | 0.010764 | 0.29419 | 0.29419 | [5 empty] | 0.14275 | 65.1293 | 2.7137 | 2.1981 | 8.75 | 0.36458 | 1.8335 | 0.18335 | 0 | 19.745 | 1.154 | 2.3016 | 1.3135 | 0.44941 | 0.0012484 |  |  | 1.1543 | 0.073341 | 0.46454 | 0.49271 | 0.0012904 | 0.0013686
2019-10-04 13:00 | 364005 | 13.52 | 22.28 | 754.4 | 89.9 | -113.4 | -11.68 | 24.02 | 297.2 | 664.5 | -101.8 | 0.119 | 640.9 | 78.23 | 562.7 | 328.8 | 430.5 | 18.82 | 53.74 | 3.87 | 348.5 | 20.35 | 0.746 | 7.458 | 19.585 | 292.735 | 611.064 | 2.4476 | 1.3153 | 0.79404 | 330.618 | 317.3932 | 315.648 | 20.6535 | 293.8035 | 0.19531 | 405.7965 | 4.3818 | 136.3872 | 0.0086998 | 0.23778 | 0.23778 | [5 empty] | 0.14152 | 65.0345 | 2.7098 | 2.1949 | 8.7672 | 0.3653 | 1.8296 | 0.18296 | 0 | 19.585 | 4.4438 | 2.2789 | 1.2247 | 0.43614 | 0.0012115 |  |  | 4.4451 | 0.073184 | 0.4823 | 0.50505 | 0.0013397 | 0.0014029
2019-10-04 13:00 | 364006 | 13.53 | 22.28 | 753 | 89.9 | -113.8 | -11.97 | 24.03 | 297.2 | 663.1 | -101.9 | 0.119 | 639.2 | 77.93 | 561.3 | 328.4 | 430.3 | 18.86 | 55.47 | 1.37 | 225.5 | 20.4 | 0.744 | 7.4389 | 19.63 | 292.78 | 609.93 | 2.4249 | 1.3451 | 0.79657 | 331.8737 | 318.5988 | 315.264 | 20.5175 | 293.6675 | 0.1954 | 405.0146 | 2.6071 | 67.3991 | 0.010244 | 0.27998 | 0.27998 | [5 empty] | 0.14187 | 64.9138 | 2.7047 | 2.1908 | 8.7845 | 0.36602 | 1.8248 | 0.18248 | 0 | 19.63 | 1.5731 | 2.2853 | 1.2676 | 0.44517 | 0.0012366 |  |  | 1.5736 | 0.072993 | 0.46509 | 0.49226 | 0.0012919 | 0.0013674
2019-10-04 13:01 | 364007 | 13.51 | 22.27 | 751.5 | 89.5 | -114.7 | -12.69 | 24.04 | 297.2 | 662 | -102 | 0.119 | 636.8 | 76.85 | 560 | 327.6 | 429.6 | 18.88 | 53.31 | 0.895 | 137.5 | 20.5 | 0.742 | 7.4242 | 19.69 | 292.84 | 608.715 | 2.329 | 1.2416 | 0.78748 | 328.3544 | 315.2202 | 314.496 | 19.9181 | 293.0681 | 0.19552 | 401.5904 | 2.1072 | 14.004 | 0.011485 | 0.31389 | 0.31389 | [5 empty] | 0.14233 | 64.7845 | 2.6994 | 2.1865 | 8.7931 | 0.36638 | 1.8201 | 0.18201 | 0 | 19.69 | 1.0277 | 2.2938 | 1.2228 | 0.45007 | 0.0012502 |  |  | 1.028 | 0.072804 | 0.46371 | 0.49189 | 0.0012881 | 0.0013664
2019-10-04 13:01 | 364008 | 13.51 | 22.27 | 751.2 | 89.5 | -115.1 | -13.07 | 24.06 | 297.2 | 661.7 | -102 | 0.119 | 636.1 | 76.44 | 559.6 | 327.3 | 429.3 | 18.9 | 54.19 | 1.295 | 113.5 | 20.2 | 0.742 | 7.4206 | 19.55 | 292.7 | 608.472 | 2.3243 | 1.2595 | 0.78915 | 328.4238 | 315.2869 | 314.208 | 19.8782 | 293.0282 | 0.19524 | 401.3926 | 2.5347 | 24.2319 | 0.011246 | 0.30736 | 0.30736 | [5 empty] | 0.14125 | 64.7586 | 2.6983 | 2.1856 | 8.7931 | 0.36638 | 1.8192 | 0.18192 | 0 | 19.55 | 1.487 | 2.2739 | 1.2322 | 0.44519 | 0.0012366 |  |  | 1.4874 | 0.072769 | 0.46418 | 0.49138 | 0.0012894 | 0.0013649
2019-10-04 13:01 | 364009 | 13.52 | 22.26 | 752.6 | 90 | -114.4 | -13.31 | 24.07 | 297.2 | 662.6 | -101.1 | 0.12 | 638.2 | 76.7 | 561.5 | 328.1 | 429.2 | 18.92 | 52.64 | 1.705 | 196 | 19.75 | 0.744 | 7.4378 | 19.335 | 292.485 | 609.606 | 2.331 | 1.227 | 0.78629 | 326.2722 | 313.2214 | 314.976 | 19.9056 | 293.0556 | 0.19481 | 401.5918 | 2.9084 | 48.345 | 0.010739 | 0.2935 | 0.2935 | [5 empty] | 0.13961 | 64.8793 | 2.7033 | 2.1897 | 8.7155 | 0.36315 | 1.8265 | 0.18265 | 0 | 19.335 | 1.9578 | 2.2437 | 1.1811 | 0.4442 | 0.0012339 |  |  | 1.9584 | 0.073061 | 0.46854 | 0.49486 | 0.0013015 | 0.0013746
2019-10-04 13:01 | 364010 | 13.51 | 22.26 | 596.2 | 68.17 | -114.3 | -14.77 | 24.07 | 297.2 | 528.1 | -99.5 | 0.114 | 482 | 53.4 | 428.6 | 328.2 | 427.7 | 18.93 | 52.31 | 1.705 | 203.5 | 19.55 | 0.565 | 5.6462 | 19.24 | 292.39 | 482.922 | 2.3512 | 1.2299 | 0.78659 | 325.9725 | 312.9336 | 315.072 | 20.0275 | 293.1775 | 0.19462 | 402.3011 | 2.9084 | 66.7222 | 0.0074428 | 0.20342 | 0.20342 | [5 empty] | 0.13889 | 51.3966 | 2.1415 | 1.7346 | 8.5776 | 0.3574 | 1.3772 | 0.13772 | 0 | 19.24 | 1.9578 | 2.2305 | 1.1668 | 0.35177 | 0.00097713 |  |  | 1.9584 | 0.055089 | 0.3711 | 0.39091 | 0.0010308 | 0.0010859
2019-10-04 13:01 | 364011 | 13.52 | 22.25 | 617.2 | 70.83 | -115.3 | -16.34 | 24.05 | 297.2 | 546.4 | -98.9 | 0.114 | 501.9 | 54.49 | 447.4 | 327.1 | 426 | 18.93 | 50.34 | 1.77 | 218 | 19.3 | 0.623 | 6.2292 | 19.115 | 292.265 | 499.932 | 2.274 | 1.1448 | 0.77861 | 322.1131 | 309.2285 | 314.016 | 19.5204 | 292.6704 | 0.19437 | 399.4517 | 2.9633 | 34.9941 | 0.0085861 | 0.23467 | 0.23467 | [5 empty] | 0.13795 | 53.2069 | 2.217 | 1.7957 | 8.5259 | 0.35524 | 1.4405 | 0.14405 | 0 | 19.115 | 2.0324 | 2.2132 | 1.1141 | 0.36674 | 0.0010187 |  |  | 2.033 | 0.05762 | 0.38764 | 0.4082 | 0.0010768 | 0.0011339
2019-10-04 13:01 | 364012 | 13.52 | 22.25 | 745.1 | 88.2 | -114.4 | -15.1 | 24.04 | 297.2 | 656.9 | -99.3 | 0.118 | 630.7 | 73.09 | 557.6 | 327.9 | 427.2 | 18.92 | 53.08 | 3.055 | 189.5 | 19.7 | 0.738 | 7.375 | 19.31 | 292.46 | 603.531 | 2.257 | 1.198 | 0.78361 | 325.0499 | 312.0479 | 314.784 | 19.4219 | 292.5719 | 0.19476 | 398.8523 | 3.8932 | 12.6929 | 0.011465 | 0.31337 | 0.31337 | [5 empty] | 0.13942 | 64.2328 | 2.6764 | 2.1679 | 8.5603 | 0.35668 | 1.8112 | 0.18112 | 0 | 19.31 | 3.5079 | 2.2403 | 1.1891 | 0.43414 | 0.0012059 |  |  | 3.509 | 0.072447 | 0.47277 | 0.49639 | 0.0013132 | 0.0013789
2019-10-04 13:02 | 364013 | 13.52 | 22.25 | 749 | 88.7 | -114.2 | -14.65 | 24.03 | 297.2 | 660.3 | -99.5 | 0.118 | 634.8 | 74.01 | 560.8 | 328.1 | 427.6 | 18.91 | 52.84 | 0.98 | 98.5 | 19.9 | 0.74 | 7.404 | 19.405 | 292.555 | 606.69 | 2.3548 | 1.2443 | 0.78783 | 327.2263 | 314.1373 | 314.976 | 20.0627 | 293.2127 | 0.19495 | 402.47 | 2.205 | 42.2445 | 0.010791 | 0.29493 | 0.29493 | [5 empty] | 0.14014 | 64.569 | 2.6904 | 2.1792 | 8.5776 | 0.3574 | 1.8218 | 0.18218 | 0 | 19.405 | 1.1253 | 2.2535 | 1.1908 | 0.44761 | 0.0012433 |  |  | 1.1256 | 0.072872 | 0.4625 | 0.49035 | 0.0012847 | 0.0013621
2019-10-04 13:02 | 364014 | 13.52 | 22.24 | 725.3 | 85.4 | -114 | -13.6 | 24.03 | 297.2 | 639.9 | -100.4 | 0.118 | 611.3 | 71.8 | 539.5 | 328.2 | 428.6 | 18.89 | 52.71 | 1.03 | 157.5 | 20 | 0.718 | 7.1828 | 19.445 | 292.595 | 587.493 | 2.3965 | 1.2632 | 0.78952 | 328.1058 | 314.9816 | 315.072 | 20.3278 | 293.4778 | 0.19503 | 403.9688 | 2.2606 | 58.1354 | 0.0099652 | 0.27236 | 0.27236 | [5 empty] | 0.14045 | 62.5259 | 2.6052 | 2.1102 | 8.6552 | 0.36063 | 1.7496 | 0.17496 | 0 | 19.445 | 1.1827 | 2.2591 | 1.1908 | 0.43189 | 0.0011997 |  |  | 1.1831 | 0.069985 | 0.44692 | 0.47358 | 0.0012414 | 0.0013155
2019-10-04 13:02 | 364015 | 13.52 | 22.24 | 735.8 | 87.4 | -114.3 | -15.11 | 24.02 | 297.2 | 648.5 | -99.2 | 0.119 | 621.5 | 72.25 | 549.2 | 327.9 | 427.1 | 18.89 | 51.83 | 1.175 | 161.5 | 19.9 | 0.729 | 7.2863 | 19.395 | 292.545 | 595.998 | 2.4113 | 1.2498 | 0.78833 | 327.3885 | 314.293 | 314.784 | 20.4159 | 293.5659 | 0.19493 | 404.4778 | 2.4144 | 71.8057 | 0.0098304 | 0.26868 | 0.26868 | [5 empty] | 0.14007 | 63.431 | 2.643 | 2.1408 | 8.5517 | 0.35632 | 1.7845 | 0.17845 | 0 | 19.395 | 1.3492 | 2.2521 | 1.1673 | 0.43938 | 0.0012205 |  |  | 1.3496 | 0.071379 | 0.45664 | 0.48348 | 0.0012684 | 0.001343
2019-10-04 13:02 | 364016 | 13.51 | 22.23 | 741.6 | 88.4 | -113.7 | -14.95 | 24.01 | 297.2 | 653.2 | -98.8 | 0.119 | 627.9 | 73.47 | 554.4 | 328.4 | 427.2 | 18.87 | 51.18 | 2.18 | 352 | 19.8 | 0.734 | 7.337 | 19.335 | 292.485 | 600.696 | 2.3639 | 1.2099 | 0.78471 | 325.6151 | 312.5905 | 315.264 | 20.1152 | 293.2652 | 0.19481 | 402.781 | 3.2887 | 74.7424 | 0.0099195 | 0.27111 | 0.27111 | [5 empty] | 0.13961 | 63.931 | 2.6638 | 2.1577 | 8.5172 | 0.35489 | 1.8028 | 0.18028 | 0 | 19.335 | 2.5032 | 2.2437 | 1.1483 | 0.43991 | 0.001222 |  |  | 2.5039 | 0.072111 | 0.46963 | 0.4947 | 0.0013045 | 0.0013742
2019-10-04 13:02 | 364017 | 13.51 | 22.23 | 742.5 | 88.2 | -113.8 | -14.67 | 23.99 | 297.1 | 654.3 | -99.1 | 0.119 | 628.7 | 73.53 | 555.2 | 328.2 | 427.3 | 18.87 | 52.84 | 2.265 | 206.5 | 20.05 | 0.734 | 7.3448 | 19.46 | 292.61 | 601.425 | 2.377 | 1.256 | 0.78887 | 327.9017 | 314.7856 | 315.072 | 20.2064 | 293.3564 | 0.19506 | 403.2762 | 3.3522 | 72.8874 | 0.0099624 | 0.27228 | 0.27228 | [5 empty] | 0.14056 | 64.0086 | 2.667 | 2.1603 | 8.5431 | 0.35596 | 1.8043 | 0.18043 | 0 | 19.46 | 2.6008 | 2.2613 | 1.1948 | 0.43831 | 0.0012175 |  |  | 2.6016 | 0.072173 | 0.46878 | 0.49378 | 0.0013022 | 0.0013716
2019-10-04 13:02 | 364018 | 13.52 | 22.22 | 744.2 | 88.4 | -114.1 | -14 | 23.98 | 297.1 | 655.8 | -100.1 | 0.119 | 630.1 | 74.39 | 555.7 | 327.8 | 427.9 | 18.87 | 53.21 | 1.02 | 333 | 20.2 | 0.736 | 7.357 | 19.535 | 292.685 | 602.802 | 2.4149 | 1.2849 | 0.79141 | 329.2976 | 316.1257 | 314.688 | 20.4484 | 293.5984 | 0.19521 | 404.6384 | 2.2495 | 59.8557 | 0.010249 | 0.28011 | 0.28011 | [5 empty] | 0.14114 | 64.1552 | 2.6731 | 2.1652 | 8.6293 | 0.35955 | 1.8057 | 0.18057 | 0 | 19.535 | 1.1712 | 2.2718 | 1.2088 | 0.44473 | 0.0012354 |  |  | 1.1716 | 0.072227 | 0.46002 | 0.48761 | 0.0012778 | 0.0013545
2019-10-04 13:03 | 364019 | 13.52 | 22.22 | 743.6 | 88.3 | -113.4 | -13.44 | 23.97 | 297.1 | 655.3 | -100 | 0.119 | 630.2 | 74.89 | 555.3 | 328.5 | 428.5 | 18.87 | 53.38 | 4.9 | 341.5 | 19.85 | 0.736 | 7.3589 | 19.36 | 292.51 | 602.316 | 2.35 | 1.2544 | 0.78877 | 327.4117 | 314.3152 | 315.36 | 20.0287 | 293.1787 | 0.19486 | 402.2853 | 4.9305 | 96.037 | 0.0094877 | 0.25931 | 0.25931 | [5 empty] | 0.1398 | 64.1034 | 2.671 | 2.1635 | 8.6207 | 0.3592 | 1.8043 | 0.18043 | 0 | 19.36 | 5.6265 | 2.2472 | 1.1996 | 0.42668 | 0.0011852 |  |  | 5.6281 | 0.072172 | 0.48055 | 0.50143 | 0.0013349 | 0.0013929
2019-10-04 13:03 | 364020 | 13.51 | 22.22 | 744.9 | 88.8 | -112.8 | -12.51 | 23.95 | 297.1 | 656 | -100.3 | 0.119 | 632.1 | 76.3 | 555.8 | 329 | 429.2 | 18.87 | 52.44 | 4.285 | 349.5 | 19.95 | 0.738 | 7.3781 | 19.41 | 292.56 | 603.369 | 2.3865 | 1.2515 | 0.78848 | 327.5181 | 314.4174 | 315.84 | 20.2629 | 293.4129 | 0.19496 | 403.6059 | 4.6107 | 114.5496 | 0.0090737 | 0.24799 | 0.24799 | [5 empty] | 0.14018 | 64.2155 | 2.6756 | 2.1673 | 8.6379 | 0.35991 | 1.8074 | 0.18074 | 0 | 19.41 | 4.9203 | 2.2542 | 1.1821 | 0.43246 | 0.0012013 |  |  | 4.9218 | 0.072294 | 0.48203 | 0.5038 | 0.001339 | 0.0013994
2019-10-04 13:03 | 364021 | 13.52 | 22.21 | 744.9 | 88.7 | -113 | -13.2 | 23.92 | 297.1 | 656.2 | -99.8 | 0.119 | 631.9 | 75.51 | 556.4 | 328.6 | 428.4 | 18.87 | 52.4 | 3.19 | 344 | 19.9 | 0.738 | 7.3766 | 19.385 | 292.535 | 603.369 | 2.2572 | 1.1828 | 0.78215 | 324.7758 | 311.7848 | 315.456 | 19.4284 | 292.5784 | 0.19491 | 398.8723 | 3.9782 | 5.0269 | 0.01165 | 0.31841 | 0.31841 | [5 empty] | 0.13999 | 64.2155 | 2.6756 | 2.1673 | 8.6034 | 0.35848 | 1.8088 | 0.18088 | 0 | 19.385 | 3.6629 | 2.2507 | 1.1794 | 0.43578 | 0.0012105 |  |  | 3.664 | 0.072352 | 0.4758 | 0.49922 | 0.0013217 | 0.0013867
2019-10-04 13:03 | 364022 | 13.51 | 22.21 | 744.6 | 88.8 | -112.4 | -13.04 | 23.89 | 297 | 655.8 | -99.3 | 0.119 | 632.3 | 75.8 | 556.5 | 329.1 | 428.4 | 18.87 | 51.69 | 2.265 | 333 | 19.9 | 0.737 | 7.3735 | 19.385 | 292.535 | 603.126 | 2.338 | 1.2085 | 0.78456 | 325.7775 | 312.7464 | 315.936 | 19.9539 | 293.1039 | 0.19491 | 401.8561 | 3.3522 | 55.5535 | 0.010445 | 0.28547 | 0.28547 | [5 empty] | 0.13999 | 64.1897 | 2.6746 | 2.1664 | 8.5603 | 0.35668 | 1.8097 | 0.18097 | 0 | 19.385 | 2.6008 | 2.2507 | 1.1634 | 0.44062 | 0.001224 |  |  | 2.6016 | 0.072389 | 0.47132 | 0.49635 | 0.0013092 | 0.0013787
2019-10-04 13:03 | 364023 | 13.52 | 22.2 | 744.8 | 88.5 | -112.8 | -12.71 | 23.88 | 297 | 656.4 | -100.1 | 0.119 | 632 | 75.74 | 556.2 | 328.5 | 428.6 | 18.87 | 51.46 | 0.725 | 100.5 | 20.35 | 0.737 | 7.3713 | 19.61 | 292.76 | 603.288 | 2.2747 | 1.1706 | 0.7809 | 325.2574 | 312.2471 | 315.36 | 19.5598 | 292.7098 | 0.19536 | 399.568 | 1.8966 | -2.7748 | 0.011807 | 0.32269 | 0.32269 | [5 empty] | 0.14171 | 64.2069 | 2.6753 | 2.167 | 8.6293 | 0.35955 | 1.8074 | 0.18074 | 0 | 19.61 | 0.83249 | 2.2824 | 1.1745 | 0.44872 | 0.0012465 |  |  | 0.83273 | 0.072297 | 0.45992 | 0.48825 | 0.0012776 | 0.0013563
2019-10-04 13:03 | 364024 | 13.52 | 22.2 | 745.9 | 88.4 | -113.2 | -12.04 | 23.88 | 297 | 657.6 | -101.1 | 0.118 | 632.8 | 76.32 | 556.5 | 328.2 | 429.3 | 18.87 | 52.04 | 0.715 | 84 | 20.45 | 0.738 | 7.38 | 19.66 | 292.81 | 604.179 | 2.3338 | 1.2145 | 0.78501 | 327.1912 | 314.1036 | 315.072 | 19.9468 | 293.0968 | 0.19546 | 401.7598 | 1.8834 | 15.7328 | 0.011352 | 0.31027 | 0.31027 | [5 empty] | 0.1421 | 64.3017 | 2.6792 | 2.1702 | 8.7155 | 0.36315 | 1.807 | 0.1807 | 0 | 19.66 | 0.821 | 2.2895 | 1.1915 | 0.44874 | 0.0012465 |  |  | 0.82125 | 0.072281 | 0.45977 | 0.48815 | 0.0012771 | 0.001356
2019-10-04 13:04 | 364025 | 13.52 | 22.19 | 746.5 | 88.7 | -113.8 | -12.64 | 23.9 | 297.1 | 657.8 | -101.2 | 0.119 | 632.7 | 76.1 | 556.6 | 327.6 | 428.8 | 18.87 | 54.99 | 0.88 | 89.5 | 20.45 | 0.738 | 7.3803 | 19.66 | 292.81 | 604.665 | 2.3816 | 1.3096 | 0.79352 | 330.7395 | 317.5099 | 314.496 | 20.2503 | 293.4003 | 0.19546 | 403.4878 | 2.0895 | 35.9265 | 0.010854 | 0.29666 | 0.29666 | [5 empty] | 0.1421 | 64.3534 | 2.6814 | 2.1719 | 8.7241 | 0.36351 | 1.8084 | 0.18084 | 0 | 19.66 | 1.0105 | 2.2895 | 1.259 | 0.44582 | 0.0012384 |  |  | 1.0108 | 0.072337 | 0.45914 | 0.48715 | 0.0012754 | 0.0013532
2019-10-04 13:04 | 364026 | 13.52 | 22.19 | 746.7 | 88.9 | -113.8 | -14.02 | 23.91 | 297.1 | 657.7 | -99.8 | 0.119 | 632.9 | 74.92 | 558 | 327.8 | 427.5 | 18.87 | 51.54 | 0.875 | 171 | 19.85 | 0.738 | 7.3807 | 19.36 | 292.51 | 604.827 | 2.3803 | 1.2268 | 0.78626 | 326.3705 | 313.3157 | 314.688 | 20.22 | 293.37 | 0.19486 | 403.3712 | 2.0835 | 52.1946 | 0.010497 | 0.28689 | 0.28689 | [5 empty] | 0.1398 | 64.3707 | 2.6821 | 2.1725 | 8.5948 | 0.35812 | 1.8144 | 0.18144 | 0 | 19.36 | 1.0047 | 2.2472 | 1.1582 | 0.4472 | 0.0012422 |  |  | 1.005 | 0.072576 | 0.46063 | 0.48858 | 0.0012795 | 0.0013572
2019-10-04 13:04 | 364027 | 13.53 | 22.19 | 744.2 | 88.8 | -113.7 | -14.84 | 23.93 | 297.1 | 655.4 | -98.9 | 0.119 | 630.5 | 73.95 | 556.6 | 327.9 | 426.8 | 18.87 | 51.58 | 1.385 | 182 | 20.3 | 0.735 | 7.3506 | 19.585 | 292.735 | 602.802 | 2.3245 | 1.199 | 0.7836 | 326.2686 | 313.2178 | 314.784 | 19.8821 | 293.0321 | 0.19531 | 401.4077 | 2.6213 | 22.6886 | 0.011165 | 0.30515 | 0.30515 | [5 empty] | 0.14152 | 64.1552 | 2.6731 | 2.1652 | 8.5259 | 0.35524 | 1.81 | 0.181 | 0 | 19.585 | 1.5903 | 2.2789 | 1.1754 | 0.44629 | 0.0012397 |  |  | 1.5908 | 0.0724 | 0.46649 | 0.49337 | 0.0012958 | 0.0013705
2019-10-04 13:04 | 364028 | 13.52 | 22.18 | 749.5 | 90 | -112.3 | -14.71 | 23.93 | 297.1 | 659.5 | -97.6 | 0.12 | 637.2 | 75.28 | 561.9 | 329.4 | 427 | 18.88 | 51.08 | 3.285 | 348 | 19.65 | 0.741 | 7.4146 | 19.265 | 292.415 | 607.095 | 2.3495 | 1.2001 | 0.78382 | 324.9381 | 311.9406 | 316.224 | 20.0184 | 293.1684 | 0.19467 | 402.2444 | 4.037 | 88.5933 | 0.0097847 | 0.26743 | 0.26743 | [5 empty] | 0.13908 | 64.6121 | 2.6922 | 2.1807 | 8.4138 | 0.35057 | 1.8301 | 0.18301 | 0 | 19.265 | 3.772 | 2.234 | 1.1411 | 0.44088 | 0.0012247 |  |  | 3.7732 | 0.073203 | 0.48245 | 0.50592 | 0.0013401 | 0.0014053
2019-10-04 13:04 | 364029 | 13.52 | 22.18 | 752.1 | 90.3 | -112.5 | -14.88 | 23.91 | 297.1 | 661.9 | -97.6 | 0.12 | 639.6 | 75.39 | 564.2 | 329 | 426.6 | 18.89 | 50.63 | 0.945 | 114 | 19.95 | 0.743 | 7.4349 | 19.42 | 292.57 | 609.201 | 2.2818 | 1.1553 | 0.77951 | 323.8343 | 310.8809 | 315.84 | 19.5927 | 292.7427 | 0.19498 | 399.7978 | 2.1653 | 10.8934 | 0.011637 | 0.31805 | 0.31805 | [5 empty] | 0.14026 | 64.8362 | 2.7015 | 2.1882 | 8.4138 | 0.35057 | 1.8376 | 0.18376 | 0 | 19.42 | 1.0851 | 2.2556 | 1.142 | 0.45345 | 0.0012596 |  |  | 1.0854 | 0.073506 | 0.46804 | 0.49622 | 0.0013001 | 0.0013784
2019-10-04 13:04 | 364030 | 13.52 | 22.17 | 751.3 | 89.5 | -113 | -15.19 | 23.91 | 297.1 | 661.7 | -97.9 | 0.119 | 638.2 | 74.34 | 563.9 | 328.5 | 426.3 | 18.89 | 50.74 | 0.455 | 215 | 20 | 0.742 | 7.424 | 19.445 | 292.595 | 608.553 | 2.3191 | 1.1767 | 0.78155 | 324.794 | 311.8023 | 315.36 | 19.8368 | 292.9868 | 0.19503 | 401.1793 | 1.5025 | 17.1496 | 0.011439 | 0.31263 | 0.31263 | [5 empty] | 0.14045 | 64.7672 | 2.6986 | 2.1859 | 8.431 | 0.35129 | 1.8346 | 0.18346 | 0 | 19.445 | 0.52246 | 2.2591 | 1.1463 | 0.45518 | 0.0012644 |  |  | 0.52261 | 0.073384 | 0.46251 | 0.49183 | 0.0012848 | 0.0013662
2019-10-04 13:05 | 364031 | 13.53 | 22.17 | 751 | 89.1 | -112.6 | -13.31 | 23.92 | 297.1 | 661.9 | -99.2 | 0.119 | 638.5 | 75.78 | 562.7 | 329.1 | 428.3 | 18.89 | 51.61 | 0.365 | 161 | 20.45 | 0.742 | 7.4172 | 19.67 | 292.82 | 608.31 | 2.4133 | 1.2455 | 0.78784 | 328.4172 | 315.2805 | 315.936 | 20.449 | 293.599 | 0.19548 | 404.6178 | 1.3457 | 30.5379 | 0.011065 | 0.30243 | 0.30243 | [5 empty] | 0.14217 | 64.7414 | 2.6976 | 2.185 | 8.5517 | 0.35632 | 1.8287 | 0.18287 | 0 | 19.67 | 0.41911 | 2.2909 | 1.1824 | 0.45585 | 0.0012663 |  |  | 0.41924 | 0.073148 | 0.46174 | 0.49132 | 0.0012826 | 0.0013648
2019-10-04 13:05 | 364032 | 13.52 | 22.16 | 751.9 | 89.2 | -111.7 | -12.19 | 23.95 | 297.1 | 662.6 | -99.5 | 0.119 | 640.2 | 77.05 | 563.1 | 330.1 | 429.6 | 18.89 | 52.53 | 1.335 | 165 | 20.15 | 0.742 | 7.4242 | 19.52 | 292.67 | 609.039 | 2.4733 | 1.2992 | 0.79267 | 329.7535 | 316.5633 | 316.896 | 20.805 | 293.955 | 0.19518 | 406.6682 | 2.5736 | 96.3319 | 0.0095687 | 0.26153 | 0.26153 | [5 empty] | 0.14102 | 64.819 | 2.7008 | 2.1876 | 8.5776 | 0.3574 | 1.8302 | 0.18302 | 0 | 19.52 | 1.5329 | 2.2697 | 1.1923 | 0.44899 | 0.0012472 |  |  | 1.5334 | 0.07321 | 0.4687 | 0.49596 | 0.0013019 | 0.0013777
2019-10-04 13:05 | 364033 | 13.51 | 22.16 | 752.3 | 89.3 | -111.7 | -11.03 | 23.97 | 297.1 | 663 | -100.6 | 0.119 | 640.6 | 78.25 | 562.4 | 330.2 | 430.9 | 18.89 | 54.98 | 0.8 | 185 | 20.4 | 0.742 | 7.4246 | 19.645 | 292.795 | 609.363 | 2.5178 | 1.3843 | 0.79984 | 333.306 | 319.9738 | 316.992 | 21.0812 | 294.2312 | 0.19543 | 408.2214 | 1.9922 | 83.3505 | 0.0098368 | 0.26885 | 0.26885 | [5 empty] | 0.14198 | 64.8534 | 2.7022 | 2.1888 | 8.681 | 0.36171 | 1.8271 | 0.18271 | 0 | 19.645 | 0.9186 | 2.2874 | 1.2576 | 0.45051 | 0.0012514 |  |  | 0.91888 | 0.073084 | 0.46283 | 0.49131 | 0.0012856 | 0.0013647
2019-10-04 13:05 | 364034 | 13.53 | 22.16 | 752.2 | 89.4 | -112.6 | -12.68 | 23.99 | 297.1 | 662.8 | -100 | 0.119 | 639.5 | 76.71 | 562.8 | 329.4 | 429.3 | 18.89 | 56.12 | 0.46 | 134.5 | 20.6 | 0.742 | 7.4206 | 19.745 | 292.895 | 609.282 | 2.6 | 1.4591 | 0.80585 | 336.2671 | 322.8164 | 316.224 | 21.5697 | 294.7197 | 0.19563 | 410.9905 | 1.5107 | 80.2993 | 0.009824 | 0.2685 | 0.2685 | [5 empty] | 0.14275 | 64.8448 | 2.7019 | 2.1885 | 8.6121 | 0.35884 | 1.8297 | 0.18297 | 0 | 19.745 | 0.5282 | 2.3016 | 1.2917 | 0.45418 | 0.0012616 |  |  | 0.52836 | 0.073187 | 0.4615 | 0.49089 | 0.0012819 | 0.0013636
2019-10-04 13:05 | 364035 | 13.52 | 22.15 | 751.2 | 89.4 | -112.1 | -12.19 | 24.02 | 297.2 | 661.8 | -99.9 | 0.119 | 639.1 | 77.22 | 561.9 | 330.1 | 430 | 18.9 | 54.58 | 2.555 | 329 | 20.45 | 0.742 | 7.419 | 19.675 | 292.825 | 608.472 | 2.6701 | 1.4574 | 0.80574 | 335.8995 | 322.4635 | 316.896 | 21.9628 | 295.1128 | 0.19549 | 413.2371 | 3.5603 | 237.2699 | 0.0062186 | 0.16996 | 0.16996 | [5 empty] | 0.14221 | 64.7586 | 2.6983 | 2.1856 | 8.6121 | 0.35884 | 1.8268 | 0.18268 | 0 | 19.675 | 2.9338 | 2.2917 | 1.2508 | 0.44043 | 0.0012234 |  |  | 2.9347 | 0.073071 | 0.47402 | 0.49893 | 0.0013167 | 0.0013859
2019-10-04 13:05 | 364036 | 13.53 | 22.15 | 751.1 | 89.6 | -111.6 | -10.27 | 24.03 | 297.2 | 661.5 | -101.3 | 0.119 | 639.6 | 79.33 | 560.2 | 330.7 | 432 | 18.92 | 51.1 | 1.58 | 269.5 | 20.05 | 0.743 | 7.4262 | 19.485 | 292.635 | 608.391 | 2.5834 | 1.3201 | 0.7945 | 330.3545 | 317.1403 | 317.472 | 21.4538 | 294.6038 | 0.19511 | 410.361 | 2.7998 | 160.5676 | 0.0080303 | 0.21948 | 0.21948 | [5 empty] | 0.14075 | 64.75 | 2.6979 | 2.1853 | 8.7328 | 0.36386 | 1.8214 | 0.18214 | 0 | 19.485 | 1.8142 | 2.2648 | 1.1573 | 0.44754 | 0.0012432 |  |  | 1.8148 | 0.072858 | 0.47037 | 0.49697 | 0.0013066 | 0.0013805
2019-10-04 13:06 | 364037 | 13.52 | 22.14 | 749.9 | 89.4 | -112.1 | -9.91 | 24.04 | 297.2 | 660.5 | -102.2 | 0.119 | 637.8 | 79.47 | 558.3 | 330.2 | 432.4 | 18.94 | 52.46 | 0.795 | 316 | 20.5 | 0.741 | 7.4119 | 19.72 | 292.87 | 607.419 | 2.5036 | 1.3134 | 0.79382 | 331.1358 | 317.8903 | 316.992 | 21.0021 | 294.1521 | 0.19558 | 407.7595 | 1.986 | 74.1712 | 0.010011 | 0.27361 | 0.27361 | [5 empty] | 0.14256 | 64.6466 | 2.6936 | 2.1818 | 8.8103 | 0.3671 | 1.8147 | 0.18147 | 0 | 19.72 | 0.91286 | 2.2981 | 1.2056 | 0.45036 | 0.001251 |  |  | 0.91314 | 0.072589 | 0.46257 | 0.49092 | 0.0012849 | 0.0013637
2019-10-04 13:06 | 364038 | 13.53 | 22.14 | 749.1 | 89.3 | -112.5 | -10.67 | 24.06 | 297.2 | 659.8 | -101.8 | 0.119 | 636.6 | 78.61 | 558 | 329.9 | 431.8 | 18.97 | 53.2 | 0.645 | 167.5 | 21 | 0.74 | 7.3972 | 19.985 | 293.135 | 606.771 | 2.5966 | 1.3814 | 0.79947 | 334.7 | 321.312 | 316.704 | 21.5687 | 294.7187 | 0.19611 | 410.9535 | 1.7889 | 82.5236 | 0.0097285 | 0.26589 | 0.26589 | [5 empty] | 0.14462 | 64.5776 | 2.6907 | 2.1795 | 8.7845 | 0.36602 | 1.8135 | 0.18135 | 0 | 19.985 | 0.74063 | 2.3361 | 1.2428 | 0.45278 | 0.0012577 |  |  | 0.74085 | 0.072539 | 0.46277 | 0.49159 | 0.0012855 | 0.0013655
2019-10-04 13:06 | 364039 | 13.52 | 22.14 | 748.1 | 89 | -113.3 | -11.16 | 24.1 | 297.2 | 659.1 | -102.2 | 0.119 | 634.7 | 77.83 | 556.9 | 329.3 | 431.5 | 18.99 | 56.88 | 0.36 | 163 | 21.4 | 0.738 | 7.3816 | 20.195 | 293.345 | 605.961 | 2.5442 | 1.4472 | 0.80472 | 337.8665 | 324.3519 | 316.128 | 21.2799 | 294.4299 | 0.19653 | 409.2704 | 1.3364 | 42.235 | 0.010647 | 0.29099 | 0.29099 | [5 empty] | 0.14627 | 64.4914 | 2.6871 | 2.1766 | 8.8103 | 0.3671 | 1.8095 | 0.18095 | 0 | 20.195 | 0.41337 | 2.3667 | 1.3462 | 0.45381 | 0.0012606 |  |  | 0.4135 | 0.072379 | 0.45948 | 0.48904 | 0.0012763 | 0.0013585
2019-10-04 13:06 | 364040 | 13.52 | 22.13 | 745.6 | 88.8 | -113 | -9.91 | 24.14 | 297.3 | 656.8 | -103.1 | 0.119 | 632.6 | 78.9 | 553.7 | 329.9 | 433 | 19.02 | 56.41 | 0.67 | 150 | 20.65 | 0.734 | 7.3378 | 19.835 | 292.985 | 603.936 | 2.5855 | 1.4585 | 0.80576 | 336.6439 | 323.1782 | 316.704 | 21.4928 | 294.6428 | 0.19581 | 410.5403 | 1.8232 | 88.0431 | 0.0095489 | 0.26098 | 0.26098 | [5 empty] | 0.14345 | 64.2759 | 2.6782 | 2.1693 | 8.8879 | 0.37033 | 1.799 | 0.1799 | 0 | 19.835 | 0.76933 | 2.3145 | 1.3056 | 0.44581 | 0.0012383 |  |  | 0.76956 | 0.071959 | 0.45606 | 0.4845 | 0.0012668 | 0.0013458
2019-10-04 13:06 | 364041 | 13.52 | 22.13 | 603.2 | 69.25 | -114.5 | -10.71 | 24.18 | 297.3 | 534 | -103.8 | 0.115 | 488.8 | 58.54 | 430.2 | 328.6 | 432.4 | 19.07 | 52.69 | 0.165 | 265.5 | 20.8 | 0.594 | 5.943 | 19.935 | 293.085 | 488.592 | 2.691 | 1.4179 | 0.80248 | 335.7307 | 322.3015 | 315.456 | 22.1002 | 295.2502 | 0.19601 | 413.9954 | 0.90477 | 57.0663 | 0.0075337 | 0.2059 | 0.2059 | [5 empty] | 0.14423 | 52 | 2.1667 | 1.755 | 8.9483 | 0.37284 | 1.3822 | 0.13822 | 0 | 19.935 | 0.18946 | 2.3289 | 1.2271 | 0.34884 | 0.000969 |  |  | 0.18952 | 0.055286 | 0.35089 | 0.37374 | 0.0009747 | 0.0010382
2019-10-04 13:06 | 364042 | 13.52 | 22.12 | 737.1 | 87.5 | -115.1 | -10.17 | 24.22 | 297.4 | 649.6 | -104.9 | 0.119 | 622 | 77.31 | 544.7 | 328.3 | 433.2 | 19.12 | 55.93 | 0.505 | 159 | 21.3 | 0.729 | 7.2932 | 20.21 | 293.36 | 597.051 | 2.6866 | 1.5026 | 0.80906 | 339.7553 | 326.1651 | 315.168 | 22.0977 | 295.2477 | 0.19656 | 413.9505 | 1.5829 | 87.0376 | 0.0093039 | 0.25429 | 0.25429 | [5 empty] | 0.14639 | 63.5431 | 2.6476 | 2.1446 | 9.0431 | 0.3768 | 1.7678 | 0.17678 | 0 | 20.21 | 0.57987 | 2.3689 | 1.3249 | 0.44324 | 0.0012312 |  |  | 0.58004 | 0.070711 | 0.45093 | 0.47947 | 0.0012526 | 0.0013319
2019-10-04 13:07 | 364043 | 13.51 | 22.12 | 750.5 | 89.8 | -115 | -9.41 | 24.27 | 297.4 | 660.6 | -105.6 | 0.12 | 635.4 | 80.4 | 555 | 328.6 | 434.2 | 19.16 | 53.31 | 0.825 | 202.5 | 20.8 | 0.741 | 7.4081 | 19.98 | 293.13 | 607.905 | 2.7454 | 1.4636 | 0.80611 | 337.4562 | 323.958 | 315.456 | 22.4038 | 295.5538 | 0.1961 | 415.7248 | 2.0231 | 142.842 | 0.0082533 | 0.22557 | 0.22557 | [5 empty] | 0.14458 | 64.6983 | 2.6958 | 2.1836 | 9.1034 | 0.37931 | 1.8043 | 0.18043 | 0 | 19.98 | 0.94731 | 2.3354 | 1.245 | 0.4496 | 0.0012489 |  |  | 0.94759 | 0.07217 | 0.46211 | 0.49036 | 0.0012836 | 0.0013621
2019-10-04 13:07 | 364044 | 13.52 | 22.12 | 749.5 | 89.8 | -115.7 | -8.68 | 24.31 | 297.5 | 659.7 | -107 | 0.12 | 633.9 | 81.2 | 552.7 | 328.3 | 435.2 | 19.19 | 55.22 | 0.475 | 218.5 | 21.35 | 0.739 | 7.3924 | 20.27 | 293.42 | 607.095 | 2.5918 | 1.4312 | 0.80342 | 337.6632 | 324.1567 | 315.168 | 21.5634 | 294.7134 | 0.19669 | 410.8821 | 1.5351 | 57.8373 | 0.010261 | 0.28045 | 0.28045 | [5 empty] | 0.14687 | 64.6121 | 2.6922 | 2.1807 | 9.2155 | 0.38398 | 1.7967 | 0.17967 | 0 | 20.27 | 0.54542 | 2.3776 | 1.3129 | 0.4512 | 0.0012533 |  |  | 0.54558 | 0.071867 | 0.45856 | 0.48767 | 0.0012738 | 0.0013546
2019-10-04 13:07 | 364045 | 13.52 | 22.11 | 748.3 | 90.2 | -114.5 | -9.36 | 24.34 | 297.5 | 658.1 | -105.1 | 0.121 | 633.8 | 80.8 | 553 | 329.6 | 434.8 | 19.22 | 51.61 | 3.275 | 332 | 20.1 | 0.74 | 7.3968 | 19.66 | 292.81 | 606.123 | 2.583 | 1.3331 | 0.79554 | 331.5797 | 318.3165 | 316.416 | 21.4649 | 294.6149 | 0.19546 | 410.4036 | 4.0309 | 211.9285 | 0.0067921 | 0.18564 | 0.18564 | [5 empty] | 0.1421 | 64.5086 | 2.6879 | 2.1772 | 9.069 | 0.37787 | 1.7993 | 0.17993 | 0 | 19.66 | 3.7605 | 2.2895 | 1.1816 | 0.43927 | 0.0012202 |  |  | 3.7617 | 0.071972 | 0.48013 | 0.50345 | 0.0013337 | 0.0013985
2019-10-04 13:07 | 364046 | 13.52 | 22.11 | 747.9 | 90.6 | -114.1 | -12.24 | 24.33 | 297.5 | 657.2 | -101.8 | 0.121 | 633.8 | 78.38 | 555.4 | 330 | 431.8 | 19.25 | 48.72 | 4.005 | 341.5 | 19.55 | 0.74 | 7.3985 | 19.4 | 292.55 | 605.799 | 2.5987 | 1.2661 | 0.78979 | 328.0176 | 314.8969 | 316.8 | 21.5352 | 294.6852 | 0.19494 | 410.8326 | 4.4576 | 277.2476 | 0.0053059 | 0.14502 | 0.14502 | [5 empty] | 0.1401 | 64.4741 | 2.6864 | 2.176 | 8.7759 | 0.36566 | 1.8103 | 0.18103 | 0 | 19.4 | 4.5988 | 2.2528 | 1.0976 | 0.44404 | 0.0012334 |  |  | 4.6001 | 0.072414 | 0.49249 | 0.51469 | 0.001368 | 0.0014297
2019-10-04 13:07 | 364047 | 13.51 | 22.11 | 746.5 | 89.8 | -115.1 | -13.27 | 24.3 | 297.4 | 656.7 | -101.8 | 0.12 | 631.4 | 76.49 | 554.9 | 328.7 | 430.6 | 19.25 | 52.88 | 1.405 | 107 | 20 | 0.739 | 7.3911 | 19.625 | 292.775 | 604.665 | 2.3821 | 1.2596 | 0.78913 | 328.7519 | 315.6019 | 315.552 | 20.2507 | 293.4007 | 0.19539 | 403.4968 | 2.6402 | 48.118 | 0.010602 | 0.28976 | 0.28976 | [5 empty] | 0.14183 | 64.3534 | 2.6814 | 2.1719 | 8.7845 | 0.36602 | 1.8059 | 0.18059 | 0 | 19.625 | 1.6133 | 2.2845 | 1.2081 | 0.44412 | 0.0012337 |  |  | 1.6138 | 0.072236 | 0.46445 | 0.49126 | 0.0012901 | 0.0013646
2019-10-04 13:07 | 364048 | 13.52 | 22.1 | 744.9 | 89 | -115.7 | -13.62 | 24.29 | 297.4 | 655.9 | -102 | 0.119 | 629.2 | 75.36 | 553.9 | 328.2 | 430.2 | 19.25 | 52.44 | 1.1 | 273.5 | 20.1 | 0.736 | 7.3624 | 19.675 | 292.825 | 603.369 | 2.3879 | 1.2522 | 0.78844 | 328.6896 | 315.542 | 315.072 | 20.2906 | 293.4406 | 0.19549 | 403.7146 | 2.3361 | 41.8906 | 0.010698 | 0.29238 | 0.29238 | [5 empty] | 0.14221 | 64.2155 | 2.6756 | 2.1673 | 8.7931 | 0.36638 | 1.8009 | 0.18009 | 0 | 19.675 | 1.2631 | 2.2917 | 1.2017 | 0.44542 | 0.0012373 |  |  | 1.2635 | 0.072036 | 0.46175 | 0.48916 | 0.0012826 | 0.0013588
2019-10-04 13:08 | 364049 | 13.52 | 22.1 | 742.6 | 88.2 | -116.2 | -13.89 | 24.3 | 297.4 | 654.4 | -102.3 | 0.119 | 626.4 | 74.34 | 552 | 327.6 | 429.9 | 19.26 | 50.82 | 0.765 | 48 | 20.35 | 0.734 | 7.3429 | 19.805 | 292.955 | 601.506 | 2.4089 | 1.2242 | 0.78585 | 328.1906 | 315.063 | 314.496 | 20.4316 | 293.5816 | 0.19575 | 404.4933 | 1.9482 | 35.5606 | 0.010768 | 0.29431 | 0.29431 | [5 empty] | 0.14322 | 64.0172 | 2.6674 | 2.1606 | 8.819 | 0.36746 | 1.7931 | 0.17931 | 0 | 19.805 | 0.87842 | 2.3102 | 1.174 | 0.44757 | 0.0012433 |  |  | 0.87868 | 0.071725 | 0.45925 | 0.48737 | 0.0012757 | 0.0013538
2019-10-04 13:08 | 364050 | 13.53 | 22.1 | 741.5 | 88 | -116.4 | -12.73 | 24.31 | 297.5 | 653.5 | -103.7 | 0.119 | 625 | 75.27 | 549.8 | 327.5 | 431.2 | 19.25 | 52.56 | 1.14 | 201.5 | 20.4 | 0.733 | 7.329 | 19.825 | 292.975 | 600.615 | 2.444 | 1.2846 | 0.79127 | 330.5442 | 317.3224 | 314.4 | 20.6496 | 293.7996 | 0.19579 | 405.7329 | 2.3782 | 57.1271 | 0.01023 | 0.27959 | 0.27959 | [5 empty] | 0.14337 | 63.9224 | 2.6634 | 2.1574 | 8.9397 | 0.37249 | 1.7849 | 0.17849 | 0 | 19.825 | 1.309 | 2.3131 | 1.2157 | 0.44309 | 0.0012308 |  |  | 1.3094 | 0.071396 | 0.45978 | 0.48695 | 0.0012772 | 0.0013526
2019-10-04 13:08 | 364051 | 13.52 | 22.09 | 740.8 | 88.2 | -115.6 | -11.98 | 24.32 | 297.5 | 652.6 | -103.6 | 0.119 | 625.2 | 76.24 | 549 | 328.4 | 432 | 19.26 | 50.04 | 1.84 | 330.5 | 20.1 | 0.733 | 7.3278 | 19.68 | 292.83 | 600.048 | 2.5549 | 1.2785 | 0.79079 | 329.6887 | 316.5011 | 315.264 | 21.3026 | 294.4526 | 0.1955 | 409.4771 | 3.0214 | 142.8106 | 0.0082133 | 0.22448 | 0.22448 | [5 empty] | 0.14225 | 63.8621 | 2.6609 | 2.1553 | 8.931 | 0.37213 | 1.7832 | 0.17832 | 0 | 19.68 | 2.1128 | 2.2924 | 1.1471 | 0.44267 | 0.0012296 |  |  | 2.1134 | 0.071329 | 0.46829 | 0.49393 | 0.0013008 | 0.001372
2019-10-04 13:08 | 364052 | 13.52 | 22.09 | 739 | 88.2 | -115.9 | -13.52 | 24.31 | 297.5 | 650.8 | -102.4 | 0.119 | 623 | 74.68 | 548.3 | 328 | 430.4 | 19.26 | 50.61 | 1.83 | 205.5 | 19.9 | 0.731 | 7.3095 | 19.58 | 292.73 | 598.59 | 2.5153 | 1.273 | 0.79034 | 329.0532 | 315.891 | 314.88 | 21.0614 | 294.2114 | 0.1953 | 408.1178 | 3.0132 | 130.0273 | 0.0084916 | 0.23209 | 0.23209 | [5 empty] | 0.14148 | 63.7069 | 2.6545 | 2.1501 | 8.8276 | 0.36782 | 1.7823 | 0.17823 | 0 | 19.58 | 2.1013 | 2.2782 | 1.153 | 0.4405 | 0.0012236 |  |  | 2.1019 | 0.071292 | 0.46596 | 0.49154 | 0.0012943 | 0.0013654
2019-10-04 13:08 | 364053 | 13.51 | 22.09 | 739.5 | 87.8 | -116.5 | -15.04 | 24.3 | 297.4 | 651.6 | -101.5 | 0.119 | 622.9 | 72.8 | 550.1 | 327.3 | 428.8 | 19.23 | 49.48 | 0.65 | 88 | 20.2 | 0.731 | 7.3116 | 19.715 | 292.865 | 598.995 | 2.3524 | 1.164 | 0.78023 | 325.4446 | 312.4268 | 314.208 | 20.0697 | 293.2197 | 0.19557 | 402.4482 | 1.7958 | 18.5522 | 0.011136 | 0.30436 | 0.30436 | [5 empty] | 0.14252 | 63.75 | 2.6562 | 2.1516 | 8.75 | 0.36458 | 1.787 | 0.1787 | 0 | 19.715 | 0.74637 | 2.2973 | 1.1367 | 0.44652 | 0.0012403 |  |  | 0.74659 | 0.071479 | 0.45654 | 0.48478 | 0.0012682 | 0.0013466
2019-10-04 13:08 | 364054 | 13.53 | 22.08 | 739.4 | 87.5 | -116.2 | -14.43 | 24.29 | 297.4 | 651.9 | -101.8 | 0.118 | 623.2 | 73.05 | 550.1 | 327.6 | 429.4 | 19.22 | 50.01 | 2.145 | 175 | 20.1 | 0.731 | 7.3104 | 19.66 | 292.81 | 598.914 | 2.3997 | 1.2001 | 0.78367 | 326.634 | 313.5687 | 314.496 | 20.3636 | 293.5136 | 0.19546 | 404.1335 | 3.2622 | 66.866 | 0.010009 | 0.27357 | 0.27357 | [5 empty] | 0.1421 | 63.7414 | 2.6559 | 2.1513 | 8.7759 | 0.36566 | 1.7856 | 0.17856 | 0 | 19.66 | 2.463 | 2.2895 | 1.145 | 0.44247 | 0.0012291 |  |  | 2.4637 | 0.071424 | 0.47167 | 0.49675 | 0.0013102 | 0.0013798
2019-10-04 13:09 | 364055 | 13.51 | 22.08 | 739.5 | 88 | -116.2 | -14.68 | 24.26 | 297.4 | 651.5 | -101.5 | 0.119 | 623.3 | 73.33 | 550 | 327.4 | 428.9 | 19.2 | 48.42 | 1.71 | 309.5 | 19.5 | 0.732 | 7.3197 | 19.35 | 292.5 | 598.995 | 2.4653 | 1.1937 | 0.78319 | 325.054 | 312.0518 | 314.304 | 20.7438 | 293.8938 | 0.19484 | 406.346 | 2.9127 | 118.2576 | 0.0087941 | 0.24035 | 0.24035 | [5 empty] | 0.13972 | 63.75 | 2.6562 | 2.1516 | 8.75 | 0.36458 | 1.787 | 0.1787 | 0 | 19.35 | 1.9635 | 2.2458 | 1.0874 | 0.44248 | 0.0012291 |  |  | 1.9641 | 0.071479 | 0.46677 | 0.49252 | 0.0012966 | 0.0013681
2019-10-04 13:09 | 364056 | 13.52 | 22.08 | 738.1 | 87.1 | -115.7 | -13.74 | 24.23 | 297.4 | 651 | -101.9 | 0.118 | 622.5 | 73.4 | 549.1 | 327.8 | 429.7 | 19.15 | 49.98 | 2.845 | 346.5 | 19.9 | 0.731 | 7.3116 | 19.525 | 292.675 | 597.861 | 2.3092 | 1.1542 | 0.77936 | 324.2387 | 311.2691 | 314.688 | 19.7791 | 292.9291 | 0.19519 | 400.8344 | 3.757 | 27.8074 | 0.010948 | 0.29923 | 0.29923 | [5 empty] | 0.14106 | 63.6293 | 2.6512 | 2.1475 | 8.7845 | 0.36602 | 1.7815 | 0.17815 | 0 | 19.525 | 3.2668 | 2.2704 | 1.1347 | 0.43901 | 0.0012195 |  |  | 3.2678 | 0.071259 | 0.4757 | 0.49941 | 0.0013214 | 0.0013872
2019-10-04 13:09 | 364057 | 13.51 | 22.07 | 737.8 | 87 | -115.7 | -14.48 | 24.21 | 297.4 | 650.9 | -101.2 | 0.118 | 622.1 | 72.48 | 549.7 | 327.6 | 428.8 | 19.1 | 49.44 | 2.425 | 179.5 | 19.75 | 0.731 | 7.3081 | 19.425 | 292.575 | 597.618 | 2.3063 | 1.1402 | 0.77805 | 323.2498 | 310.3198 | 314.496 | 19.7528 | 292.9028 | 0.19499 | 400.7059 | 3.4686 | 33.1193 | 0.010821 | 0.29575 | 0.29575 | [5 empty] | 0.14029 | 63.6034 | 2.6501 | 2.1466 | 8.7241 | 0.36351 | 1.7831 | 0.17831 | 0 | 19.425 | 2.7845 | 2.2563 | 1.1155 | 0.43986 | 0.0012218 |  |  | 2.7854 | 0.071324 | 0.47225 | 0.49665 | 0.0013118 | 0.0013796
2019-10-04 13:09 | 364058 | 13.52 | 22.07 | 737.3 | 86.8 | -116.3 | -14.85 | 24.18 | 297.3 | 650.5 | -101.5 | 0.118 | 620.9 | 71.94 | 549 | 326.8 | 428.3 | 19.06 | 49.64 | 0.545 | 297 | 20.05 | 0.73 | 7.2967 | 19.555 | 292.705 | 597.213 | 2.3288 | 1.156 | 0.77953 | 324.4416 | 311.4639 | 313.728 | 19.9074 | 293.0574 | 0.19525 | 401.5576 | 1.6443 | 16.8788 | 0.011143 | 0.30454 | 0.30454 | [5 empty] | 0.14129 | 63.5603 | 2.6483 | 2.1452 | 8.75 | 0.36458 | 1.7806 | 0.17806 | 0 | 19.555 | 0.6258 | 2.2746 | 1.1291 | 0.4437 | 0.0012325 |  |  | 0.62599 | 0.071223 | 0.45217 | 0.48047 | 0.001256 | 0.0013346
2019-10-04 13:09 | 364059 | 13.51 | 22.07 | 735.9 | 86.1 | -116.6 | -14.04 | 24.17 | 297.3 | 649.8 | -102.5 | 0.117 | 619.4 | 72.07 | 547.3 | 326.5 | 429 | 19.05 | 51.49 | 0.7 | 175.5 | 20.35 | 0.728 | 7.2764 | 19.7 | 292.85 | 596.079 | 2.3665 | 1.2185 | 0.78537 | 327.5185 | 314.4177 | 313.44 | 20.1581 | 293.3081 | 0.19554 | 402.9549 | 1.8636 | 24.866 | 0.010898 | 0.29786 | 0.29786 | [5 empty] | 0.14241 | 63.4397 | 2.6433 | 2.1411 | 8.8362 | 0.36818 | 1.7729 | 0.17729 | 0 | 19.7 | 0.80378 | 2.2952 | 1.1818 | 0.44168 | 0.0012269 |  |  | 0.80402 | 0.070917 | 0.45232 | 0.48021 | 0.0012564 | 0.0013339
2019-10-04 13:09 | 364060 | 13.51 | 22.07 | 734.2 | 85.4 | -117.3 | -13.17 | 24.18 | 297.3 | 648.8 | -104.2 | 0.116 | 616.9 | 72.28 | 544.6 | 325.8 | 430 | 19.03 | 51.5 | 0.405 | 173.5 | 20.6 | 0.726 | 7.2558 | 19.815 | 292.965 | 594.702 | 2.4777 | 1.276 | 0.79052 | 330.1842 | 316.9768 | 312.768 | 20.8536 | 294.0036 | 0.19577 | 406.8977 | 1.4175 | 42.8841 | 0.010355 | 0.28302 | 0.28302 | [5 empty] | 0.1433 | 63.2931 | 2.6372 | 2.1361 | 8.9828 | 0.37428 | 1.7619 | 0.17619 | 0 | 19.815 | 0.46504 | 2.3116 | 1.1905 | 0.44098 | 0.0012249 |  |  | 0.46518 | 0.070474 | 0.44725 | 0.47573 | 0.0012424 | 0.0013215
2019-10-04 13:10 | 364061 | 13.52 | 22.06 | 733.2 | 85.4 | -116.8 | -12.04 | 24.21 | 297.4 | 647.8 | -104.7 | 0.116 | 616.4 | 73.35 | 543.1 | 326.6 | 431.3 | 19.01 | 54.87 | 1.66 | 352.5 | 20.6 | 0.725 | 7.2485 | 19.805 | 292.955 | 593.892 | 2.6116 | 1.433 | 0.80375 | 335.6649 | 322.2383 | 313.536 | 21.6413 | 294.7913 | 0.19575 | 411.3913 | 2.8698 | 153.5098 | 0.0077495 | 0.2118 | 0.2118 | [5 empty] | 0.14322 | 63.2069 | 2.6336 | 2.1332 | 9.0259 | 0.37608 | 1.7572 | 0.17572 | 0 | 19.805 | 1.9061 | 2.3102 | 1.2676 | 0.43184 | 0.0011996 |  |  | 1.9067 | 0.070286 | 0.45461 | 0.48028 | 0.0012628 | 0.0013341
2019-10-04 13:10 | 364062 | 13.51 | 22.06 | 733.9 | 86 | -116.2 | -10.62 | 24.23 | 297.4 | 647.9 | -105.6 | 0.117 | 617.7 | 75.38 | 542.3 | 327.3 | 432.8 | 19.01 | 53.12 | 1.4 | 181.5 | 20.45 | 0.726 | 7.2593 | 19.73 | 292.88 | 594.459 | 2.5541 | 1.3567 | 0.79751 | 332.7206 | 319.4118 | 314.208 | 21.3017 | 294.4517 | 0.1956 | 409.4652 | 2.6355 | 120.6626 | 0.0085643 | 0.23407 | 0.23407 | [5 empty] | 0.14264 | 63.2672 | 2.6361 | 2.1353 | 9.0948 | 0.37895 | 1.7563 | 0.17563 | 0 | 19.73 | 1.6076 | 2.2995 | 1.2215 | 0.43434 | 0.0012065 |  |  | 1.608 | 0.070253 | 0.45409 | 0.48023 | 0.0012614 | 0.001334
2019-10-04 13:10 | 364063 | 13.51 | 22.06 | 733.8 | 86.2 | -117.3 | -13.5 | 24.24 | 297.4 | 647.7 | -103.8 | 0.117 | 616.5 | 72.65 | 543.8 | 326.2 | 430 | 19.01 | 50.32 | 1.49 | 353.5 | 20.2 | 0.726 | 7.2575 | 19.605 | 292.755 | 594.378 | 2.5448 | 1.2805 | 0.791 | 329.4396 | 316.2621 | 313.152 | 21.2376 | 294.3876 | 0.19535 | 409.1172 | 2.7189 | 129.3062 | 0.0083509 | 0.22824 | 0.22824 | [5 empty] | 0.14167 | 63.2586 | 2.6358 | 2.135 | 8.9483 | 0.37284 | 1.7621 | 0.17621 | 0 | 19.605 | 1.7109 | 2.2817 | 1.1482 | 0.43768 | 0.0012158 |  |  | 1.7114 | 0.070485 | 0.45881 | 0.48478 | 0.0012745 | 0.0013466
2019-10-04 13:10 | 364064 | 13.51 | 22.06 | 733 | 86.1 | -117.3 | -13.3 | 24.26 | 297.4 | 646.9 | -104 | 0.117 | 615.7 | 72.79 | 542.9 | 326.3 | 430.3 | 19.01 | 49.92 | 0.84 | 336.5 | 20.5 | 0.725 | 7.2487 | 19.755 | 292.905 | 593.73 | 2.4495 | 1.2228 | 0.78574 | 327.9198 | 314.803 | 313.248 | 20.6778 | 293.8278 | 0.19565 | 405.9062 | 2.0414 | 54.8791 | 0.010095 | 0.27591 | 0.27591 | [5 empty] | 0.14283 | 63.1897 | 2.6329 | 2.1327 | 8.9655 | 0.37356 | 1.7591 | 0.17591 | 0 | 19.755 | 0.96453 | 2.3031 | 1.1497 | 0.43989 | 0.0012219 |  |  | 0.96482 | 0.070364 | 0.45243 | 0.47982 | 0.0012567 | 0.0013328
2019-10-04 13:10 | 364065 | 13.53 | 22.05 | 732.6 | 86.2 | -116.9 | -12.42 | 24.26 | 297.4 | 646.4 | -104.5 | 0.118 | 615.7 | 73.79 | 541.9 | 326.7 | 431.2 | 19.01 | 51.47 | 3.63 | 337.5 | 20.05 | 0.725 | 7.254 | 19.53 | 292.68 | 593.406 | 2.42 | 1.2456 | 0.7879 | 327.8143 | 314.7017 | 313.632 | 20.48 | 293.63 | 0.1952 | 404.8188 | 4.2437 | 117.4386 | 0.0087055 | 0.23793 | 0.23793 | [5 empty] | 0.1411 | 63.1552 | 2.6315 | 2.1315 | 9.0086 | 0.37536 | 1.7561 | 0.17561 | 0 | 19.53 | 4.1682 | 2.2711 | 1.1689 | 0.42968 | 0.0011936 |  |  | 4.1694 | 0.070245 | 0.47309 | 0.49524 | 0.0013141 | 0.0013757
2019-10-04 13:10 | 364066 | 13.52 | 22.05 | 731.9 | 85.8 | -118 | -12.61 | 24.26 | 297.4 | 646.1 | -105.3 | 0.117 | 613.9 | 73.22 | 540.7 | 325.6 | 431 | 19.03 | 52.36 | 0.54 | 226.5 | 20.55 | 0.724 | 7.2407 | 19.79 | 292.94 | 592.839 | 2.4032 | 1.2583 | 0.78895 | 329.4172 | 316.2405 | 312.576 | 20.3948 | 293.5448 | 0.19572 | 404.2864 | 1.6368 | 28.8379 | 0.010685 | 0.29204 | 0.29204 | [5 empty] | 0.1431 | 63.0948 | 2.629 | 2.1295 | 9.0862 | 0.37859 | 1.7509 | 0.17509 | 0 | 19.79 | 0.62006 | 2.3081 | 1.2085 | 0.43733 | 0.0012148 |  |  | 0.62024 | 0.070034 | 0.44554 | 0.4735 | 0.0012376 | 0.0013153
2019-10-04 13:11 | 364067 | 13.51 | 22.05 | 730.8 | 85.5 | -118.2 | -12.28 | 24.27 | 297.4 | 645.3 | -105.9 | 0.117 | 612.6 | 73.19 | 539.4 | 325.5 | 431.4 | 19.04 | 53.73 | 0.66 | 213.5 | 20.7 | 0.722 | 7.2246 | 19.87 | 293.02 | 591.948 | 2.294 | 1.2325 | 0.78659 | 328.7904 | 315.6388 | 312.48 | 19.7045 | 292.8545 | 0.19588 | 400.332 | 1.8095 | -8.7222 | 0.011602 | 0.31711 | 0.31711 | [5 empty] | 0.14372 | 63 | 2.625 | 2.1263 | 9.1293 | 0.38039 | 1.7459 | 0.17459 | 0 | 19.87 | 0.75785 | 2.3195 | 1.2463 | 0.4356 | 0.00121 |  |  | 0.75808 | 0.069834 | 0.44546 | 0.47311 | 0.0012374 | 0.0013142
2019-10-04 13:11 | 364068 | 13.52 | 22.04 | 730.5 | 85.9 | -117.4 | -13.9 | 24.28 | 297.4 | 644.5 | -103.5 | 0.118 | 613.1 | 72.02 | 541.1 | 326.3 | 429.8 | 19.05 | 49.9 | 1.96 | 328.5 | 19.8 | 0.723 | 7.2326 | 19.425 | 292.575 | 591.705 | 2.4876 | 1.2413 | 0.78756 | 327.2002 | 314.1122 | 313.248 | 20.8839 | 294.0339 | 0.19499 | 407.131 | 3.1183 | 132.527 | 0.0082647 | 0.22588 | 0.22588 | [5 empty] | 0.14029 | 62.9741 | 2.6239 | 2.1254 | 8.9224 | 0.37177 | 1.7536 | 0.17536 | 0 | 19.425 | 2.2506 | 2.2563 | 1.1259 | 0.43391 | 0.0012053 |  |  | 2.2513 | 0.070144 | 0.46064 | 0.48548 | 0.0012796 | 0.0013485
2019-10-04 13:11 | 364069 | 13.51 | 22.04 | 730.5 | 86 | -117.3 | -14.97 | 24.27 | 297.4 | 644.5 | -102.3 | 0.118 | 613.2 | 71.01 | 542.2 | 326.4 | 428.7 | 19.05 | 48.85 | 0.955 | 237 | 19.75 | 0.724 | 7.2364 | 19.4 | 292.55 | 591.705 | 2.3869 | 1.166 | 0.78055 | 324.1776 | 311.2105 | 313.344 | 20.2643 | 293.4143 | 0.19494 | 403.616 | 2.1767 | 54.8048 | 0.010105 | 0.27618 | 0.27618 | [5 empty] | 0.1401 | 62.9741 | 2.6239 | 2.1254 | 8.819 | 0.36746 | 1.7579 | 0.17579 | 0 | 19.4 | 1.0966 | 2.2528 | 1.1005 | 0.43707 | 0.0012141 |  |  | 1.0969 | 0.070317 | 0.45127 | 0.4782 | 0.0012535 | 0.0013283
2019-10-04 13:11 | 364070 | 13.51 | 22.04 | 730 | 85.7 | -116.8 | -13.33 | 24.25 | 297.4 | 644.3 | -103.5 | 0.117 | 613.2 | 72.33 | 540.8 | 326.7 | 430.2 | 19.05 | 51.05 | 2.045 | 299 | 19.8 | 0.723 | 7.2342 | 19.425 | 292.575 | 591.3 | 2.347 | 1.1981 | 0.78358 | 325.5475 | 312.5256 | 313.632 | 20.0141 | 293.1641 | 0.19499 | 402.1901 | 3.1852 | 54.659 | 0.010138 | 0.27708 | 0.27708 | [5 empty] | 0.14029 | 62.931 | 2.6221 | 2.1239 | 8.9224 | 0.37177 | 1.7522 | 0.17522 | 0 | 19.425 | 2.3482 | 2.2563 | 1.1519 | 0.43154 | 0.0011987 |  |  | 2.3489 | 0.070086 | 0.4591 | 0.48376 | 0.0012753 | 0.0013438
2019-10-04 13:11 | 364071 | 13.52 | 22.04 | 729 | 85.4 | -116.8 | -12.91 | 24.23 | 297.4 | 643.7 | -103.9 | 0.117 | 612.3 | 72.45 | 539.8 | 326.6 | 430.5 | 19.05 | 49.44 | 3.875 | 181.5 | 19.8 | 0.723 | 7.23 | 19.425 | 292.575 | 590.49 | 2.4303 | 1.2015 | 0.7839 | 325.6798 | 312.6526 | 313.536 | 20.5355 | 293.6855 | 0.19499 | 405.1517 | 4.3846 | 141.8359 | 0.0080778 | 0.22078 | 0.22078 | [5 empty] | 0.14029 | 62.8448 | 2.6185 | 2.121 | 8.9569 | 0.3732 | 1.7478 | 0.17478 | 0 | 19.425 | 4.4495 | 2.2563 | 1.1155 | 0.43206 | 0.0012002 |  |  | 4.4508 | 0.069912 | 0.47804 | 0.49967 | 0.0013279 | 0.001388
2019-10-04 13:11 | 364072 | 13.51 | 22.04 | 729.4 | 85.7 | -116.4 | -14.07 | 24.19 | 297.3 | 643.7 | -102.4 | 0.118 | 613 | 71.68 | 541.3 | 326.8 | 429.1 | 19.05 | 50.3 | 3.6 | 232 | 19.75 | 0.723 | 7.2323 | 19.4 | 292.55 | 590.814 | 2.3575 | 1.1858 | 0.78243 | 324.9594 | 311.9611 | 313.728 | 20.0789 | 293.2289 | 0.19494 | 402.5632 | 4.2262 | 83.5829 | 0.009466 | 0.25872 | 0.25872 | [5 empty] | 0.1401 | 62.8793 | 2.62 | 2.1222 | 8.819 | 0.36746 | 1.7547 | 0.17547 | 0 | 19.4 | 4.1337 | 2.2528 | 1.1332 | 0.43086 | 0.0011968 |  |  | 4.135 | 0.070189 | 0.47427 | 0.49637 | 0.0013174 | 0.0013788
2019-10-04 13:12 | 364073 | 13.51 | 22.03 | 729.6 | 85.8 | -115 | -14.02 | 24.14 | 297.3 | 643.8 | -101 | 0.118 | 614.6 | 71.82 | 542.8 | 327.8 | 428.9 | 19.03 | 49.17 | 3.11 | 333 | 19.45 | 0.724 | 7.2417 | 19.24 | 292.39 | 590.976 | 2.2267 | 1.0949 | 0.77361 | 320.5957 | 307.7719 | 314.688 | 19.2152 | 292.3652 | 0.19462 | 397.6957 | 3.928 | -2.8371 | 0.011557 | 0.31586 | 0.31586 | [5 empty] | 0.13889 | 62.8966 | 2.6207 | 2.1228 | 8.7155 | 0.36315 | 1.7596 | 0.17596 | 0 | 19.24 | 3.5711 | 2.2305 | 1.0967 | 0.433 | 0.0012028 |  |  | 3.5721 | 0.070384 | 0.47215 | 0.49497 | 0.0013115 | 0.0013749
2019-10-04 13:12 | 364074 | 13.52 | 22.03 | 730.3 | 85.1 | -116 | -13.63 | 24.09 | 297.2 | 645.2 | -102.4 | 0.117 | 614.3 | 71.5 | 542.8 | 326.6 | 429 | 19 | 54.31 | 1.81 | 203 | 20.05 | 0.725 | 7.2473 | 19.525 | 292.675 | 591.543 | 2.3041 | 1.2513 | 0.78842 | 328.009 | 314.8887 | 313.536 | 19.7456 | 292.8956 | 0.19519 | 400.6442 | 2.9966 | 19.2607 | 0.010977 | 0.30001 | 0.30001 | [5 empty] | 0.14106 | 62.9569 | 2.6232 | 2.1248 | 8.8276 | 0.36782 | 1.757 | 0.1757 | 0 | 19.525 | 2.0783 | 2.2704 | 1.2331 | 0.42902 | 0.0011917 |  |  | 2.079 | 0.070279 | 0.45363 | 0.47885 | 0.0012601 | 0.0013301
2019-10-04 13:12 | 364075 | 13.52 | 22.03 | 734.9 | 85.2 | -116.8 | -13.11 | 24.07 | 297.2 | 649.7 | -103.6 | 0.116 | 618.1 | 72.11 | 546 | 325.7 | 429.4 | 18.97 | 53.19 | 2.06 | 353.5 | 20.3 | 0.73 | 7.2959 | 19.635 | 292.785 | 595.269 | 2.309 | 1.2282 | 0.78628 | 327.6074 | 314.5031 | 312.672 | 19.7855 | 292.9355 | 0.19541 | 400.8468 | 3.1969 | 14.0112 | 0.011156 | 0.3049 | 0.3049 | [5 empty] | 0.1419 | 63.3534 | 2.6397 | 2.1382 | 8.9397 | 0.37249 | 1.7657 | 0.17657 | 0 | 19.635 | 2.3654 | 2.286 | 1.2159 | 0.43284 | 0.0012023 |  |  | 2.3661 | 0.070628 | 0.46047 | 0.48541 | 0.0012791 | 0.0013484
2019-10-04 13:12 | 364076 | 13.51 | 22.03 | 740 | 86 | -116.3 | -12.68 | 24.07 | 297.2 | 654 | -103.6 | 0.116 | 623.7 | 73.3 | 550.4 | 326.2 | 429.8 | 18.96 | 51.98 | 1.155 | 337.5 | 20.2 | 0.734 | 7.3385 | 19.58 | 292.73 | 599.4 | 2.3159 | 1.2038 | 0.78405 | 326.4339 | 313.3765 | 313.152 | 19.8261 | 292.9761 | 0.1953 | 401.0901 | 2.3938 | 17.1621 | 0.011183 | 0.30565 | 0.30565 | [5 empty] | 0.14148 | 63.7931 | 2.658 | 2.153 | 8.931 | 0.37213 | 1.7809 | 0.17809 | 0 | 19.58 | 1.3262 | 2.2782 | 1.1842 | 0.44035 | 0.0012232 |  |  | 1.3266 | 0.071236 | 0.45728 | 0.48422 | 0.0012702 | 0.0013451
2019-10-04 13:12 | 364077 | 13.51 | 22.02 | 739.7 | 85.9 | -116.6 | -12.04 | 24.08 | 297.2 | 653.8 | -104.6 | 0.116 | 623 | 73.87 | 549.1 | 325.9 | 430.5 | 18.95 | 50.25 | 0.63 | 65.5 | 20.55 | 0.733 | 7.3261 | 19.75 | 292.9 | 599.157 | 2.2959 | 1.1537 | 0.77923 | 325.1818 | 312.1745 | 312.864 | 19.7084 | 292.8584 | 0.19564 | 400.3823 | 1.7679 | -2.1408 | 0.011624 | 0.3177 | 0.3177 | [5 empty] | 0.14279 | 63.7672 | 2.657 | 2.1521 | 9.0172 | 0.37572 | 1.7764 | 0.17764 | 0 | 19.75 | 0.7234 | 2.3023 | 1.1569 | 0.44394 | 0.0012332 |  |  | 0.72362 | 0.071057 | 0.4536 | 0.48174 | 0.00126 | 0.0013382
2019-10-04 13:12 | 364078 | 13.52 | 22.02 | 737.7 | 85.8 | -116.9 | -11.76 | 24.1 | 297.2 | 651.9 | -105.1 | 0.116 | 620.8 | 74.06 | 546.8 | 325.8 | 430.9 | 18.94 | 52.42 | 1.24 | 181 | 20.4 | 0.73 | 7.3027 | 19.67 | 292.82 | 597.537 | 2.454 | 1.2864 | 0.79149 | 329.9372 | 316.7397 | 312.768 | 20.6992 | 293.8492 | 0.19548 | 406.0422 | 2.4803 | 74.3591 | 0.0097264 | 0.26583 | 0.26583 | [5 empty] | 0.14217 | 63.5948 | 2.6498 | 2.1463 | 9.0603 | 0.37751 | 1.7688 | 0.17688 | 0 | 19.67 | 1.4238 | 2.2909 | 1.2009 | 0.43783 | 0.0012162 |  |  | 1.4243 | 0.070752 | 0.45572 | 0.48235 | 0.0012659 | 0.0013399
2019-10-04 13:13 | 364079 | 13.52 | 22.02 | 735.3 | 85.8 | -116.4 | -12.11 | 24.11 | 297.3 | 649.5 | -104.3 | 0.117 | 618.9 | 73.69 | 545.2 | 326.4 | 430.6 | 18.93 | 51.25 | 2.275 | 228.5 | 19.95 | 0.729 | 7.2851 | 19.44 | 292.59 | 595.593 | 2.5089 | 1.2858 | 0.79153 | 328.9167 | 315.7601 | 313.344 | 21.0124 | 294.1624 | 0.19502 | 407.8584 | 3.3596 | 153.8788 | 0.0078553 | 0.21469 | 0.21469 | [5 empty] | 0.14041 | 63.3879 | 2.6412 | 2.1393 | 8.9828 | 0.37428 | 1.7651 | 0.17651 | 0 | 19.44 | 2.6123 | 2.2584 | 1.1575 | 0.43339 | 0.0012038 |  |  | 2.6131 | 0.070602 | 0.46364 | 0.48806 | 0.0012879 | 0.0013557
2019-10-04 13:13 | 364080 | 13.51 | 22.02 | 733.6 | 85.6 | -117.5 | -13.96 | 24.11 | 297.3 | 648 | -103.5 | 0.117 | 616.1 | 71.65 | 544.5 | 325.2 | 428.7 | 18.93 | 49.2 | 1.135 | 295.5 | 19.8 | 0.727 | 7.2711 | 19.365 | 292.515 | 594.216 | 2.5473 | 1.2532 | 0.78866 | 327.3891 | 314.2935 | 312.192 | 21.2336 | 294.3836 | 0.19487 | 409.1242 | 2.373 | 129.1654 | 0.0083285 | 0.22763 | 0.22763 | [5 empty] | 0.13984 | 63.2414 | 2.6351 | 2.1344 | 8.9224 | 0.37177 | 1.7626 | 0.17626 | 0 | 19.365 | 1.3033 | 2.2479 | 1.106 | 0.43722 | 0.0012145 |  |  | 1.3037 | 0.070505 | 0.45388 | 0.48047 | 0.0012608 | 0.0013346
2019-10-04 13:13 | 364081 | 13.52 | 22.01 | 732.9 | 85.1 | -117 | -13.9 | 24.1 | 297.3 | 647.8 | -103.1 | 0.116 | 615.9 | 71.21 | 544.7 | 325.6 | 428.8 | 18.93 | 52.02 | 0.625 | 121 | 19.85 | 0.726 | 7.2641 | 19.39 | 292.54 | 593.649 | 2.3933 | 1.245 | 0.78791 | 327.1885 | 314.101 | 312.576 | 20.3039 | 293.4539 | 0.19492 | 403.8425 | 1.7609 | 46.8794 | 0.010306 | 0.28166 | 0.28166 | [5 empty] | 0.14003 | 63.181 | 2.6325 | 2.1324 | 8.8966 | 0.37069 | 1.7617 | 0.17617 | 0 | 19.39 | 0.71766 | 2.2514 | 1.1712 | 0.43623 | 0.0012117 |  |  | 0.71787 | 0.070467 | 0.44576 | 0.47349 | 0.0012382 | 0.0013152
2019-10-04 13:13 | 364082 | 13.51 | 22.01 | 733.3 | 85.4 | -115.9 | -13 | 24.1 | 297.3 | 647.9 | -102.9 | 0.116 | 617.4 | 72.39 | 545 | 326.7 | 429.7 | 18.93 | 54.8 | 1.715 | 153.5 | 19.7 | 0.727 | 7.2685 | 19.315 | 292.465 | 593.973 | 2.3921 | 1.3109 | 0.79376 | 329.2833 | 316.1119 | 313.632 | 20.2906 | 293.4406 | 0.19477 | 403.7801 | 2.9169 | 82.9008 | 0.0095232 | 0.26028 | 0.26028 | [5 empty] | 0.13946 | 63.2155 | 2.634 | 2.1335 | 8.8793 | 0.36997 | 1.7636 | 0.17636 | 0 | 19.315 | 1.9693 | 2.2409 | 1.228 | 0.42784 | 0.0011885 |  |  | 1.9698 | 0.070542 | 0.45142 | 0.4768 | 0.0012539 | 0.0013244
2019-10-04 13:13 | 364083 | 13.51 | 22.01 | 732.2 | 85.1 | -116.7 | -14.7 | 24.09 | 297.2 | 647.1 | -102 | 0.116 | 615.5 | 70.39 | 545.1 | 325.9 | 427.9 | 18.93 | 51.47 | 1.05 | 87 | 19.85 | 0.726 | 7.257 | 19.39 | 292.54 | 593.082 | 2.3501 | 1.2096 | 0.78466 | 325.84 | 312.8064 | 312.864 | 20.0311 | 293.1811 | 0.19492 | 402.2937 | 2.2824 | 42.6274 | 0.010431 | 0.28508 | 0.28508 | [5 empty] | 0.14003 | 63.1207 | 2.63 | 2.1303 | 8.7931 | 0.36638 | 1.7639 | 0.17639 | 0 | 19.39 | 1.2057 | 2.2514 | 1.1588 | 0.43565 | 0.0012101 |  |  | 1.206 | 0.070558 | 0.45111 | 0.47791 | 0.0012531 | 0.0013275
2019-10-04 13:13 | 364084 | 13.51 | 22.01 | 733 | 85.3 | -116.5 | -14.11 | 24.08 | 297.2 | 647.7 | -102.4 | 0.116 | 616.4 | 71.14 | 545.3 | 326 | 428.4 | 18.93 | 52.25 | 2.25 | 263 | 19.8 | 0.727 | 7.2661 | 19.365 | 292.515 | 593.73 | 2.393 | 1.2503 | 0.7884 | 327.2801 | 314.1889 | 312.96 | 20.2998 | 293.4498 | 0.19487 | 403.8237 | 3.3411 | 90.9833 | 0.0093187 | 0.25469 | 0.25469 | [5 empty] | 0.13984 | 63.1897 | 2.6329 | 2.1327 | 8.8276 | 0.36782 | 1.7648 | 0.17648 | 0 | 19.365 | 2.5836 | 2.2479 | 1.1745 | 0.43069 | 0.0011964 |  |  | 2.5843 | 0.070593 | 0.46055 | 0.48498 | 0.0012793 | 0.0013472
2019-10-04 13:14 | 364085 | 13.52 | 22.01 | 733.7 | 85 | -116.6 | -14.16 | 24.07 | 297.2 | 648.6 | -102.5 | 0.116 | 617 | 70.87 | 546.2 | 325.8 | 428.3 | 18.92 | 51.4 | 1.465 | 268.5 | 19.8 | 0.727 | 7.2705 | 19.36 | 292.51 | 594.297 | 2.4385 | 1.2534 | 0.78867 | 327.3726 | 314.2777 | 312.768 | 20.581 | 293.731 | 0.19486 | 405.4204 | 2.696 | 95.8877 | 0.0091801 | 0.2509 | 0.2509 | [5 empty] | 0.1398 | 63.25 | 2.6354 | 2.1347 | 8.8362 | 0.36818 | 1.7665 | 0.17665 | 0 | 19.36 | 1.6822 | 2.2472 | 1.1551 | 0.4347 | 0.0012075 |  |  | 1.6827 | 0.07066 | 0.45553 | 0.48148 | 0.0012654 | 0.0013375
2019-10-04 13:14 | 364086 | 13.51 | 22 | 733.9 | 85 | -116.7 | -15.47 | 24.05 | 297.2 | 648.9 | -101.3 | 0.116 | 617.1 | 69.49 | 547.6 | 325.6 | 426.9 | 18.91 | 49.83 | 0.87 | 322 | 19.9 | 0.727 | 7.2709 | 19.405 | 292.555 | 594.459 | 2.352 | 1.172 | 0.78112 | 324.4364 | 311.4589 | 312.576 | 20.0444 | 293.1944 | 0.19495 | 402.3659 | 2.0776 | 38.6939 | 0.010543 | 0.28814 | 0.28814 | [5 empty] | 0.14014 | 63.2672 | 2.6361 | 2.1353 | 8.7328 | 0.36386 | 1.7714 | 0.17714 | 0 | 19.405 | 0.99898 | 2.2535 | 1.1229 | 0.43941 | 0.0012206 |  |  | 0.99928 | 0.070856 | 0.45251 | 0.47984 | 0.001257 | 0.0013329
2019-10-04 13:14 | 364087 | 13.51 | 22 | 734.5 | 84.8 | -116.5 | -14.59 | 24.05 | 297.2 | 649.7 | -101.9 | 0.115 | 618 | 70.23 | 547.8 | 325.8 | 427.7 | 18.91 | 50.59 | 3.59 | 4 | 19.8 | 0.728 | 7.2833 | 19.355 | 292.505 | 594.945 | 2.4137 | 1.2211 | 0.78574 | 326.1319 | 313.0866 | 312.768 | 20.4281 | 293.5781 | 0.19485 | 404.5533 | 4.2203 | 131.9211 | 0.0083991 | 0.22956 | 0.22956 | [5 empty] | 0.13976 | 63.319 | 2.6383 | 2.137 | 8.7845 | 0.36602 | 1.771 | 0.1771 | 0 | 19.355 | 4.1222 | 2.2465 | 1.1365 | 0.43232 | 0.0012009 |  |  | 4.1235 | 0.07084 | 0.47584 | 0.49814 | 0.0013218 | 0.0013837
2019-10-04 13:14 | 364088 | 13.5 | 22 | 736.8 | 85.8 | -116 | -14.05 | 24.03 | 297.2 | 651 | -102 | 0.116 | 620.7 | 71.74 | 549 | 326.2 | 428.2 | 18.9 | 48.97 | 1.72 | 179.5 | 19.4 | 0.731 | 7.3074 | 19.15 | 292.3 | 596.808 | 2.3734 | 1.1623 | 0.78028 | 322.9618 | 310.0433 | 313.152 | 20.1612 | 293.3112 | 0.19444 | 403.0744 | 2.9212 | 86.0509 | 0.0095212 | 0.26023 | 0.26023 | [5 empty] | 0.13821 | 63.5172 | 2.6466 | 2.1437 | 8.7931 | 0.36638 | 1.7773 | 0.17773 | 0 | 19.15 | 1.975 | 2.218 | 1.0862 | 0.43749 | 0.0012152 |  |  | 1.9756 | 0.071093 | 0.46178 | 0.48726 | 0.0012827 | 0.0013535
2019-10-04 13:14 | 364089 | 13.52 | 22 | 738.6 | 85.7 | -116 | -13.45 | 24 | 297.2 | 652.9 | -102.6 | 0.116 | 622.6 | 72.26 | 550.3 | 326.1 | 428.6 | 18.89 | 51.74 | 1.09 | 204.5 | 19.65 | 0.733 | 7.3277 | 19.27 | 292.42 | 598.266 | 2.2747 | 1.177 | 0.78164 | 324.0554 | 311.0932 | 313.056 | 19.536 | 292.686 | 0.19468 | 399.508 | 2.3255 | 18.0189 | 0.011172 | 0.30534 | 0.30534 | [5 empty] | 0.13912 | 63.6724 | 2.653 | 2.1489 | 8.8362 | 0.36818 | 1.7808 | 0.17808 | 0 | 19.27 | 1.2516 | 2.2347 | 1.1562 | 0.43776 | 0.001216 |  |  | 1.252 | 0.071231 | 0.45389 | 0.48079 | 0.0012608 | 0.0013355
2019-10-04 13:14 | 364090 | 13.51 | 21.99 | 741 | 85.7 | -116.2 | -13.07 | 24 | 297.1 | 655.3 | -103.1 | 0.116 | 624.8 | 72.62 | 552.2 | 325.8 | 429 | 18.87 | 53.48 | 1.72 | 157 | 19.9 | 0.735 | 7.3471 | 19.385 | 292.535 | 600.21 | 2.3064 | 1.2334 | 0.78686 | 326.7301 | 313.6609 | 312.768 | 19.7503 | 292.9003 | 0.19491 | 400.7003 | 2.9212 | 31.0884 | 0.010887 | 0.29755 | 0.29755 | [5 empty] | 0.13999 | 63.8793 | 2.6616 | 2.1559 | 8.8966 | 0.37069 | 1.7852 | 0.17852 | 0 | 19.385 | 1.975 | 2.2507 | 1.2037 | 0.43497 | 0.0012082 |  |  | 1.9756 | 0.071409 | 0.45894 | 0.48467 | 0.0012748 | 0.0013463
2019-10-04 13:15 | 364091 | 13.51 | 21.99 | 746.6 | 86.6 | -115.7 | -12.89 | 24 | 297.1 | 659.9 | -102.8 | 0.116 | 630.9 | 73.75 | 557.2 | 326.4 | 429.1 | 18.85 | 51.18 | 2.91 | 240 | 19.75 | 0.74 | 7.4029 | 19.3 | 292.45 | 604.746 | 2.3931 | 1.2248 | 0.7861 | 326.0355 | 312.9941 | 313.344 | 20.2956 | 293.4456 | 0.19474 | 403.811 | 3.7996 | 110.2016 | 0.0091421 | 0.24986 | 0.24986 | [5 empty] | 0.13934 | 64.3621 | 2.6818 | 2.1722 | 8.8534 | 0.36889 | 1.8033 | 0.18033 | 0 | 19.3 | 3.3414 | 2.2389 | 1.1458 | 0.43741 | 0.001215 |  |  | 3.3424 | 0.072133 | 0.47487 | 0.49863 | 0.0013191 | 0.0013851
2019-10-04 13:15 | 364092 | 13.51 | 21.99 | 754.9 | 88.4 | -114.4 | -14.28 | 23.96 | 297.1 | 666.5 | -100.1 | 0.117 | 640.5 | 74.08 | 566.4 | 327.5 | 427.6 | 18.84 | 50.78 | 2.735 | 188 | 19 | 0.748 | 7.4819 | 18.92 | 292.07 | 611.469 | 2.3926 | 1.215 | 0.78534 | 324.0316 | 311.0704 | 314.4 | 20.2647 | 293.4147 | 0.19398 | 403.696 | 3.6836 | 144.2902 | 0.0085494 | 0.23367 | 0.23367 | [5 empty] | 0.13649 | 65.0776 | 2.7116 | 2.1964 | 8.6293 | 0.35955 | 1.8368 | 0.18368 | 0 | 18.92 | 3.1405 | 2.1865 | 1.1103 | 0.44021 | 0.0012228 |  |  | 3.1414 | 0.073473 | 0.47649 | 0.50076 | 0.0013236 | 0.001391
2019-10-04 13:15 | 364093 | 13.52 | 21.99 | 492.2 | 52.52 | -115.1 | -16.56 | 23.92 | 297.1 | 439.7 | -98.5 | 0.101 | 377.1 | 35.95 | 341.2 | 326.5 | 425 | 18.82 | 50.21 | 1.54 | 171 | 19.2 | 0.47 | 4.7034 | 19.01 | 292.16 | 398.682 | 2.3621 | 1.186 | 0.7826 | 323.3002 | 310.3682 | 313.44 | 20.0799 | 293.2299 | 0.19416 | 402.6374 | 2.7641 | 86.1494 | 0.0050529 | 0.1381 | 0.1381 | [5 empty] | 0.13716 | 42.431 | 1.768 | 1.432 | 8.4914 | 0.35381 | 1.0782 | 0.10782 | 0 | 19.01 | 1.7683 | 2.1988 | 1.104 | 0.28997 | 0.00080548 |  |  | 1.7688 | 0.04313 | 0.30467 | 0.3203 | 0.00084631 | 0.00088971
2019-10-04 13:15 | 364094 | 13.51 | 21.99 | 548.6 | 59.52 | -117.9 | -19.63 | 23.88 | 297 | 489.1 | -98.3 | 0.107 | 430.7 | 39.89 | 390.8 | 323.4 | 421.7 | 18.8 | 49.53 | 1.33 | 185 | 19.5 | 0.562 | 5.6156 | 19.15 | 292.3 | 444.366 | 2.2339 | 1.1065 | 0.77482 | 320.6981 | 307.8702 | 310.464 | 19.2573 | 292.4073 | 0.19444 | 397.9544 | 2.5687 | 8.0287 | 0.0078925 | 0.21571 | 0.21571 | [5 empty] | 0.13821 | 47.2931 | 1.9705 | 1.5961 | 8.4741 | 0.35309 | 1.2431 | 0.12431 | 0 | 19.15 | 1.5272 | 2.218 | 1.0986 | 0.32405 | 0.00090013 |  |  | 1.5276 | 0.049722 | 0.3384 | 0.35677 | 0.00094 | 0.00099104
2019-10-04 13:15 | 364095 | 13.52 | 21.98 | 538.2 | 58.47 | -117.6 | -19.78 | 23.86 | 297 | 479.7 | -97.8 | 0.108 | 420.6 | 38.69 | 381.9 | 323.7 | 421.5 | 18.77 | 48.79 | 0.8 | 287 | 19.55 | 0.533 | 5.3266 | 19.16 | 292.31 | 435.942 | 2.2168 | 1.0816 | 0.7723 | 319.6992 | 306.9112 | 310.752 | 19.1433 | 292.2933 | 0.19446 | 397.3064 | 1.9922 | -0.96947 | 0.0079267 | 0.21665 | 0.21665 | [5 empty] | 0.13828 | 46.3966 | 1.9332 | 1.5659 | 8.431 | 0.35129 | 1.2146 | 0.12146 | 0 | 19.16 | 0.9186 | 2.2194 | 1.0829 | 0.3126 | 0.00086833 |  |  | 0.91888 | 0.048584 | 0.3213 | 0.34005 | 0.00089249 | 0.00094457
2019-10-04 13:15 | 364096 | 13.51 | 21.98 | 729.3 | 84 | -115.9 | -17.12 | 23.85 | 297 | 645.2 | -98.8 | 0.115 | 613.4 | 66.92 | 546.5 | 325.3 | 424 | 18.75 | 51.35 | 1.385 | 319 | 19.7 | 0.726 | 7.2632 | 19.225 | 292.375 | 590.733 | 2.1904 | 1.1247 | 0.7766 | 321.7687 | 308.898 | 312.288 | 18.9685 | 292.1185 | 0.19459 | 396.3006 | 2.6213 | -19.587 | 0.011907 | 0.32545 | 0.32545 | [5 empty] | 0.13877 | 62.8707 | 2.6196 | 2.1219 | 8.5086 | 0.35453 | 1.7674 | 0.17674 | 0 | 19.225 | 1.5903 | 2.2284 | 1.1443 | 0.43379 | 0.001205 |  |  | 1.5908 | 0.070694 | 0.45366 | 0.47971 | 0.0012602 | 0.0013325
2019-10-04 13:16 | 364097 | 13.51 | 21.98 | 739.8 | 85.3 | -115.7 | -14.89 | 23.85 | 297 | 654.5 | -100.9 | 0.115 | 624.1 | 70.4 | 553.7 | 325.4 | 426.3 | 18.75 | 54.57 | 0.635 | 89 | 20.1 | 0.734 | 7.343 | 19.425 | 292.575 | 599.238 | 2.3114 | 1.2613 | 0.78936 | 327.9485 | 314.8306 | 312.384 | 19.7856 | 292.9356 | 0.19499 | 400.8921 | 1.7749 | 18.6422 | 0.011133 | 0.30429 | 0.30429 | [5 empty] | 0.14029 | 63.7759 | 2.6573 | 2.1524 | 8.6983 | 0.36243 | 1.79 | 0.179 | 0 | 19.425 | 0.72914 | 2.2563 | 1.2313 | 0.44146 | 0.0012263 |  |  | 0.72936 | 0.0716 | 0.45125 | 0.47942 | 0.0012535 | 0.0013317
2019-10-04 13:16 | 364098 | 13.52 | 21.98 | 739 | 85.3 | -116 | -14.01 | 23.86 | 297 | 653.6 | -102 | 0.115 | 622.9 | 71.32 | 551.6 | 325.2 | 427.2 | 18.75 | 54.22 | 0.545 | 145 | 20.55 | 0.732 | 7.3245 | 19.65 | 292.8 | 598.59 | 2.364 | 1.2817 | 0.79109 | 329.6795 | 316.4924 | 312.192 | 20.1385 | 293.2885 | 0.19544 | 402.8533 | 1.6443 | 23.3969 | 0.010962 | 0.29961 | 0.29961 | [5 empty] | 0.14202 | 63.7069 | 2.6545 | 2.1501 | 8.7931 | 0.36638 | 1.7837 | 0.17837 | 0 | 19.65 | 0.6258 | 2.2881 | 1.2406 | 0.44281 | 0.00123 |  |  | 0.62599 | 0.071349 | 0.45123 | 0.47963 | 0.0012534 | 0.0013323
2019-10-04 13:16 | 364099 | 13.51 | 21.97 | 737.4 | 85.6 | -116.4 | -14.18 | 23.89 | 297 | 651.8 | -102.2 | 0.116 | 621 | 71.41 | 549.6 | 325 | 427.2 | 18.75 | 54.09 | 0.48 | 192 | 20 | 0.731 | 7.3088 | 19.375 | 292.525 | 597.294 | 2.4973 | 1.3508 | 0.79715 | 330.9611 | 317.7227 | 312 | 20.9385 | 294.0885 | 0.19489 | 407.4477 | 1.5432 | 70.2831 | 0.0097639 | 0.26686 | 0.26686 | [5 empty] | 0.13991 | 63.569 | 2.6487 | 2.1455 | 8.8103 | 0.3671 | 1.7784 | 0.17784 | 0 | 19.375 | 0.55116 | 2.2493 | 1.2167 | 0.43962 | 0.0012212 |  |  | 0.55133 | 0.071134 | 0.44709 | 0.47542 | 0.0012419 | 0.0013206
2019-10-04 13:16 | 364100 | 13.51 | 21.97 | 735.7 | 85.6 | -115.5 | -15.2 | 23.89 | 297 | 650.1 | -100.3 | 0.116 | 620.2 | 70.38 | 549.8 | 325.9 | 426.2 | 18.75 | 49.04 | 0.47 | 44 | 19.85 | 0.729 | 7.2917 | 19.3 | 292.45 | 595.917 | 2.4264 | 1.1899 | 0.78285 | 324.6908 | 311.7031 | 312.864 | 20.502 | 293.652 | 0.19474 | 404.9815 | 1.527 | 53.4666 | 0.010189 | 0.27847 | 0.27847 | [5 empty] | 0.13934 | 63.4224 | 2.6426 | 2.1405 | 8.6466 | 0.36027 | 1.7802 | 0.17802 | 0 | 19.3 | 0.53968 | 2.2389 | 1.0979 | 0.44182 | 0.0012273 |  |  | 0.53984 | 0.071209 | 0.44921 | 0.47755 | 0.0012478 | 0.0013265
2019-10-04 13:16 | 364101 | 13.52 | 21.97 | 734.2 | 85.1 | -116.8 | -17.08 | 23.89 | 297 | 649.1 | -99.7 | 0.116 | 617.4 | 68.04 | 549.4 | 324.6 | 424.4 | 18.75 | 48.51 | 0.64 | 259 | 20.1 | 0.728 | 7.2751 | 19.425 | 292.575 | 594.702 | 2.3786 | 1.1538 | 0.77937 | 323.7988 | 310.8469 | 311.616 | 20.2139 | 293.3639 | 0.19499 | 403.3252 | 1.7819 | 40.9505 | 0.010454 | 0.28571 | 0.28571 | [5 empty] | 0.14029 | 63.2931 | 2.6372 | 2.1361 | 8.6034 | 0.35848 | 1.7777 | 0.17777 | 0 | 19.425 | 0.73488 | 2.2563 | 1.0945 | 0.44236 | 0.0012288 |  |  | 0.7351 | 0.071107 | 0.45224 | 0.4802 | 0.0012562 | 0.0013339
2019-10-04 13:16 | 364102 | 13.53 | 21.97 | 733.6 | 84.8 | -116.2 | -15.96 | 23.91 | 297.1 | 648.7 | -100.2 | 0.116 | 617.4 | 68.87 | 548.5 | 325.3 | 425.5 | 18.75 | 49.74 | 1.175 | 346.5 | 20 | 0.727 | 7.2686 | 19.375 | 292.525 | 594.216 | 2.3739 | 1.1808 | 0.78197 | 324.6559 | 311.6696 | 312.288 | 20.1812 | 293.3312 | 0.19489 | 403.1484 | 2.4144 | 56.7009 | 0.010105 | 0.27619 | 0.27619 | [5 empty] | 0.13991 | 63.2414 | 2.6351 | 2.1344 | 8.6379 | 0.35991 | 1.7745 | 0.17745 | 0 | 19.375 | 1.3492 | 2.2493 | 1.1188 | 0.43926 | 0.0012202 |  |  | 1.3496 | 0.070979 | 0.45653 | 0.48321 | 0.0012681 | 0.0013423
2019-10-04 13:17 | 364103 | 13.51 | 21.96 | 734.4 | 85.1 | -115.6 | -13.57 | 23.92 | 297.1 | 649.3 | -102 | 0.116 | 618.9 | 71.56 | 547.3 | 326 | 428 | 18.75 | 49.63 | 1.625 | 347.5 | 20.05 | 0.728 | 7.2783 | 19.4 | 292.55 | 594.864 | 2.4254 | 1.2037 | 0.78411 | 325.6573 | 312.631 | 312.96 | 20.5035 | 293.6535 | 0.19494 | 404.9743 | 2.8394 | 91.2739 | 0.0093117 | 0.2545 | 0.2545 | [5 empty] | 0.1401 | 63.3103 | 2.6379 | 2.1367 | 8.7931 | 0.36638 | 1.7703 | 0.17703 | 0 | 19.4 | 1.8659 | 2.2528 | 1.1181 | 0.43796 | 0.0012165 |  |  | 1.8665 | 0.070814 | 0.46092 | 0.48663 | 0.0012803 | 0.0013518
2019-10-04 13:17 | 364104 | 13.51 | 21.96 | 735.2 | 85.3 | -115.7 | -12.48 | 23.92 | 297.1 | 649.9 | -103.2 | 0.116 | 619.5 | 72.84 | 546.6 | 325.9 | 429.1 | 18.75 | 49.07 | 1.145 | 344.5 | 19.95 | 0.728 | 7.284 | 19.35 | 292.5 | 595.512 | 2.3665 | 1.1613 | 0.78011 | 323.7751 | 310.824 | 312.864 | 20.1326 | 293.2826 | 0.19484 | 402.8769 | 2.3834 | 54.3321 | 0.010207 | 0.27898 | 0.27898 | [5 empty] | 0.13972 | 63.3793 | 2.6408 | 2.1391 | 8.8966 | 0.37069 | 1.7684 | 0.17684 | 0 | 19.35 | 1.3148 | 2.2458 | 1.102 | 0.43844 | 0.0012179 |  |  | 1.3151 | 0.070734 | 0.45529 | 0.48194 | 0.0012647 | 0.0013387
2019-10-04 13:17 | 364105 | 13.51 | 21.96 | 735.9 | 85.7 | -115.1 | -11.17 | 23.93 | 297.1 | 650.3 | -104 | 0.116 | 620.8 | 74.48 | 546.3 | 326.5 | 430.5 | 18.75 | 49.36 | 2.165 | 353 | 19.85 | 0.729 | 7.2931 | 19.3 | 292.45 | 596.079 | 2.3531 | 1.1615 | 0.78016 | 323.5718 | 310.6289 | 313.44 | 20.0442 | 293.1942 | 0.19474 | 402.3843 | 3.2774 | 71.0438 | 0.0098664 | 0.26966 | 0.26966 | [5 empty] | 0.13934 | 63.4397 | 2.6433 | 2.1411 | 8.9655 | 0.37356 | 1.7675 | 0.17675 | 0 | 19.3 | 2.486 | 2.2389 | 1.1051 | 0.43591 | 0.0012109 |  |  | 2.4867 | 0.070701 | 0.46523 | 0.48981 | 0.0012923 | 0.0013606
2019-10-04 13:17 | 364106 | 13.51 | 21.96 | 736.3 | 85.8 | -115.6 | -11.93 | 23.93 | 297.1 | 650.5 | -103.6 | 0.116 | 620.7 | 73.84 | 546.9 | 326.1 | 429.7 | 18.75 | 49.4 | 2.005 | 343.5 | 19.9 | 0.73 | 7.2974 | 19.325 | 292.475 | 596.403 | 2.3696 | 1.1706 | 0.78102 | 324.0399 | 311.0783 | 313.056 | 20.1505 | 293.3005 | 0.19479 | 402.983 | 3.1539 | 75.8398 | 0.009743 | 0.26629 | 0.26629 | [5 empty] | 0.13953 | 63.4741 | 2.6448 | 2.1423 | 8.931 | 0.37213 | 1.7701 | 0.17701 | 0 | 19.325 | 2.3023 | 2.2423 | 1.1077 | 0.43686 | 0.0012135 |  |  | 2.3029 | 0.070805 | 0.46438 | 0.48931 | 0.0012899 | 0.0013592
2019-10-04 13:17 | 364107 | 13.52 | 21.95 | 736.8 | 86 | -115.3 | -11.03 | 23.93 | 297.1 | 650.8 | -104.3 | 0.117 | 621.5 | 75 | 546.5 | 326.4 | 430.6 | 18.75 | 49.94 | 1.58 | 337 | 19.95 | 0.73 | 7.3028 | 19.35 | 292.5 | 596.808 | 2.3888 | 1.1929 | 0.78312 | 325.0243 | 312.0234 | 313.344 | 20.2724 | 293.4224 | 0.19484 | 403.6703 | 2.7998 | 75.2249 | 0.009757 | 0.26667 | 0.26667 | [5 empty] | 0.13972 | 63.5172 | 2.6466 | 2.1437 | 8.9828 | 0.37428 | 1.7694 | 0.17694 | 0 | 19.35 | 1.8142 | 2.2458 | 1.1216 | 0.43688 | 0.0012136 |  |  | 1.8148 | 0.070777 | 0.45927 | 0.48502 | 0.0012757 | 0.0013473
2019-10-04 13:17 | 364108 | 13.53 | 21.95 | 737.5 | 86.1 | -115.7 | -9.68 | 23.93 | 297.1 | 651.3 | -106 | 0.117 | 621.8 | 76.45 | 545.4 | 326 | 432 | 18.75 | 51.93 | 1.015 | 239.5 | 20.45 | 0.731 | 7.3068 | 19.6 | 292.75 | 597.375 | 2.3905 | 1.2414 | 0.7875 | 327.9588 | 314.8404 | 312.96 | 20.3017 | 293.4517 | 0.19534 | 403.7923 | 2.244 | 45.8724 | 0.010422 | 0.28486 | 0.28486 | [5 empty] | 0.14163 | 63.5776 | 2.6491 | 2.1457 | 9.1379 | 0.38075 | 1.765 | 0.1765 | 0 | 19.6 | 1.1655 | 2.281 | 1.1845 | 0.43758 | 0.0012155 |  |  | 1.1658 | 0.0706 | 0.45252 | 0.47953 | 0.001257 | 0.001332
2019-10-04 13:18 | 364109 | 13.51 | 21.95 | 736.9 | 86 | -116.9 | -10.76 | 23.95 | 297.1 | 650.9 | -106.1 | 0.117 | 620 | 75.26 | 544.7 | 324.9 | 431 | 18.74 | 51.64 | 0.805 | 191 | 20.7 | 0.73 | 7.2968 | 19.72 | 292.87 | 596.889 | 2.4301 | 1.2549 | 0.78867 | 328.9866 | 315.8272 | 311.904 | 20.5564 | 293.7064 | 0.19558 | 405.2204 | 1.9985 | 48.6921 | 0.010291 | 0.28128 | 0.28128 | [5 empty] | 0.14256 | 63.5259 | 2.6469 | 2.144 | 9.1466 | 0.38111 | 1.7629 | 0.17629 | 0 | 19.72 | 0.92435 | 2.2981 | 1.1867 | 0.43914 | 0.0012198 |  |  | 0.92462 | 0.070516 | 0.45119 | 0.4787 | 0.0012533 | 0.0013297
2019-10-04 13:18 | 364110 | 13.52 | 21.95 | 735.6 | 86.1 | -115.8 | -10.28 | 23.97 | 297.1 | 649.5 | -105.5 | 0.117 | 619.8 | 75.86 | 543.9 | 326.1 | 431.6 | 18.74 | 49.87 | 1.295 | 307.5 | 20.15 | 0.729 | 7.2879 | 19.445 | 292.595 | 595.836 | 2.5512 | 1.2723 | 0.79033 | 328.4422 | 315.3045 | 313.056 | 21.263 | 294.413 | 0.19503 | 409.2819 | 2.5347 | 134.238 | 0.0082664 | 0.22593 | 0.22593 | [5 empty] | 0.14045 | 63.4138 | 2.6422 | 2.1402 | 9.0948 | 0.37895 | 1.7613 | 0.17613 | 0 | 19.445 | 1.487 | 2.2591 | 1.1266 | 0.43674 | 0.0012132 |  |  | 1.4874 | 0.070451 | 0.45544 | 0.48172 | 0.0012651 | 0.0013381
2019-10-04 13:18 | 364111 | 13.51 | 21.94 | 733.9 | 85.7 | -115.7 | -9.37 | 23.98 | 297.1 | 648.2 | -106.3 | 0.117 | 618.3 | 76.33 | 541.9 | 326.3 | 432.6 | 18.75 | 49.99 | 1.8 | 325.5 | 20.05 | 0.727 | 7.2735 | 19.4 | 292.55 | 594.459 | 2.468 | 1.2337 | 0.78688 | 326.8065 | 313.7342 | 313.248 | 20.7637 | 293.9137 | 0.19494 | 406.4517 | 2.9884 | 118.711 | 0.0086549 | 0.23655 | 0.23655 | [5 empty] | 0.1401 | 63.2672 | 2.6361 | 2.1353 | 9.1638 | 0.38182 | 1.7534 | 0.17534 | 0 | 19.4 | 2.0669 | 2.2528 | 1.1262 | 0.43369 | 0.0012047 |  |  | 2.0675 | 0.070138 | 0.45854 | 0.48366 | 0.0012737 | 0.0013435
2019-10-04 13:18 | 364112 | 13.51 | 21.94 | 733 | 85.4 | -115.7 | -8.85 | 23.99 | 297.1 | 647.6 | -106.8 | 0.117 | 617.3 | 76.59 | 540.8 | 326.4 | 433.2 | 18.77 | 51.6 | 1.555 | 341.5 | 20.25 | 0.726 | 7.2641 | 19.51 | 292.66 | 593.73 | 2.4907 | 1.2852 | 0.79145 | 329.1987 | 316.0308 | 313.344 | 20.909 | 294.059 | 0.19516 | 407.2614 | 2.7775 | 113.1961 | 0.008747 | 0.23907 | 0.23907 | [5 empty] | 0.14094 | 63.1897 | 2.6329 | 2.1327 | 9.2069 | 0.38362 | 1.749 | 0.1749 | 0 | 19.51 | 1.7855 | 2.2683 | 1.1704 | 0.43208 | 0.0012002 |  |  | 1.7861 | 0.069961 | 0.4538 | 0.4794 | 0.0012605 | 0.0013317
2019-10-04 13:18 | 364113 | 13.5 | 21.94 | 731 | 85.3 | -116.1 | -9.17 | 24.01 | 297.2 | 645.8 | -106.9 | 0.117 | 615 | 76.09 | 538.9 | 326.1 | 432.9 | 18.79 | 51.56 | 0.985 | 326.5 | 20.8 | 0.724 | 7.2436 | 19.795 | 292.945 | 592.11 | 2.4427 | 1.2595 | 0.78905 | 329.4819 | 316.3026 | 313.056 | 20.6393 | 293.7893 | 0.19573 | 405.6794 | 2.2106 | 54.3688 | 0.010071 | 0.27524 | 0.27524 | [5 empty] | 0.14314 | 63.0172 | 2.6257 | 2.1268 | 9.2069 | 0.38362 | 1.7432 | 0.17432 | 0 | 19.795 | 1.131 | 2.3088 | 1.1904 | 0.43501 | 0.0012084 |  |  | 1.1314 | 0.069728 | 0.44936 | 0.47621 | 0.0012482 | 0.0013228
2019-10-04 13:18 | 364114 | 13.51 | 21.94 | 730.4 | 85.3 | -116.1 | -9.56 | 24.03 | 297.2 | 645.1 | -106.6 | 0.117 | 614.3 | 75.78 | 538.5 | 326.1 | 432.7 | 18.81 | 52.9 | 1.585 | 334.5 | 20.55 | 0.724 | 7.2414 | 19.68 | 292.83 | 591.624 | 2.4528 | 1.2975 | 0.79246 | 330.3874 | 317.1719 | 313.056 | 20.6924 | 293.8424 | 0.1955 | 406.0021 | 2.8042 | 82.7015 | 0.0094113 | 0.25722 | 0.25722 | [5 empty] | 0.14225 | 62.9655 | 2.6236 | 2.1251 | 9.1897 | 0.3829 | 1.7422 | 0.17422 | 0 | 19.68 | 1.82 | 2.2924 | 1.2127 | 0.43052 | 0.0011959 |  |  | 1.8205 | 0.069687 | 0.45241 | 0.47794 | 0.0012567 | 0.0013276
2019-10-04 13:19 | 364115 | 13.5 | 21.93 | 730.1 | 85.4 | -116.7 | -10.98 | 24.05 | 297.2 | 644.7 | -105.8 | 0.117 | 613.4 | 74.44 | 538.9 | 325.6 | 431.4 | 18.84 | 49.66 | 0.75 | 323 | 20.45 | 0.723 | 7.2319 | 19.645 | 292.795 | 591.381 | 2.4937 | 1.2384 | 0.7872 | 328.0384 | 314.9169 | 312.576 | 20.9371 | 294.0871 | 0.19543 | 407.4011 | 1.929 | 72.6062 | 0.0095917 | 0.26215 | 0.26215 | [5 empty] | 0.14198 | 62.9397 | 2.6225 | 2.1242 | 9.1207 | 0.38003 | 1.7442 | 0.17442 | 0 | 19.645 | 0.86119 | 2.2874 | 1.1359 | 0.43577 | 0.0012105 |  |  | 0.86145 | 0.069767 | 0.44699 | 0.47429 | 0.0012416 | 0.0013175
2019-10-04 13:19 | 364116 | 13.52 | 21.93 | 729.2 | 85.2 | -117.1 | -9.97 | 24.07 | 297.2 | 644 | -107.2 | 0.117 | 612.1 | 75.27 | 536.8 | 325.4 | 432.5 | 18.88 | 50.08 | 0.095 | 203 | 21.05 | 0.722 | 7.2184 | 19.965 | 293.115 | 590.652 | 2.4309 | 1.2174 | 0.78516 | 328.6198 | 315.475 | 312.384 | 20.5795 | 293.7295 | 0.19607 | 405.3065 | 0.68653 | 12.2888 | 0.010983 | 0.30018 | 0.30018 | [5 empty] | 0.14447 | 62.8621 | 2.6193 | 2.1216 | 9.2328 | 0.3847 | 1.7369 | 0.17369 | 0 | 19.965 | 0.10908 | 2.3332 | 1.1685 | 0.437 | 0.0012139 |  |  | 0.10912 | 0.069476 | 0.43849 | 0.46739 | 0.001218 | 0.0012983
2019-10-04 13:19 | 364117 | 13.51 | 21.93 | 728 | 84.9 | -117.3 | -9.37 | 24.11 | 297.3 | 643.1 | -107.9 | 0.117 | 610.7 | 75.57 | 535.2 | 325.4 | 433.3 | 18.92 | 49.33 | 0.415 | 202.5 | 21.2 | 0.72 | 7.2022 | 20.06 | 293.21 | 589.68 | 2.537 | 1.2515 | 0.78823 | 330.3343 | 317.1209 | 312.384 | 21.227 | 294.377 | 0.19626 | 408.9897 | 1.4349 | 48.7777 | 0.010052 | 0.27473 | 0.27473 | [5 empty] | 0.14521 | 62.7586 | 2.6149 | 2.1181 | 9.3017 | 0.38757 | 1.7305 | 0.17305 | 0 | 20.06 | 0.47653 | 2.347 | 1.1578 | 0.43642 | 0.0012123 |  |  | 0.47667 | 0.069221 | 0.44272 | 0.47079 | 0.0012298 | 0.0013077
2019-10-04 13:19 | 364118 | 13.51 | 21.93 | 726.4 | 85 | -117.8 | -10.89 | 24.16 | 297.3 | 641.5 | -106.9 | 0.117 | 608.6 | 74.08 | 534.5 | 325.2 | 432.1 | 18.93 | 50.37 | 0.385 | 47.5 | 21.35 | 0.718 | 7.1834 | 20.14 | 293.29 | 588.384 | 2.6485 | 1.334 | 0.79543 | 333.715 | 320.3664 | 312.192 | 21.8776 | 295.0276 | 0.19642 | 412.6994 | 1.3821 | 69.9542 | 0.0094553 | 0.25843 | 0.25843 | [5 empty] | 0.14584 | 62.6207 | 2.6092 | 2.1134 | 9.2155 | 0.38398 | 1.7295 | 0.17295 | 0 | 20.14 | 0.44208 | 2.3586 | 1.188 | 0.43639 | 0.0012122 |  |  | 0.44221 | 0.069179 | 0.44223 | 0.4704 | 0.0012284 | 0.0013067
2019-10-04 13:19 | 364119 | 13.51 | 21.92 | 725.4 | 84.8 | -117.9 | -9.37 | 24.21 | 297.4 | 640.6 | -108.5 | 0.117 | 607.6 | 75.43 | 532.1 | 325.4 | 433.9 | 18.96 | 53.02 | 0.645 | 315.5 | 21.6 | 0.717 | 7.1712 | 20.28 | 293.43 | 587.574 | 2.5999 | 1.3785 | 0.79911 | 335.8997 | 322.4637 | 312.384 | 21.6109 | 294.7609 | 0.19671 | 411.1531 | 1.7889 | 69.3545 | 0.0094899 | 0.25937 | 0.25937 | [5 empty] | 0.14695 | 62.5345 | 2.6056 | 2.1105 | 9.3534 | 0.38973 | 1.7208 | 0.17208 | 0 | 20.28 | 0.74063 | 2.3791 | 1.2614 | 0.43382 | 0.0012051 |  |  | 0.74085 | 0.068832 | 0.4433 | 0.4708 | 0.0012314 | 0.0013078
2019-10-04 13:19 | 364120 | 13.51 | 21.92 | 725.1 | 85 | -118.4 | -9 | 24.26 | 297.4 | 640.1 | -109.4 | 0.117 | 606.7 | 75.96 | 530.7 | 325.2 | 434.6 | 19 | 51.56 | 0.15 | 294.5 | 21.65 | 0.716 | 7.1643 | 20.325 | 293.475 | 587.331 | 2.634 | 1.3581 | 0.7974 | 335.3847 | 321.9693 | 312.192 | 21.8104 | 294.9604 | 0.1968 | 412.2895 | 0.86266 | 37.3265 | 0.010179 | 0.2782 | 0.2782 | [5 empty] | 0.14731 | 62.5086 | 2.6045 | 2.1097 | 9.431 | 0.39296 | 1.7167 | 0.17167 | 0 | 20.325 | 0.17224 | 2.3857 | 1.2301 | 0.4345 | 0.001207 |  |  | 0.17229 | 0.068668 | 0.4368 | 0.46541 | 0.0012133 | 0.0012928
2019-10-04 13:20 | 364121 | 13.51 | 21.92 | 724.6 | 85.1 | -118.2 | -9.55 | 24.3 | 297.5 | 639.6 | -108.6 | 0.117 | 606.5 | 75.5 | 531 | 325.7 | 434.3 | 19.04 | 53.66 | 0.675 | 302.5 | 21.7 | 0.716 | 7.1636 | 20.37 | 293.52 | 586.926 | 2.5779 | 1.3833 | 0.79948 | 336.4665 | 323.0078 | 312.672 | 21.4907 | 294.6407 | 0.19689 | 410.4498 | 1.83 | 59.7437 | 0.0097151 | 0.26553 | 0.26553 | [5 empty] | 0.14766 | 62.4655 | 2.6027 | 2.1082 | 9.3621 | 0.39009 | 1.7181 | 0.17181 | 0 | 20.37 | 0.77507 | 2.3924 | 1.2837 | 0.43348 | 0.0012041 |  |  | 0.7753 | 0.068725 | 0.44333 | 0.47077 | 0.0012315 | 0.0013077
2019-10-04 13:20 | 364122 | 13.51 | 21.92 | 725.3 | 85.4 | -118 | -9.68 | 24.35 | 297.5 | 639.9 | -108.3 | 0.118 | 607.3 | 75.7 | 531.6 | 326.1 | 434.5 | 19.09 | 53.78 | 0.735 | 187.5 | 21.15 | 0.717 | 7.1676 | 20.12 | 293.27 | 587.493 | 2.6642 | 1.4328 | 0.80361 | 337.0534 | 323.5713 | 313.056 | 21.9651 | 295.1151 | 0.19638 | 413.2027 | 1.9096 | 102.6373 | 0.0087039 | 0.23789 | 0.23789 | [5 empty] | 0.14568 | 62.5259 | 2.6052 | 2.1102 | 9.3448 | 0.38937 | 1.7209 | 0.17209 | 0 | 20.12 | 0.84397 | 2.3557 | 1.2669 | 0.4317 | 0.0011992 |  |  | 0.84422 | 0.068835 | 0.44242 | 0.46964 | 0.0012289 | 0.0013046
2019-10-04 13:20 | 364123 | 13.51 | 21.91 | 725.7 | 85.5 | -117.9 | -10.31 | 24.39 | 297.5 | 640.3 | -107.6 | 0.118 | 607.8 | 75.18 | 532.6 | 326.5 | 434.1 | 19.14 | 50.54 | 1.28 | 165.5 | 20.75 | 0.718 | 7.1796 | 19.945 | 293.095 | 587.817 | 2.7232 | 1.3763 | 0.79906 | 334.3476 | 320.9737 | 313.44 | 22.279 | 295.429 | 0.19603 | 415.015 | 2.52 | 171.3302 | 0.0071248 | 0.19473 | 0.19473 | [5 empty] | 0.14431 | 62.5603 | 2.6067 | 2.1114 | 9.2759 | 0.38649 | 1.7249 | 0.17249 | 0 | 19.945 | 1.4698 | 2.3303 | 1.1777 | 0.43311 | 0.0012031 |  |  | 1.4702 | 0.068997 | 0.45116 | 0.47719 | 0.0012532 | 0.0013255
2019-10-04 13:20 | 364124 | 13.51 | 21.91 | 727.1 | 85.8 | -117.5 | -9.45 | 24.41 | 297.6 | 641.3 | -108.1 | 0.118 | 609.5 | 76.31 | 533.2 | 327 | 435.1 | 19.19 | 51.32 | 1.4 | 330.5 | 20.7 | 0.72 | 7.2038 | 19.945 | 293.095 | 588.951 | 2.546 | 1.3066 | 0.79315 | 331.8734 | 318.5985 | 313.92 | 21.2712 | 294.4212 | 0.19603 | 409.2601 | 2.6355 | 101.8116 | 0.0088643 | 0.24227 | 0.24227 | [5 empty] | 0.14431 | 62.681 | 2.6117 | 2.1155 | 9.319 | 0.38829 | 1.7272 | 0.17272 | 0 | 19.945 | 1.6076 | 2.3303 | 1.1959 | 0.43255 | 0.0012015 |  |  | 1.608 | 0.069088 | 0.45208 | 0.4779 | 0.0012558 | 0.0013275
2019-10-04 13:20 | 364125 | 13.51 | 21.91 | 731 | 86.2 | -118.6 | -10.93 | 24.42 | 297.6 | 644.8 | -107.7 | 0.118 | 612.4 | 75.32 | 537.1 | 326 | 433.6 | 19.23 | 50.1 | 0.905 | 182 | 20.7 | 0.724 | 7.2421 | 19.965 | 293.115 | 592.11 | 2.5585 | 1.2818 | 0.79097 | 331.052 | 317.8099 | 312.96 | 21.346 | 294.496 | 0.19607 | 409.6843 | 2.1189 | 85.2398 | 0.0092794 | 0.25362 | 0.25362 | [5 empty] | 0.14447 | 63.0172 | 2.6257 | 2.1268 | 9.2759 | 0.38649 | 1.7403 | 0.17403 | 0 | 19.965 | 1.0392 | 2.3332 | 1.1689 | 0.43737 | 0.0012149 |  |  | 1.0395 | 0.069614 | 0.45064 | 0.47771 | 0.0012518 | 0.001327
2019-10-04 13:20 | 364126 | 13.51 | 21.91 | 732.7 | 86.1 | -118.7 | -11.21 | 24.44 | 297.6 | 646.6 | -107.5 | 0.117 | 614 | 74.86 | 539.1 | 326 | 433.5 | 19.23 | 51.87 | 0.865 | 35.5 | 21.1 | 0.726 | 7.2561 | 20.165 | 293.315 | 593.487 | 2.4757 | 1.2841 | 0.7911 | 332.0103 | 318.7299 | 312.96 | 20.8681 | 294.0181 | 0.19647 | 406.9188 | 2.0716 | 42.4316 | 0.010342 | 0.28265 | 0.28265 | [5 empty] | 0.14604 | 63.1638 | 2.6318 | 2.1318 | 9.2672 | 0.38614 | 1.7456 | 0.17456 | 0 | 20.165 | 0.99324 | 2.3623 | 1.2253 | 0.43896 | 0.0012193 |  |  | 0.99354 | 0.069826 | 0.45164 | 0.47899 | 0.0012546 | 0.0013305
2019-10-04 13:21 | 364127 | 13.51 | 21.91 | 730.3 | 86.2 | -118.7 | -11.07 | 24.47 | 297.6 | 644.1 | -107.6 | 0.118 | 611.6 | 75.15 | 536.4 | 326.2 | 433.8 | 19.25 | 52.88 | 0.69 | 133.5 | 20.7 | 0.723 | 7.2262 | 19.975 | 293.125 | 591.543 | 2.4883 | 1.3158 | 0.79393 | 332.3368 | 319.0434 | 313.152 | 20.9297 | 294.0797 | 0.19609 | 407.305 | 1.8502 | 51.4548 | 0.010089 | 0.27575 | 0.27575 | [5 empty] | 0.14454 | 62.9569 | 2.6232 | 2.1248 | 9.2759 | 0.38649 | 1.7383 | 0.17383 | 0 | 19.975 | 0.7923 | 2.3347 | 1.2346 | 0.43523 | 0.001209 |  |  | 0.79253 | 0.069532 | 0.44546 | 0.47298 | 0.0012374 | 0.0013138
2019-10-04 13:21 | 364128 | 13.51 | 21.9 | 728 | 85.9 | -118.8 | -12.79 | 24.49 | 297.6 | 642.1 | -106 | 0.118 | 609.2 | 73.13 | 536.1 | 326.2 | 432.2 | 19.28 | 49.81 | 1.225 | 112.5 | 20.45 | 0.721 | 7.2067 | 19.865 | 293.015 | 589.68 | 2.4815 | 1.2361 | 0.78691 | 328.9025 | 315.7464 | 313.152 | 20.8808 | 294.0308 | 0.19587 | 407.0447 | 2.4653 | 72.948 | 0.0095666 | 0.26147 | 0.26147 | [5 empty] | 0.14369 | 62.7586 | 2.6149 | 2.1181 | 9.1379 | 0.38075 | 1.7374 | 0.17374 | 0 | 19.865 | 1.4066 | 2.3188 | 1.155 | 0.4359 | 0.0012108 |  |  | 1.407 | 0.069494 | 0.45341 | 0.4797 | 0.0012595 | 0.0013325
2019-10-04 13:21 | 364129 | 13.52 | 21.9 | 725.7 | 85.2 | -119.5 | -12.78 | 24.51 | 297.7 | 640.6 | -106.7 | 0.117 | 606.3 | 72.38 | 533.9 | 325.7 | 432.4 | 19.28 | 49.73 | 0.335 | 141 | 20.8 | 0.718 | 7.1784 | 20.04 | 293.19 | 587.817 | 2.4849 | 1.2357 | 0.78681 | 329.6478 | 316.4619 | 312.672 | 20.914 | 294.064 | 0.19622 | 407.204 | 1.2892 | 32.8229 | 0.010418 | 0.28473 | 0.28473 | [5 empty] | 0.14505 | 62.5603 | 2.6067 | 2.1114 | 9.1983 | 0.38326 | 1.7282 | 0.17282 | 0 | 20.04 | 0.38467 | 2.3441 | 1.1657 | 0.43549 | 0.0012097 |  |  | 0.38478 | 0.069126 | 0.4406 | 0.46881 | 0.0012239 | 0.0013023
2019-10-04 13:21 | 364130 | 13.51 | 21.9 | 724.2 | 84.7 | -119.4 | -11.88 | 24.55 | 297.7 | 639.5 | -107.5 | 0.117 | 604.8 | 72.82 | 532 | 325.9 | 433.5 | 19.3 | 50.22 | 0.515 | 173 | 21.25 | 0.716 | 7.1571 | 20.275 | 293.425 | 586.602 | 2.6066 | 1.3091 | 0.79323 | 333.4055 | 320.0693 | 312.864 | 21.6495 | 294.7995 | 0.1967 | 411.3747 | 1.5985 | 63.9998 | 0.0095949 | 0.26224 | 0.26224 | [5 empty] | 0.14691 | 62.431 | 2.6013 | 2.107 | 9.2759 | 0.38649 | 1.7206 | 0.17206 | 0 | 20.275 | 0.59135 | 2.3784 | 1.1944 | 0.43546 | 0.0012096 |  |  | 0.59153 | 0.068822 | 0.44313 | 0.47092 | 0.0012309 | 0.0013081
2019-10-04 13:21 | 364131 | 13.51 | 21.9 | 723.7 | 84.9 | -118.4 | -10.9 | 24.58 | 297.7 | 638.8 | -107.5 | 0.117 | 605.3 | 74.02 | 531.3 | 327.2 | 434.7 | 19.32 | 51.54 | 1.985 | 171.5 | 20.7 | 0.716 | 7.1583 | 20.01 | 293.16 | 586.197 | 2.6924 | 1.3877 | 0.79998 | 335.0282 | 321.6271 | 314.112 | 22.114 | 295.264 | 0.19616 | 414.0664 | 3.1382 | 192.3381 | 0.0066495 | 0.18174 | 0.18174 | [5 empty] | 0.14482 | 62.3879 | 2.5995 | 2.1056 | 9.2672 | 0.38614 | 1.7195 | 0.17195 | 0 | 20.01 | 2.2793 | 2.3397 | 1.2059 | 0.43067 | 0.0011963 |  |  | 2.28 | 0.068778 | 0.45699 | 0.48162 | 0.0012694 | 0.0013378
2019-10-04 13:21 | 364132 | 13.52 | 21.9 | 724.2 | 85.2 | -117.9 | -12.65 | 24.6 | 297.8 | 639 | -105.3 | 0.118 | 606.2 | 72.53 | 533.7 | 327.7 | 433 | 19.34 | 48.77 | 1.235 | 93 | 20.25 | 0.717 | 7.1703 | 19.795 | 292.945 | 586.602 | 2.6079 | 1.2719 | 0.79016 | 329.9453 | 316.7475 | 314.592 | 21.6194 | 294.7694 | 0.19573 | 411.2673 | 2.4753 | 131.5462 | 0.0081082 | 0.22161 | 0.22161 | [5 empty] | 0.14314 | 62.431 | 2.6013 | 2.107 | 9.0776 | 0.37823 | 1.7288 | 0.17288 | 0 | 19.795 | 1.4181 | 2.3088 | 1.126 | 0.43453 | 0.001207 |  |  | 1.4185 | 0.069153 | 0.45215 | 0.47826 | 0.001256 | 0.0013285
2019-10-04 13:22 | 364133 | 13.51 | 21.9 | 725.1 | 85.1 | -119 | -12.75 | 24.61 | 297.8 | 640 | -106.2 | 0.117 | 606.1 | 72.36 | 533.8 | 326.7 | 432.9 | 19.34 | 52.87 | 3.02 | 254 | 20.75 | 0.718 | 7.1834 | 20.045 | 293.195 | 587.331 | 2.4652 | 1.3034 | 0.79283 | 332.1919 | 318.9042 | 313.632 | 20.7956 | 293.9456 | 0.19623 | 406.5264 | 3.8708 | 84.6375 | 0.0092715 | 0.2534 | 0.2534 | [5 empty] | 0.14509 | 62.5086 | 2.6045 | 2.1097 | 9.1552 | 0.38147 | 1.7282 | 0.17282 | 0 | 20.045 | 3.4677 | 2.3448 | 1.2397 | 0.42869 | 0.0011908 |  |  | 3.4688 | 0.069128 | 0.46568 | 0.4887 | 0.0012936 | 0.0013575
2019-10-04 13:22 | 364134 | 13.51 | 21.89 | 729.4 | 86.3 | -116.7 | -14.54 | 24.58 | 297.7 | 643.1 | -102.1 | 0.118 | 612.7 | 71.73 | 541 | 328.9 | 431 | 19.35 | 50.75 | 5.145 | 192 | 19.25 | 0.724 | 7.2369 | 19.3 | 292.45 | 590.814 | 2.612 | 1.3256 | 0.79504 | 329.7438 | 316.5541 | 315.744 | 21.6036 | 294.7536 | 0.19474 | 411.231 | 5.0523 | 339.0337 | 0.0035361 | 0.096645 | 0.096645 | [5 empty] | 0.13934 | 62.8793 | 2.62 | 2.1222 | 8.8017 | 0.36674 | 1.7554 | 0.17554 | 0 | 19.3 | 5.9078 | 2.2389 | 1.1362 | 0.42638 | 0.0011844 |  |  | 5.9095 | 0.070218 | 0.48215 | 0.50212 | 0.0013393 | 0.0013948
2019-10-04 13:22 | 364135 | 13.52 | 21.89 | 732.4 | 85.8 | -116 | -16.59 | 24.52 | 297.7 | 646.6 | -99.4 | 0.117 | 616.4 | 69.22 | 547.2 | 329.1 | 428.6 | 19.35 | 48.23 | 2.86 | 131 | 19.55 | 0.727 | 7.2702 | 19.45 | 292.6 | 593.244 | 2.3543 | 1.1355 | 0.77757 | 323.1634 | 310.2369 | 315.936 | 20.0625 | 293.2125 | 0.19504 | 402.4605 | 3.7669 | 67.2112 | 0.0099437 | 0.27177 | 0.27177 | [5 empty] | 0.14048 | 63.1379 | 2.6307 | 2.1309 | 8.5776 | 0.3574 | 1.7735 | 0.17735 | 0 | 19.45 | 3.284 | 2.2598 | 1.0899 | 0.44048 | 0.0012236 |  |  | 3.285 | 0.07094 | 0.47753 | 0.50106 | 0.0013265 | 0.0013918
2019-10-04 13:22 | 364136 | 13.51 | 21.89 | 735.5 | 85.7 | -115.8 | -16.9 | 24.46 | 297.6 | 649.8 | -98.9 | 0.117 | 619.7 | 68.81 | 550.9 | 329 | 427.9 | 19.33 | 49.33 | 3.155 | 142.5 | 19.65 | 0.73 | 7.2997 | 19.49 | 292.64 | 595.755 | 2.2896 | 1.1294 | 0.77697 | 323.0876 | 310.1641 | 315.84 | 19.6487 | 292.7987 | 0.19512 | 400.1009 | 3.9564 | 18.2941 | 0.011158 | 0.30497 | 0.30497 | [5 empty] | 0.14079 | 63.4052 | 2.6419 | 2.1399 | 8.5259 | 0.35524 | 1.7847 | 0.17847 | 0 | 19.49 | 3.6227 | 2.2655 | 1.1176 | 0.44023 | 0.0012229 |  |  | 3.6238 | 0.071387 | 0.4802 | 0.50342 | 0.0013339 | 0.0013984
2019-10-04 13:22 | 364137 | 13.52 | 21.89 | 740.6 | 86.3 | -114.3 | -16.92 | 24.4 | 297.6 | 654.3 | -97.4 | 0.117 | 626.3 | 69.39 | 556.9 | 330.2 | 427.6 | 19.29 | 48.52 | 2.765 | 156 | 19.5 | 0.736 | 7.3605 | 19.395 | 292.545 | 599.886 | 2.2816 | 1.107 | 0.77478 | 321.7587 | 308.8883 | 316.992 | 19.5895 | 292.7395 | 0.19493 | 399.7851 | 3.7038 | 20.988 | 0.011224 | 0.30677 | 0.30677 | [5 empty] | 0.14007 | 63.8448 | 2.6602 | 2.1548 | 8.3966 | 0.34986 | 1.8049 | 0.18049 | 0 | 19.395 | 3.1749 | 2.2521 | 1.0927 | 0.44503 | 0.0012362 |  |  | 3.1759 | 0.072196 | 0.48152 | 0.5056 | 0.0013375 | 0.0014044
2019-10-04 13:22 | 364138 | 13.51 | 21.89 | 744.7 | 86.3 | -113.9 | -16.47 | 24.36 | 297.5 | 658.3 | -97.4 | 0.116 | 630.8 | 69.84 | 560.9 | 330.3 | 427.7 | 19.24 | 50.45 | 2.19 | 161.5 | 19.85 | 0.74 | 7.3987 | 19.545 | 292.695 | 603.207 | 2.2534 | 1.1369 | 0.77767 | 323.6244 | 310.6794 | 317.088 | 19.4148 | 292.5648 | 0.19523 | 398.7586 | 3.2962 | -12.4979 | 0.012082 | 0.33022 | 0.33022 | [5 empty] | 0.14121 | 64.1983 | 2.6749 | 2.1667 | 8.3966 | 0.34986 | 1.8168 | 0.18168 | 0 | 19.545 | 2.5147 | 2.2732 | 1.1468 | 0.44639 | 0.00124 |  |  | 2.5154 | 0.072673 | 0.47648 | 0.50184 | 0.0013235 | 0.001394
2019-10-04 13:23 | 364139 | 13.51 | 21.89 | 749.7 | 86.4 | -115.1 | -15.45 | 24.33 | 297.5 | 663.3 | -99.7 | 0.115 | 634.5 | 70.94 | 563.6 | 328.9 | 428.6 | 19.2 | 51.04 | 0.545 | 149 | 20.25 | 0.744 | 7.4423 | 19.725 | 292.875 | 607.257 | 2.2827 | 1.1651 | 0.78034 | 325.5337 | 312.5123 | 315.744 | 19.6209 | 292.7709 | 0.19559 | 399.8892 | 1.6443 | -4.9879 | 0.011948 | 0.32655 | 0.32655 | [5 empty] | 0.1426 | 64.6293 | 2.6929 | 2.1812 | 8.5948 | 0.35812 | 1.8231 | 0.18231 | 0 | 19.725 | 0.6258 | 2.2988 | 1.1733 | 0.45443 | 0.0012623 |  |  | 0.62599 | 0.072925 | 0.46305 | 0.49212 | 0.0012863 | 0.001367
2019-10-04 13:23 | 364140 | 13.51 | 21.89 | 756.2 | 87.8 | -113.5 | -14.1 | 24.32 | 297.5 | 668.5 | -99.4 | 0.116 | 642.7 | 73.65 | 569.1 | 330.5 | 429.9 | 19.16 | 51.1 | 2.72 | 195 | 20.1 | 0.751 | 7.5068 | 19.63 | 292.78 | 612.522 | 2.3384 | 1.1949 | 0.7832 | 326.3041 | 313.2519 | 317.28 | 19.9746 | 293.1246 | 0.1954 | 401.9245 | 3.6735 | 36.8737 | 0.011109 | 0.30362 | 0.30362 | [5 empty] | 0.14187 | 65.1897 | 2.7162 | 2.2002 | 8.569 | 0.35704 | 1.8431 | 0.18431 | 0 | 19.63 | 3.1233 | 2.2853 | 1.1678 | 0.4496 | 0.0012489 |  |  | 3.1242 | 0.073724 | 0.48573 | 0.51054 | 0.0013492 | 0.0014182
2019-10-04 13:23 | 364141 | 13.51 | 21.89 | 762.4 | 88.8 | -112.7 | -15.65 | 24.29 | 297.4 | 673.5 | -97.1 | 0.117 | 649.6 | 73.17 | 576.5 | 331.1 | 428.2 | 19.15 | 49.79 | 1.675 | 246.5 | 20 | 0.757 | 7.5705 | 19.575 | 292.725 | 617.544 | 2.3618 | 1.1759 | 0.78143 | 325.3207 | 312.3078 | 317.856 | 20.1191 | 293.2691 | 0.19529 | 402.7578 | 2.8827 | 45.6876 | 0.011017 | 0.30111 | 0.30111 | [5 empty] | 0.14144 | 65.7241 | 2.7385 | 2.2182 | 8.3707 | 0.34878 | 1.8694 | 0.18694 | 0 | 19.575 | 1.9233 | 2.2775 | 1.134 | 0.46001 | 0.0012778 |  |  | 1.9239 | 0.074776 | 0.48464 | 0.51179 | 0.0013462 | 0.0014216
2019-10-04 13:23 | 364142 | 13.52 | 21.89 | 769.6 | 89.6 | -112.5 | -14.63 | 24.28 | 297.4 | 680 | -97.9 | 0.116 | 657.1 | 74.94 | 582.1 | 331.2 | 429.1 | 19.13 | 52.41 | 1.14 | 204.5 | 20.2 | 0.764 | 7.6388 | 19.665 | 292.815 | 623.376 | 2.3294 | 1.2208 | 0.78559 | 327.456 | 314.3578 | 317.952 | 19.9189 | 293.0689 | 0.19547 | 401.6 | 2.3782 | 17.588 | 0.011813 | 0.32287 | 0.32287 | [5 empty] | 0.14214 | 66.3448 | 2.7644 | 2.2391 | 8.4397 | 0.35165 | 1.8875 | 0.18875 | 0 | 19.665 | 1.309 | 2.2902 | 1.2003 | 0.46416 | 0.0012893 |  |  | 1.3094 | 0.075499 | 0.48175 | 0.51038 | 0.0013382 | 0.0014177
2019-10-04 13:23 | 364143 | 13.52 | 21.88 | 780 | 90.5 | -112.6 | -14.15 | 24.27 | 297.4 | 689.4 | -98.5 | 0.116 | 667.4 | 76.4 | 591 | 331.1 | 429.5 | 19.12 | 51.34 | 0.82 | 139.5 | 20.6 | 0.774 | 7.7381 | 19.86 | 293.01 | 631.8 | 2.4413 | 1.2534 | 0.78848 | 329.5354 | 316.3539 | 317.856 | 20.6356 | 293.7856 | 0.19586 | 405.6465 | 2.017 | 45.5695 | 0.011277 | 0.30821 | 0.30821 | [5 empty] | 0.14365 | 67.2414 | 2.8017 | 2.2694 | 8.4828 | 0.35345 | 1.9159 | 0.19159 | 0 | 19.86 | 0.94157 | 2.3181 | 1.1901 | 0.47554 | 0.0013209 |  |  | 0.94185 | 0.076638 | 0.48875 | 0.51869 | 0.0013576 | 0.0014408
2019-10-04 13:23 | 364144 | 13.51 | 21.88 | 744.1 | 84.9 | -112.8 | -13.5 | 24.28 | 297.4 | 659.2 | -99.3 | 0.114 | 631.3 | 71.41 | 559.9 | 330.9 | 430.3 | 19.11 | 51.82 | 0.89 | 324.5 | 20.7 | 0.741 | 7.4127 | 19.905 | 293.055 | 602.721 | 2.486 | 1.2883 | 0.79156 | 331.0284 | 317.7872 | 317.664 | 20.911 | 294.061 | 0.19595 | 407.21 | 2.1013 | 61.5759 | 0.010217 | 0.27925 | 0.27925 | [5 empty] | 0.144 | 64.1466 | 2.6728 | 2.1649 | 8.569 | 0.35704 | 1.8079 | 0.18079 | 0 | 19.905 | 1.0219 | 2.3246 | 1.2046 | 0.45067 | 0.0012519 |  |  | 1.0223 | 0.072316 | 0.46415 | 0.49227 | 0.0012893 | 0.0013674
2019-10-04 13:24 | 364145 | 13.51 | 21.88 | 530.4 | 56.3 | -112.5 | -13.48 | 24.3 | 297.5 | 474 | -99.1 | 0.106 | 417.8 | 42.82 | 375 | 331.3 | 430.4 | 19.12 | 51.21 | 1.785 | 174 | 20.2 | 0.509 | 5.0867 | 19.66 | 292.81 | 429.624 | 2.5231 | 1.2921 | 0.79199 | 330.1019 | 316.8978 | 318.048 | 21.1138 | 294.2638 | 0.19546 | 408.4049 | 2.9759 | 126.0295 | 0.0048244 | 0.13186 | 0.13186 | [5 empty] | 0.1421 | 45.7241 | 1.9052 | 1.5432 | 8.5431 | 0.35596 | 1.1872 | 0.11872 | 0 | 19.66 | 2.0496 | 2.2895 | 1.1725 | 0.31864 | 0.00088511 |  |  | 2.0503 | 0.047489 | 0.33662 | 0.35375 | 0.00093506 | 0.00098264
2019-10-04 13:24 | 364146 | 13.51 | 21.88 | 561.1 | 62.05 | -113.9 | -15.14 | 24.3 | 297.5 | 499.1 | -98.8 | 0.109 | 447.2 | 46.91 | 400.3 | 330 | 428.7 | 19.13 | 48.21 | 1.555 | 352.5 | 19.85 | 0.568 | 5.6804 | 19.49 | 292.64 | 454.491 | 2.4057 | 1.1598 | 0.77992 | 324.3149 | 311.3423 | 316.8 | 20.3883 | 293.5383 | 0.19512 | 404.3046 | 2.7775 | 72.6836 | 0.0066585 | 0.18198 | 0.18198 | [5 empty] | 0.14079 | 48.3707 | 2.0154 | 1.6325 | 8.5086 | 0.35453 | 1.278 | 0.1278 | 0 | 19.49 | 1.7855 | 2.2655 | 1.0922 | 0.3381 | 0.00093916 |  |  | 1.7861 | 0.051119 | 0.35511 | 0.37381 | 0.00098642 | 0.0010384
2019-10-04 13:24 | 364147 | 13.51 | 21.88 | 763.4 | 89.5 | -113.3 | -12.69 | 24.3 | 297.5 | 673.9 | -100.6 | 0.117 | 650.1 | 76.86 | 573.3 | 330.5 | 431.2 | 19.14 | 48.37 | 1.025 | 341 | 19.95 | 0.759 | 7.5856 | 19.545 | 292.695 | 618.354 | 2.3219 | 1.1231 | 0.77632 | 323.0612 | 310.1387 | 317.28 | 19.8621 | 293.0121 | 0.19523 | 401.3023 | 2.2551 | 20.8314 | 0.011618 | 0.31753 | 0.31753 | [5 empty] | 0.14121 | 65.8103 | 2.7421 | 2.2211 | 8.681 | 0.36171 | 1.8594 | 0.18594 | 0 | 19.545 | 1.177 | 2.2732 | 1.0996 | 0.46134 | 0.0012815 |  |  | 1.1773 | 0.074376 | 0.47726 | 0.50567 | 0.0013257 | 0.0014046
2019-10-04 13:24 | 364148 | 13.51 | 21.88 | 767 | 90 | -113.6 | -10.88 | 24.32 | 297.5 | 677 | -102.7 | 0.117 | 653.4 | 79.16 | 574.2 | 330.4 | 433.1 | 19.13 | 49.47 | 0.83 | 345.5 | 20.55 | 0.76 | 7.5989 | 19.84 | 292.99 | 621.27 | 2.4331 | 1.2036 | 0.78393 | 327.5471 | 314.4452 | 317.184 | 20.5836 | 293.7336 | 0.19582 | 405.3533 | 2.0292 | 43.9533 | 0.011067 | 0.30247 | 0.30247 | [5 empty] | 0.14349 | 66.1207 | 2.755 | 2.2316 | 8.8534 | 0.36889 | 1.8627 | 0.18627 | 0 | 19.84 | 0.95305 | 2.3152 | 1.1453 | 0.46464 | 0.0012907 |  |  | 0.95334 | 0.074507 | 0.4777 | 0.50678 | 0.0013269 | 0.0014077
2019-10-04 13:24 | 364149 | 13.51 | 21.88 | 762.7 | 89.5 | -114.2 | -11.32 | 24.34 | 297.5 | 673.3 | -102.9 | 0.117 | 648.6 | 78.15 | 570.4 | 329.9 | 432.8 | 19.16 | 48.95 | 0.63 | 285.5 | 20.65 | 0.756 | 7.5579 | 19.905 | 293.055 | 617.787 | 2.4343 | 1.1916 | 0.78278 | 327.3558 | 314.2615 | 316.704 | 20.5959 | 293.7459 | 0.19595 | 405.4114 | 1.7679 | 35.5795 | 0.011165 | 0.30516 | 0.30516 | [5 empty] | 0.144 | 65.75 | 2.7396 | 2.2191 | 8.8707 | 0.36961 | 1.8495 | 0.18495 | 0 | 19.905 | 0.7234 | 2.3246 | 1.1379 | 0.46317 | 0.0012866 |  |  | 0.72362 | 0.073978 | 0.47319 | 0.50258 | 0.0013144 | 0.001396
2019-10-04 13:24 | 364150 | 13.52 | 21.88 | 761.3 | 89.5 | -113.6 | -11.29 | 24.36 | 297.5 | 671.7 | -102.3 | 0.118 | 647.7 | 78.24 | 569.4 | 330.6 | 432.9 | 19.16 | 50.16 | 1.355 | 178.5 | 20.3 | 0.754 | 7.5407 | 19.73 | 292.88 | 616.653 | 2.5119 | 1.26 | 0.78912 | 329.2187 | 316.05 | 317.376 | 21.0524 | 294.2024 | 0.1956 | 408.0446 | 2.5928 | 99.877 | 0.0096405 | 0.26349 | 0.26349 | [5 empty] | 0.14264 | 65.6293 | 2.7346 | 2.215 | 8.819 | 0.36746 | 1.8475 | 0.18475 | 0 | 19.73 | 1.5559 | 2.2995 | 1.1534 | 0.45771 | 0.0012714 |  |  | 1.5564 | 0.073901 | 0.47792 | 0.50552 | 0.0013276 | 0.0014042
2019-10-04 13:25 | 364151 | 13.52 | 21.88 | 760.2 | 89.4 | -114.3 | -11.4 | 24.38 | 297.5 | 670.9 | -102.9 | 0.118 | 646 | 77.98 | 568 | 330.1 | 433 | 19.18 | 50.09 | 0.91 | 204 | 20.25 | 0.753 | 7.5318 | 19.715 | 292.865 | 615.762 | 2.4888 | 1.2466 | 0.78793 | 328.6536 | 315.5074 | 316.896 | 20.913 | 294.063 | 0.19557 | 407.2528 | 2.1248 | 74.1506 | 0.010209 | 0.27904 | 0.27904 | [5 empty] | 0.14252 | 65.5345 | 2.7306 | 2.2118 | 8.8707 | 0.36961 | 1.8422 | 0.18422 | 0 | 19.715 | 1.0449 | 2.2973 | 1.1507 | 0.45798 | 0.0012722 |  |  | 1.0452 | 0.073687 | 0.47207 | 0.50057 | 0.0013113 | 0.0013905
2019-10-04 13:25 | 364152 | 13.53 | 21.88 | 761.9 | 89.6 | -114.3 | -11.39 | 24.41 | 297.6 | 672.3 | -103 | 0.118 | 647.5 | 78.18 | 569.4 | 330.1 | 433.1 | 19.17 | 50.16 | 2.5 | 177.5 | 20.2 | 0.755 | 7.5525 | 19.685 | 292.835 | 617.139 | 2.4819 | 1.2449 | 0.78778 | 328.4591 | 315.3208 | 316.896 | 20.8692 | 294.0192 | 0.19551 | 407.0082 | 3.5218 | 121.491 | 0.0091751 | 0.25077 | 0.25077 | [5 empty] | 0.14229 | 65.681 | 2.7367 | 2.2167 | 8.8793 | 0.36997 | 1.8468 | 0.18468 | 0 | 19.685 | 2.8706 | 2.2931 | 1.1502 | 0.45358 | 0.0012599 |  |  | 2.8715 | 0.073871 | 0.48755 | 0.51284 | 0.0013543 | 0.0014246
2019-10-04 13:25 | 364153 | 13.52 | 21.88 | 765.3 | 90.2 | -113.1 | -12.06 | 24.4 | 297.6 | 675.1 | -101 | 0.118 | 652.2 | 78.14 | 574.1 | 331.3 | 432.4 | 19.2 | 49.39 | 2.365 | 163.5 | 19.65 | 0.759 | 7.5936 | 19.425 | 292.575 | 619.893 | 2.5122 | 1.2408 | 0.78751 | 327.1803 | 314.0931 | 318.048 | 21.0312 | 294.1812 | 0.19499 | 407.9672 | 3.4254 | 160.266 | 0.0083645 | 0.22861 | 0.22861 | [5 empty] | 0.14029 | 65.9741 | 2.7489 | 2.2266 | 8.7155 | 0.36315 | 1.8635 | 0.18635 | 0 | 19.425 | 2.7156 | 2.2563 | 1.1144 | 0.4555 | 0.0012653 |  |  | 2.7164 | 0.074539 | 0.48835 | 0.51396 | 0.0013565 | 0.0014277
2019-10-04 13:25 | 364154 | 13.52 | 21.88 | 764.6 | 90 | -113.8 | -13.3 | 24.37 | 297.5 | 674.6 | -100.5 | 0.118 | 650.7 | 76.66 | 574.1 | 330.5 | 431 | 19.2 | 50.71 | 1.345 | 191 | 19.55 | 0.758 | 7.5757 | 19.375 | 292.525 | 619.326 | 2.3965 | 1.2152 | 0.78519 | 325.9937 | 312.9539 | 317.28 | 20.3223 | 293.4723 | 0.19489 | 403.9494 | 2.5832 | 71.2822 | 0.010438 | 0.28529 | 0.28529 | [5 empty] | 0.13991 | 65.9138 | 2.7464 | 2.2246 | 8.6638 | 0.36099 | 1.8636 | 0.18636 | 0 | 19.375 | 1.5444 | 2.2493 | 1.1406 | 0.45674 | 0.0012687 |  |  | 1.5449 | 0.074544 | 0.47701 | 0.50466 | 0.001325 | 0.0014018
2019-10-04 13:25 | 364155 | 13.53 | 21.87 | 761.1 | 88.9 | -114.8 | -12.73 | 24.36 | 297.5 | 672.2 | -102 | 0.117 | 646.3 | 76.13 | 570.2 | 329.4 | 431.5 | 19.2 | 50.75 | 0.995 | 97 | 20 | 0.754 | 7.5381 | 19.6 | 292.75 | 616.491 | 2.4703 | 1.2537 | 0.7886 | 328.4203 | 315.2835 | 316.224 | 20.7926 | 293.9426 | 0.19534 | 406.5857 | 2.2218 | 77.1898 | 0.010157 | 0.27761 | 0.27761 | [5 empty] | 0.14163 | 65.6121 | 2.7338 | 2.2144 | 8.8017 | 0.36674 | 1.8477 | 0.18477 | 0 | 19.6 | 1.1425 | 2.281 | 1.1576 | 0.45714 | 0.0012698 |  |  | 1.1429 | 0.073907 | 0.47247 | 0.50079 | 0.0013124 | 0.0013911
2019-10-04 13:25 | 364156 | 13.53 | 21.87 | 758.9 | 88.2 | -115.8 | -12.11 | 24.36 | 297.5 | 670.7 | -103.7 | 0.116 | 643.2 | 76.09 | 567.1 | 328.4 | 432.1 | 19.19 | 51.62 | 0.805 | 71.5 | 20.6 | 0.752 | 7.5182 | 19.895 | 293.045 | 614.709 | 2.4671 | 1.2735 | 0.79026 | 330.4399 | 317.2223 | 315.264 | 20.7956 | 293.9456 | 0.19593 | 406.553 | 1.9985 | 52.4257 | 0.010656 | 0.29124 | 0.29124 | [5 empty] | 0.14392 | 65.4224 | 2.7259 | 2.208 | 8.9397 | 0.37249 | 1.8355 | 0.18355 | 0 | 19.895 | 0.92435 | 2.3231 | 1.1992 | 0.45737 | 0.0012705 |  |  | 0.92462 | 0.073421 | 0.46984 | 0.49858 | 0.0013051 | 0.001385
2019-10-04 13:26 | 364157 | 13.52 | 21.87 | 758.4 | 88 | -116.7 | -12.14 | 24.38 | 297.5 | 670.4 | -104.5 | 0.116 | 641.7 | 75.82 | 565.9 | 327.7 | 432.2 | 19.18 | 50.07 | 0.43 | 67 | 20.6 | 0.751 | 7.5105 | 19.89 | 293.04 | 614.304 | 2.538 | 1.2708 | 0.79002 | 330.3168 | 317.1042 | 314.592 | 21.2196 | 294.3696 | 0.19592 | 408.9743 | 1.4606 | 56.5724 | 0.010483 | 0.28652 | 0.28652 | [5 empty] | 0.14388 | 65.3793 | 2.7241 | 2.2066 | 9.0086 | 0.37536 | 1.8312 | 0.18312 | 0 | 19.89 | 0.49375 | 2.3224 | 1.1628 | 0.45871 | 0.0012742 |  |  | 0.4939 | 0.073248 | 0.46561 | 0.49518 | 0.0012933 | 0.0013755
2019-10-04 13:26 | 364158 | 13.53 | 21.87 | 758.7 | 88.5 | -116.5 | -13.3 | 24.41 | 297.6 | 670.1 | -103.2 | 0.117 | 642.2 | 75.22 | 567 | 328 | 431.2 | 19.18 | 49.31 | 1.265 | 291 | 20.1 | 0.752 | 7.5159 | 19.64 | 292.79 | 614.547 | 2.5462 | 1.2555 | 0.78876 | 328.6627 | 315.5162 | 314.88 | 21.2484 | 294.3984 | 0.19542 | 409.1738 | 2.5052 | 117.3763 | 0.0091149 | 0.24912 | 0.24912 | [5 empty] | 0.14194 | 65.4052 | 2.7252 | 2.2074 | 8.8966 | 0.37069 | 1.8367 | 0.18367 | 0 | 19.64 | 1.4525 | 2.2867 | 1.1276 | 0.45572 | 0.0012659 |  |  | 1.453 | 0.073469 | 0.4747 | 0.50228 | 0.0013186 | 0.0013952
2019-10-04 13:26 | 364159 | 13.53 | 21.87 | 757.4 | 88.3 | -115.9 | -13.04 | 24.42 | 297.6 | 669 | -102.8 | 0.117 | 641.5 | 75.31 | 566.2 | 328.7 | 431.5 | 19.17 | 48.29 | 1.365 | 231 | 20.2 | 0.75 | 7.5009 | 19.685 | 292.835 | 613.494 | 2.5191 | 1.2164 | 0.78518 | 327.3745 | 314.2795 | 315.552 | 21.0917 | 294.2417 | 0.19551 | 408.275 | 2.6023 | 106.6328 | 0.0093697 | 0.25609 | 0.25609 | [5 empty] | 0.14229 | 65.2931 | 2.7205 | 2.2036 | 8.8621 | 0.36925 | 1.8344 | 0.18344 | 0 | 19.685 | 1.5674 | 2.2931 | 1.1073 | 0.45669 | 0.0012686 |  |  | 1.5678 | 0.073376 | 0.47703 | 0.50438 | 0.0013251 | 0.0014011
2019-10-04 13:26 | 364160 | 13.52 | 21.87 | 756.2 | 88.2 | -115 | -13.41 | 24.43 | 297.6 | 668 | -101.6 | 0.117 | 641.1 | 74.76 | 566.4 | 329.6 | 431.2 | 19.18 | 49.18 | 1.6 | 218 | 19.85 | 0.749 | 7.4921 | 19.515 | 292.665 | 612.522 | 2.4177 | 1.189 | 0.78269 | 325.5787 | 312.5555 | 316.416 | 20.4645 | 293.6145 | 0.19517 | 404.7335 | 2.8174 | 77.9303 | 0.010097 | 0.27596 | 0.27596 | [5 empty] | 0.14098 | 65.1897 | 2.7162 | 2.2002 | 8.7586 | 0.36494 | 1.8352 | 0.18352 | 0 | 19.515 | 1.8372 | 2.269 | 1.1159 | 0.45335 | 0.0012593 |  |  | 1.8378 | 0.073408 | 0.47672 | 0.50349 | 0.0013242 | 0.0013986
2019-10-04 13:26 | 364161 | 13.52 | 21.87 | 756.8 | 88.3 | -114.2 | -14.04 | 24.42 | 297.6 | 668.4 | -100.1 | 0.117 | 642.6 | 74.29 | 568.3 | 330.4 | 430.5 | 19.18 | 49.57 | 1.82 | 158.5 | 19.7 | 0.75 | 7.5016 | 19.44 | 292.59 | 613.008 | 2.5248 | 1.2515 | 0.78848 | 327.6491 | 314.5431 | 317.184 | 21.107 | 294.257 | 0.19502 | 408.3958 | 3.0049 | 145.9136 | 0.0085042 | 0.23243 | 0.23243 | [5 empty] | 0.14041 | 65.2414 | 2.7184 | 2.2019 | 8.6293 | 0.35955 | 1.8423 | 0.18423 | 0 | 19.44 | 2.0898 | 2.2584 | 1.1195 | 0.4528 | 0.0012578 |  |  | 2.0905 | 0.073694 | 0.47896 | 0.50534 | 0.0013304 | 0.0014037
2019-10-04 13:26 | 364162 | 13.52 | 21.87 | 757.3 | 88.4 | -113.4 | -14.23 | 24.4 | 297.5 | 669 | -99.2 | 0.117 | 644 | 74.15 | 569.8 | 331 | 430.2 | 19.17 | 51.94 | 1.76 | 144 | 19.75 | 0.751 | 7.5122 | 19.46 | 292.61 | 613.413 | 2.3387 | 1.2147 | 0.78511 | 326.3397 | 313.2861 | 317.76 | 19.9641 | 293.1141 | 0.19506 | 401.8994 | 2.955 | 43.3934 | 0.010993 | 0.30045 | 0.30045 | [5 empty] | 0.14056 | 65.2845 | 2.7202 | 2.2034 | 8.5517 | 0.35632 | 1.847 | 0.1847 | 0 | 19.46 | 2.0209 | 2.2613 | 1.1745 | 0.45056 | 0.0012516 |  |  | 2.0215 | 0.073881 | 0.47583 | 0.50241 | 0.0013218 | 0.0013956
2019-10-04 13:27 | 364163 | 13.52 | 21.87 | 758.1 | 88 | -114 | -14.9 | 24.38 | 297.5 | 670.1 | -99.1 | 0.116 | 644.1 | 73.07 | 571.1 | 330.4 | 429.4 | 19.17 | 48.73 | 1.24 | 181.5 | 19.8 | 0.752 | 7.5202 | 19.485 | 292.635 | 614.061 | 2.3485 | 1.1444 | 0.77843 | 323.6757 | 310.7287 | 317.184 | 20.0283 | 293.1783 | 0.19511 | 402.259 | 2.4803 | 39.2508 | 0.01108 | 0.30283 | 0.30283 | [5 empty] | 0.14075 | 65.3534 | 2.7231 | 2.2057 | 8.5345 | 0.3556 | 1.8501 | 0.18501 | 0 | 19.485 | 1.4238 | 2.2648 | 1.1036 | 0.45771 | 0.0012714 |  |  | 1.4243 | 0.074003 | 0.47654 | 0.50428 | 0.0013237 | 0.0014008
2019-10-04 13:27 | 364164 | 13.52 | 21.87 | 758.7 | 87.5 | -114.6 | -14.91 | 24.38 | 297.5 | 671.2 | -99.7 | 0.115 | 644.1 | 72.57 | 571.5 | 329.7 | 429.4 | 19.14 | 49.86 | 0.92 | 123 | 20.65 | 0.752 | 7.5234 | 19.895 | 293.045 | 614.547 | 2.3074 | 1.1505 | 0.77886 | 325.6732 | 312.6463 | 316.512 | 19.7937 | 292.9437 | 0.19593 | 400.8348 | 2.1364 | -6.3062 | 0.012139 | 0.33177 | 0.33177 | [5 empty] | 0.14392 | 65.4052 | 2.7252 | 2.2074 | 8.5948 | 0.35812 | 1.8493 | 0.18493 | 0 | 19.895 | 1.0564 | 2.3231 | 1.1583 | 0.46152 | 0.001282 |  |  | 1.0567 | 0.073972 | 0.47577 | 0.50446 | 0.0013216 | 0.0014013
2019-10-04 13:27 | 364165 | 13.52 | 21.87 | 760.5 | 87.5 | -114.4 | -12.32 | 24.4 | 297.5 | 673 | -102.1 | 0.115 | 646.1 | 75.23 | 570.9 | 330 | 432.1 | 19.13 | 51.96 | 1.395 | 161 | 20.8 | 0.754 | 7.538 | 19.965 | 293.115 | 616.005 | 2.4479 | 1.2719 | 0.7901 | 330.6862 | 317.4588 | 316.8 | 20.6841 | 293.8341 | 0.19607 | 405.9038 | 2.6308 | 55.1054 | 0.010674 | 0.29174 | 0.29174 | [5 empty] | 0.14447 | 65.5603 | 2.7317 | 2.2127 | 8.8017 | 0.36674 | 1.8459 | 0.18459 | 0 | 19.965 | 1.6018 | 2.3332 | 1.2123 | 0.45744 | 0.0012707 |  |  | 1.6023 | 0.073837 | 0.47802 | 0.50564 | 0.0013278 | 0.0014046
2019-10-04 13:27 | 364166 | 13.52 | 21.87 | 763.6 | 88.6 | -113.5 | -11.88 | 24.42 | 297.6 | 674.9 | -101.7 | 0.116 | 650 | 76.75 | 573.3 | 331 | 432.7 | 19.13 | 51.96 | 1.565 | 188.5 | 20.3 | 0.757 | 7.5682 | 19.715 | 292.865 | 618.516 | 2.5353 | 1.3173 | 0.79417 | 331.2564 | 318.0062 | 317.76 | 21.1901 | 294.3401 | 0.19557 | 408.8312 | 2.7865 | 119.7298 | 0.0092244 | 0.25211 | 0.25211 | [5 empty] | 0.14252 | 65.8276 | 2.7428 | 2.2217 | 8.7672 | 0.3653 | 1.8564 | 0.18564 | 0 | 19.715 | 1.797 | 2.2973 | 1.1937 | 0.45621 | 0.0012673 |  |  | 1.7976 | 0.074255 | 0.47912 | 0.50639 | 0.0013309 | 0.0014066
2019-10-04 13:27 | 364167 | 13.52 | 21.87 | 767.9 | 90.1 | -112.3 | -12.77 | 24.4 | 297.6 | 677.8 | -99.6 | 0.117 | 655.6 | 77.28 | 578.3 | 332.1 | 431.7 | 19.14 | 48.81 | 2.29 | 193 | 19.1 | 0.762 | 7.6225 | 19.12 | 292.27 | 621.999 | 2.4783 | 1.2097 | 0.78477 | 324.6856 | 311.6982 | 318.816 | 20.8051 | 293.9551 | 0.19438 | 406.7249 | 3.3706 | 165.451 | 0.0083403 | 0.22795 | 0.22795 | [5 empty] | 0.13798 | 66.1983 | 2.7583 | 2.2342 | 8.5862 | 0.35776 | 1.8764 | 0.18764 | 0 | 19.12 | 2.6295 | 2.2139 | 1.0806 | 0.45559 | 0.0012655 |  |  | 2.6303 | 0.075057 | 0.48788 | 0.51362 | 0.0013552 | 0.0014267
2019-10-04 13:27 | 364168 | 13.53 | 21.87 | 771 | 89.5 | -113.6 | -13.65 | 24.38 | 297.5 | 681.6 | -99.9 | 0.116 | 657.4 | 75.81 | 581.6 | 330.8 | 430.7 | 19.13 | 50.76 | 2.06 | 280 | 20 | 0.765 | 7.6482 | 19.565 | 292.715 | 624.51 | 2.3306 | 1.183 | 0.7821 | 325.557 | 312.5347 | 317.568 | 19.9195 | 293.0695 | 0.19527 | 401.6248 | 3.1969 | 33.0177 | 0.011481 | 0.31378 | 0.31378 | [5 empty] | 0.14137 | 66.4655 | 2.7694 | 2.2432 | 8.6121 | 0.35884 | 1.8844 | 0.18844 | 0 | 19.565 | 2.3654 | 2.2761 | 1.1553 | 0.45987 | 0.0012774 |  |  | 2.3661 | 0.075375 | 0.48928 | 0.51586 | 0.0013591 | 0.0014329
2019-10-04 13:28 | 364169 | 13.52 | 21.87 | 772 | 89.6 | -112.7 | -14.75 | 24.37 | 297.5 | 682.5 | -98 | 0.116 | 659.3 | 74.81 | 584.5 | 331.6 | 429.5 | 19.13 | 50.56 | 0.26 | 102.5 | 19.95 | 0.766 | 7.6619 | 19.54 | 292.69 | 625.32 | 2.4542 | 1.2408 | 0.78747 | 327.6779 | 314.5708 | 318.336 | 20.6902 | 293.8402 | 0.19522 | 406.0125 | 1.1357 | 38.0539 | 0.011303 | 0.30893 | 0.30893 | [5 empty] | 0.14117 | 66.5517 | 2.773 | 2.2461 | 8.4397 | 0.35165 | 1.8945 | 0.18945 | 0 | 19.54 | 0.29855 | 2.2725 | 1.149 | 0.47149 | 0.0013097 |  |  | 0.29864 | 0.075779 | 0.47589 | 0.50673 | 0.0013219 | 0.0014076
2019-10-04 13:28 | 364170 | 13.52 | 21.87 | 775.1 | 89.7 | -113.1 | -16.43 | 24.37 | 297.5 | 685.4 | -96.7 | 0.116 | 662 | 73.29 | 588.7 | 331.2 | 427.8 | 19.13 | 49.18 | 0.685 | 321 | 20.75 | 0.769 | 7.6876 | 19.94 | 293.09 | 627.831 | 2.3783 | 1.1696 | 0.78069 | 326.6369 | 313.5715 | 317.952 | 20.2499 | 293.3999 | 0.19602 | 403.429 | 1.8435 | 16.6393 | 0.011894 | 0.32508 | 0.32508 | [5 empty] | 0.14427 | 66.819 | 2.7841 | 2.2551 | 8.3276 | 0.34698 | 1.9082 | 0.19082 | 0 | 19.94 | 0.78656 | 2.3296 | 1.1457 | 0.47682 | 0.0013245 |  |  | 0.78679 | 0.076326 | 0.48798 | 0.51818 | 0.0013555 | 0.0014394
2019-10-04 13:28 | 364171 | 13.52 | 21.86 | 771.6 | 89.3 | -112.3 | -14.34 | 24.38 | 297.5 | 682.3 | -98 | 0.116 | 659.3 | 74.97 | 584.3 | 332 | 430 | 19.12 | 49.45 | 1.145 | 181.5 | 20.75 | 0.766 | 7.6563 | 19.935 | 293.085 | 624.996 | 2.4601 | 1.2165 | 0.78509 | 328.4558 | 315.3176 | 318.72 | 20.7559 | 293.9059 | 0.19601 | 406.3196 | 2.3834 | 56.9945 | 0.010869 | 0.29706 | 0.29706 | [5 empty] | 0.14423 | 66.5172 | 2.7716 | 2.245 | 8.4483 | 0.35201 | 1.8929 | 0.18929 | 0 | 19.935 | 1.3148 | 2.3289 | 1.1516 | 0.47129 | 0.0013091 |  |  | 1.3151 | 0.075718 | 0.48905 | 0.51792 | 0.0013585 | 0.0014387
2019-10-04 13:28 | 364172 | 13.52 | 21.86 | 769.3 | 89.1 | -112.2 | -12.34 | 24.4 | 297.6 | 680.2 | -99.8 | 0.116 | 657.1 | 76.71 | 580.4 | 332.3 | 432.1 | 19.11 | 50.78 | 2.02 | 340.5 | 20.7 | 0.763 | 7.6314 | 19.905 | 293.055 | 623.133 | 2.4781 | 1.2584 | 0.78891 | 329.919 | 316.7222 | 319.008 | 20.863 | 294.013 | 0.19595 | 406.9363 | 3.1657 | 88.3441 | 0.01011 | 0.27632 | 0.27632 | [5 empty] | 0.144 | 66.319 | 2.7633 | 2.2383 | 8.6034 | 0.35848 | 1.8798 | 0.18798 | 0 | 19.905 | 2.3195 | 2.3246 | 1.1804 | 0.46307 | 0.0012863 |  |  | 2.3202 | 0.075192 | 0.4919 | 0.51869 | 0.0013664 | 0.0014408
2019-10-04 13:28 | 364173 | 13.51 | 21.86 | 772 | 89.8 | -112.1 | -11.12 | 24.41 | 297.6 | 682.2 | -101 | 0.116 | 659.8 | 78.64 | 581.2 | 332.4 | 433.4 | 19.13 | 49.74 | 1.89 | 171 | 20.65 | 0.766 | 7.6645 | 19.89 | 293.04 | 625.32 | 2.5487 | 1.2677 | 0.78975 | 330.2037 | 316.9955 | 319.104 | 21.2828 | 294.4328 | 0.19592 | 409.3347 | 3.0621 | 124.2379 | 0.0092953 | 0.25405 | 0.25405 | [5 empty] | 0.14388 | 66.5517 | 2.773 | 2.2461 | 8.7069 | 0.36279 | 1.8833 | 0.18833 | 0 | 19.89 | 2.1702 | 2.3224 | 1.1552 | 0.46581 | 0.0012939 |  |  | 2.1709 | 0.075333 | 0.49322 | 0.52032 | 0.0013701 | 0.0014453
2019-10-04 13:28 | 364174 | 13.51 | 21.86 | 772.2 | 89.8 | -112.4 | -12.03 | 24.42 | 297.6 | 682.4 | -100.3 | 0.116 | 659.8 | 77.74 | 582.1 | 332.2 | 432.5 | 19.14 | 52.61 | 1.06 | 121.5 | 20.75 | 0.761 | 7.6109 | 19.945 | 293.095 | 625.482 | 2.5167 | 1.324 | 0.79465 | 332.5027 | 319.2026 | 318.912 | 21.0977 | 294.2477 | 0.19603 | 408.2696 | 2.2932 | 77.0028 | 0.010387 | 0.2839 | 0.2839 | [5 empty] | 0.14431 | 66.569 | 2.7737 | 2.2467 | 8.6466 | 0.36027 | 1.8864 | 0.18864 | 0 | 19.945 | 1.2172 | 2.3303 | 1.226 | 0.46711 | 0.0012975 |  |  | 1.2175 | 0.075457 | 0.48351 | 0.51247 | 0.0013431 | 0.0014235
2019-10-04 13:29 | 364175 | 13.52 | 21.86 | 753 | 87.3 | -112.2 | -11.94 | 24.43 | 297.6 | 665.8 | -100.2 | 0.116 | 640.9 | 75.32 | 565.5 | 332.5 | 432.7 | 19.15 | 54.22 | 1.425 | 119 | 20.65 | 0.748 | 7.4839 | 19.9 | 293.05 | 609.93 | 2.4366 | 1.3211 | 0.79442 | 332.2015 | 318.9134 | 319.2 | 20.61 | 293.76 | 0.19594 | 405.4928 | 2.6589 | 54.9895 | 0.010603 | 0.28979 | 0.28979 | [5 empty] | 0.14396 | 64.9138 | 2.7047 | 2.1908 | 8.6379 | 0.35991 | 1.8309 | 0.18309 | 0 | 19.9 | 1.6363 | 2.3238 | 1.26 | 0.45051 | 0.0012514 |  |  | 1.6368 | 0.073237 | 0.4712 | 0.4985 | 0.0013089 | 0.0013847
2019-10-04 13:29 | 364176 | 13.52 | 21.86 | 783.3 | 91.6 | -113.3 | -12.3 | 24.45 | 297.6 | 691.7 | -101 | 0.117 | 670 | 79.34 | 590.7 | 331.5 | 432.4 | 19.18 | 52.93 | 1.125 | 45.5 | 20.5 | 0.777 | 7.7675 | 19.84 | 292.99 | 634.473 | 2.4885 | 1.3172 | 0.7941 | 331.7964 | 318.5246 | 318.24 | 20.9209 | 294.0709 | 0.19582 | 407.2778 | 2.3625 | 74.3897 | 0.010657 | 0.29127 | 0.29127 | [5 empty] | 0.14349 | 67.5259 | 2.8136 | 2.279 | 8.6983 | 0.36243 | 1.9166 | 0.19166 | 0 | 19.84 | 1.2918 | 2.3152 | 1.2254 | 0.47193 | 0.0013109 |  |  | 1.2922 | 0.076663 | 0.48949 | 0.51871 | 0.0013597 | 0.0014409
2019-10-04 13:29 | 364177 | 13.52 | 21.86 | 781.4 | 91.4 | -114.2 | -12.37 | 24.47 | 297.6 | 690 | -101.9 | 0.117 | 667.2 | 79.02 | 588.1 | 330.6 | 432.5 | 19.2 | 51.06 | 0.77 | 189.5 | 20.95 | 0.774 | 7.7423 | 20.075 | 293.225 | 632.934 | 2.4906 | 1.2717 | 0.79003 | 331.1561 | 317.9099 | 317.376 | 20.9513 | 294.1013 | 0.19629 | 407.4109 | 1.9545 | 49.8918 | 0.011154 | 0.30485 | 0.30485 | [5 empty] | 0.14533 | 67.3621 | 2.8068 | 2.2735 | 8.7845 | 0.36602 | 1.9074 | 0.19074 | 0 | 20.075 | 0.88416 | 2.3492 | 1.1995 | 0.47622 | 0.0013228 |  |  | 0.88442 | 0.076298 | 0.4886 | 0.51865 | 0.0013572 | 0.0014407
2019-10-04 13:29 | 364178 | 13.51 | 21.86 | 780 | 91.2 | -114.4 | -11.24 | 24.5 | 297.6 | 688.8 | -103.1 | 0.117 | 665.7 | 79.96 | 585.7 | 330.7 | 433.8 | 19.22 | 50.2 | 1.51 | 335 | 21.15 | 0.773 | 7.7313 | 20.185 | 293.335 | 631.8 | 2.5476 | 1.2789 | 0.79063 | 331.9029 | 318.6268 | 317.472 | 21.2988 | 294.4488 | 0.19651 | 409.3804 | 2.7371 | 88.8043 | 0.010206 | 0.27893 | 0.27893 | [5 empty] | 0.1462 | 67.2414 | 2.8017 | 2.2694 | 8.8879 | 0.37033 | 1.8991 | 0.18991 | 0 | 20.185 | 1.7339 | 2.3652 | 1.1873 | 0.47305 | 0.001314 |  |  | 1.7344 | 0.075963 | 0.49571 | 0.52401 | 0.001377 | 0.0014556
2019-10-04 13:29 | 364179 | 13.51 | 21.86 | 784.7 | 92.2 | -115.1 | -11.19 | 24.51 | 297.7 | 692.5 | -103.9 | 0.118 | 669.6 | 81 | 588.6 | 330.1 | 433.9 | 19.24 | 48.92 | 1.525 | 343.5 | 20.55 | 0.779 | 7.7867 | 19.895 | 293.045 | 635.607 | 2.4835 | 1.2149 | 0.78496 | 328.2228 | 315.0939 | 316.896 | 20.8951 | 294.0451 | 0.19593 | 407.1211 | 2.7506 | 80.1318 | 0.010526 | 0.28769 | 0.28769 | [5 empty] | 0.14392 | 67.6466 | 2.8186 | 2.2831 | 8.9483 | 0.37284 | 1.9102 | 0.19102 | 0 | 19.895 | 1.7511 | 2.3231 | 1.1365 | 0.47389 | 0.0013164 |  |  | 1.7516 | 0.076409 | 0.49702 | 0.52528 | 0.0013806 | 0.0014591
2019-10-04 13:29 | 364180 | 13.51 | 21.86 | 527.5 | 56.9 | -116.2 | -12.01 | 24.53 | 297.7 | 470.6 | -104.2 | 0.103 | 411.3 | 44.89 | 366.5 | 329.1 | 433.2 | 19.25 | 50.62 | 0.28 | 152.5 | 20.8 | 0.495 | 4.9538 | 20.025 | 293.175 | 427.275 | 2.3793 | 1.2044 | 0.78393 | 328.3743 | 315.2393 | 315.936 | 20.2623 | 293.4123 | 0.19619 | 403.4822 | 1.1786 | 8.1478 | 0.0075019 | 0.20504 | 0.20504 | [5 empty] | 0.14494 | 45.4741 | 1.8948 | 1.5348 | 8.9741 | 0.37392 | 1.1608 | 0.11608 | 0 | 20.025 | 0.32151 | 2.3419 | 1.1855 | 0.29695 | 0.00082485 |  |  | 0.32161 | 0.046433 | 0.29987 | 0.31891 | 0.00083299 | 0.00088585
2019-10-04 13:30 | 364181 | 13.51 | 21.86 | 150.2 | 7.418 | -118.6 | -16.49 | 24.55 | 297.7 | 142.8 | -102.2 | 0.048 | 31.59 | -9.07 | 40.66 | 326.7 | 428.8 | 19.26 | 54.01 | 0.96 | 148 | 20.1 | 0.137 | 1.3722 | 19.68 | 292.83 | 121.662 | 2.4217 | 1.3079 | 0.79337 | 330.765 | 317.5344 | 313.632 | 20.5012 | 293.6512 | 0.1955 | 404.9133 | 2.1824 | 52.2087 | -0.00049385 | -0.013498 | 0 | [5 empty] | 0.14225 | 12.9483 | 0.53951 | 0.437 | 8.8017 | 0.36674 | 0.070266 | 0.0070266 | 0 | 19.68 | 1.1023 | 2.2924 | 1.2381 | 0.057474 | 0.00015965 |  |  | 1.1027 | 0.0028106 | 0.059344 | 0.060426 | 0.00016484 | 0.00016785
2019-10-04 13:30 | 364182 | 13.52 | 21.86 | 112.7 | 2.828 | -120.7 | -20.6 | 24.54 | 297.7 | 109.8 | -100.1 | 0.025 | -8.03 | -17.77 | 9.74 | 324.6 | 424.7 | 19.28 | 53.45 | 1.34 | 320 | 19.9 | 0.105 | 1.0465 | 19.59 | 292.74 | 91.287 | 2.3781 | 1.2711 | 0.79016 | 329.0251 | 315.8641 | 311.616 | 20.2228 | 293.3728 | 0.19532 | 403.3451 | 2.5784 | 47.5303 | -0.0010854 | -0.029664 | 0 | [5 empty] | 0.14156 | 9.7155 | 0.40481 | 0.3279 | 8.6293 | 0.35955 | -0.031656 | -0.0031656 | 0 | 19.59 | 1.5387 | 2.2796 | 1.2184 | 0.049684 | 0.00013801 |  |  | 1.5391 | -0.0012662 | 0.051883 | 0.051411 | 0.00014412 | 0.00014281
2019-10-04 13:30 | 364183 | 13.53 | 21.86 | 110.1 | 3.21 | -120.8 | -21.71 | 24.52 | 297.7 | 106.9 | -99.1 | 0.029 | -10.67 | -18.5 | 7.833 | 324.4 | 423.5 | 19.28 | 49.34 | 1.05 | 171 | 19.65 | 0.105 | 1.0464 | 19.465 | 292.615 | 89.181 | 2.2785 | 1.1242 | 0.77646 | 322.7668 | 309.8561 | 311.424 | 19.5745 | 292.7245 | 0.19507 | 399.6847 | 2.2824 | 7.2831 | -0.00014396 | -0.0039345 | 0 | [5 empty] | 0.1406 | 9.4914 | 0.39547 | 0.32033 | 8.5431 | 0.35596 | -0.035629 | -0.0035629 | 0 | 19.465 | 1.2057 | 2.262 | 1.116 | 0.041674 | 0.00011576 |  |  | 1.206 | -0.0014251 | 0.043162 | 0.04262 | 0.0001199 | 0.00011839
2019-10-04 13:30 | 364184 | 13.52 | 21.86 | 124.8 | 5.065 | -121.3 | -23.86 | 24.48 | 297.6 | 119.8 | -97.5 | 0.04 | 3.48 | -18.8 | 22.28 | 323.6 | 421.1 | 19.28 | 49.36 | 1.195 | 65.5 | 19.55 | 0.12 | 1.203 | 19.415 | 292.565 | 101.088 | 2.1677 | 1.07 | 0.77101 | 320.2814 | 307.4702 | 310.656 | 18.8263 | 291.9763 | 0.19497 | 395.4461 | 2.4349 | -41.755 | 0.0013134 | 0.035898 | 0.035898 | [5 empty] | 0.14022 | 10.7586 | 0.44828 | 0.3631 | 8.4052 | 0.35022 | 0.012888 | 0.0012888 | 0 | 19.415 | 1.3722 | 2.2549 | 1.113 | 0.058177 | 0.0001616 |  |  | 1.3726 | 0.00051552 | 0.060512 | 0.060706 | 0.00016809 | 0.00016863
2019-10-04 13:30 | 364185 | 13.52 | 21.86 | 425.9 | 43.93 | -121.7 | -24.04 | 24.45 | 297.6 | 381.9 | -97.6 | 0.103 | 304.2 | 19.89 | 284.3 | 323.1 | 420.7 | 19.28 | 51.2 | 1.04 | 159.5 | 19.4 | 0.445 | 4.4473 | 19.34 | 292.49 | 344.979 | 2.0784 | 1.0641 | 0.77043 | 319.7144 | 306.9259 | 310.176 | 18.193 | 291.343 | 0.19482 | 391.8716 | 2.2715 | -75.8928 | 0.0076737 | 0.20973 | 0.20973 | [5 empty] | 0.13965 | 36.7155 | 1.5298 | 1.2391 | 8.4138 | 0.35057 | 0.88857 | 0.088857 | 0 | 19.34 | 1.1942 | 2.2444 | 1.1492 | 0.24276 | 0.00067434 |  |  | 1.1945 | 0.035543 | 0.25132 | 0.26482 | 0.00069811 | 0.0007356
2019-10-04 13:30 | 364186 | 13.51 | 21.86 | 406.7 | 40.96 | -120.5 | -24.68 | 24.41 | 297.6 | 365.7 | -95.8 | 0.1 | 286.2 | 16.29 | 269.9 | 324 | 419.8 | 19.25 | 47.15 | 1.67 | 139.5 | 18.9 | 0.401 | 4.0061 | 19.075 | 292.225 | 329.427 | 2.1657 | 1.0211 | 0.766 | 316.7242 | 304.0552 | 311.04 | 18.7891 | 291.9391 | 0.19429 | 395.321 | 2.8784 | -23.9698 | 0.0060886 | 0.16641 | 0.16641 | [5 empty] | 0.13764 | 35.0603 | 1.4608 | 1.1833 | 8.2586 | 0.34411 | 0.83918 | 0.083918 | 0 | 19.075 | 1.9176 | 2.2077 | 1.0409 | 0.2476 | 0.00068778 |  |  | 1.9182 | 0.033567 | 0.26105 | 0.2731 | 0.00072513 | 0.00075862
2019-10-04 13:31 | 364187 | 13.51 | 21.86 | 519.6 | 56.15 | -119.6 | -23.85 | 24.35 | 297.5 | 463.4 | -95.7 | 0.106 | 400 | 32.3 | 367.7 | 324.6 | 420.3 | 19.2 | 47.98 | 1.785 | 265 | 19.2 | 0.502 | 5.017 | 19.2 | 292.35 | 420.876 | 2.0474 | 0.98234 | 0.76172 | 315.4956 | 302.8757 | 311.616 | 17.9597 | 291.1097 | 0.19454 | 390.5896 | 2.9759 | -107.5216 | 0.010168 | 0.2779 | 0.2779 | [5 empty] | 0.13859 | 44.7931 | 1.8664 | 1.5118 | 8.25 | 0.34375 | 1.168 | 0.1168 | 0 | 19.2 | 2.0496 | 2.225 | 1.0675 | 0.31599 | 0.00087776 |  |  | 2.0503 | 0.046721 | 0.33409 | 0.35077 | 0.00092804 | 0.00097437
2019-10-04 13:31 | 364188 | 13.51 | 21.86 | 158.6 | 8.96 | -119.6 | -24.54 | 24.29 | 297.4 | 149.6 | -95 | 0.054 | 39 | -15.58 | 54.58 | 324.2 | 419.2 | 19.13 | 50.51 | 1.05 | 198 | 18.6 | 0.146 | 1.4637 | 18.865 | 292.015 | 128.466 | 2.1528 | 1.0874 | 0.773 | 318.7001 | 305.9521 | 311.232 | 18.686 | 291.836 | 0.19387 | 394.7884 | 2.2824 | -11.9001 | 0.0012853 | 0.035129 | 0.035129 | [5 empty] | 0.13608 | 13.6724 | 0.56968 | 0.46144 | 8.1897 | 0.34124 | 0.12021 | 0.012021 | 0 | 18.865 | 1.2057 | 2.179 | 1.1006 | 0.073784 | 0.00020495 |  |  | 1.206 | 0.0048083 | 0.07646 | 0.078266 | 0.00021239 | 0.00021741
2019-10-04 13:31 | 364189 | 13.5 | 21.86 | 133.2 | 5.563 | -120.4 | -26.33 | 24.21 | 297.4 | 127.7 | -94.1 | 0.038 | 12.79 | -20.77 | 33.56 | 322.9 | 417 | 19.05 | 50.32 | 1.69 | 195.5 | 18.65 | 0.149 | 1.495 | 18.85 | 292 | 107.892 | 1.9922 | 1.0025 | 0.76407 | 314.9532 | 302.3551 | 309.984 | 17.5295 | 290.6795 | 0.19384 | 388.2616 | 2.8956 | -111.381 | 0.00319 | 0.087186 | 0.087186 | [5 empty] | 0.13596 | 11.4828 | 0.47845 | 0.38754 | 8.1121 | 0.338 | 0.04954 | 0.004954 | 0 | 18.85 | 1.9406 | 2.1769 | 1.0954 | 0.081788 | 0.00022719 |  |  | 1.9411 | 0.0019816 | 0.086322 | 0.087029 | 0.00023978 | 0.00024175
2019-10-04 13:31 | 364190 | 13.51 | 21.86 | 650.4 | 73.58 | -119.5 | -24.29 | 24.15 | 297.3 | 576.8 | -95.2 | 0.113 | 530.9 | 49.29 | 481.6 | 323.4 | 418.7 | 18.97 | 48.95 | 2.945 | 186 | 19.1 | 0.662 | 6.6174 | 19.035 | 292.185 | 526.824 | 1.9743 | 0.96643 | 0.76001 | 314.075 | 301.512 | 310.464 | 17.4071 | 290.5571 | 0.19421 | 387.5119 | 3.8224 | -181.2649 | 0.014277 | 0.39021 | 0.39021 | [5 empty] | 0.13734 | 56.069 | 2.3362 | 1.8923 | 8.2155 | 0.34231 | 1.55 | 0.155 | 0 | 19.035 | 3.3816 | 2.2022 | 1.078 | 0.39335 | 0.0010926 |  |  | 3.3826 | 0.062001 | 0.42762 | 0.44786 | 0.0011878 | 0.0012441
2019-10-04 13:31 | 364191 | 13.5 | 21.86 | 726.6 | 83.9 | -117.3 | -20.86 | 24.09 | 297.2 | 642.7 | -96.5 | 0.115 | 609.2 | 63.04 | 546.2 | 325.2 | 421.7 | 18.91 | 52.46 | 1.815 | 118.5 | 19.05 | 0.725 | 7.2535 | 18.98 | 292.13 | 588.546 | 2.0664 | 1.084 | 0.77261 | 319.0425 | 306.2808 | 312.192 | 18.0827 | 291.2327 | 0.1941 | 391.3496 | 3.0008 | -78.4349 | 0.013299 | 0.36349 | 0.36349 | [5 empty] | 0.13693 | 62.6379 | 2.6099 | 2.114 | 8.319 | 0.34662 | 1.7674 | 0.17674 | 0 | 18.98 | 2.0841 | 2.1947 | 1.1513 | 0.42809 | 0.0011891 |  |  | 2.0847 | 0.070696 | 0.45313 | 0.47818 | 0.0012587 | 0.0013283
2019-10-04 13:31 | 364192 | 13.5 | 21.86 | 728.4 | 83.3 | -119.2 | -19.55 | 24.05 | 297.2 | 645.1 | -99.6 | 0.114 | 609.3 | 63.8 | 545.5 | 323.2 | 422.8 | 18.86 | 50.96 | 0.815 | 189 | 19.5 | 0.726 | 7.2638 | 19.18 | 292.33 | 590.004 | 2.1366 | 1.0888 | 0.77302 | 320.0884 | 307.2849 | 310.272 | 18.5947 | 291.7447 | 0.1945 | 394.1938 | 2.0108 | -34.2821 | 0.012226 | 0.33414 | 0.33414 | [5 empty] | 0.13844 | 62.7931 | 2.6164 | 2.1193 | 8.5862 | 0.35776 | 1.7615 | 0.17615 | 0 | 19.18 | 0.93583 | 2.2222 | 1.1324 | 0.43432 | 0.0012064 |  |  | 0.93611 | 0.07046 | 0.4466 | 0.47377 | 0.0012405 | 0.001316
2019-10-04 13:32 | 364193 | 13.51 | 21.86 | 645.2 | 71.71 | -120.2 | -19.77 | 24.03 | 297.2 | 573.5 | -100.5 | 0.111 | 525 | 51.94 | 473.1 | 322 | 422.5 | 18.81 | 48.32 | 0.49 | 310.5 | 19.55 | 0.638 | 6.3847 | 19.18 | 292.33 | 522.612 | 2.1992 | 1.0627 | 0.77034 | 318.9778 | 306.2187 | 309.12 | 19.0259 | 292.1759 | 0.1945 | 396.6364 | 1.5592 | -7.001 | 0.010002 | 0.27337 | 0.27337 | [5 empty] | 0.13844 | 55.6207 | 2.3175 | 1.8772 | 8.6638 | 0.36099 | 1.5162 | 0.15162 | 0 | 19.18 | 0.56265 | 2.2222 | 1.0738 | 0.37936 | 0.0010538 |  |  | 0.56281 | 0.060648 | 0.38599 | 0.41003 | 0.0010722 | 0.001139
2019-10-04 13:32 | 364194 | 13.52 | 21.86 | 632.6 | 69.69 | -119.8 | -19.12 | 24.03 | 297.2 | 562.9 | -100.7 | 0.11 | 512.8 | 50.57 | 462.2 | 322.5 | 423.1 | 18.78 | 51.15 | 2.25 | 336.5 | 19.3 | 0.629 | 6.289 | 19.04 | 292.19 | 512.406 | 2.1991 | 1.1248 | 0.77668 | 320.9883 | 308.1488 | 309.6 | 19.0153 | 292.1653 | 0.19422 | 396.6091 | 3.3411 | -2.4048 | 0.0096788 | 0.26453 | 0.26453 | [5 empty] | 0.13738 | 54.5345 | 2.2723 | 1.8405 | 8.6724 | 0.36135 | 1.4792 | 0.14792 | 0 | 19.04 | 2.5836 | 2.2029 | 1.1268 | 0.37399 | 0.0010389 |  |  | 2.5843 | 0.059168 | 0.40018 | 0.42049 | 0.0011116 | 0.001168
2019-10-04 13:32 | 364195 | 13.51 | 21.86 | 717.6 | 81.6 | -118.4 | -17.5 | 24 | 297.1 | 636.1 | -100.9 | 0.114 | 599.2 | 64.08 | 535.1 | 323.6 | 424.5 | 18.76 | 48.93 | 1.06 | 332 | 19.45 | 0.717 | 7.1671 | 19.105 | 292.255 | 581.256 | 2.1488 | 1.0514 | 0.7692 | 318.1763 | 305.4493 | 310.656 | 18.6743 | 291.8243 | 0.19435 | 394.6635 | 2.2932 | -28.7735 | 0.011901 | 0.32527 | 0.32527 | [5 empty] | 0.13787 | 61.8621 | 2.5776 | 2.0878 | 8.6983 | 0.36243 | 1.7254 | 0.17254 | 0 | 19.105 | 1.2172 | 2.2118 | 1.0822 | 0.42691 | 0.0011858 |  |  | 1.2175 | 0.069017 | 0.44233 | 0.46837 | 0.0012287 | 0.001301
2019-10-04 13:32 | 364196 | 13.51 | 21.86 | 725.3 | 82.5 | -118.6 | -16.34 | 23.98 | 297.1 | 642.8 | -102.3 | 0.114 | 606.6 | 66.14 | 540.5 | 323.3 | 425.6 | 18.75 | 51.79 | 0.805 | 90 | 19.55 | 0.722 | 7.2223 | 19.15 | 292.3 | 587.493 | 2.2001 | 1.1394 | 0.77807 | 322.0465 | 309.1646 | 310.368 | 19.0293 | 292.1793 | 0.19444 | 396.6629 | 1.9985 | -7.0276 | 0.011498 | 0.31427 | 0.31427 | [5 empty] | 0.13821 | 62.5259 | 2.6052 | 2.1102 | 8.819 | 0.36746 | 1.7428 | 0.17428 | 0 | 19.15 | 0.92435 | 2.218 | 1.1487 | 0.42922 | 0.0011923 |  |  | 0.92462 | 0.069712 | 0.44123 | 0.46812 | 0.0012256 | 0.0013003
2019-10-04 13:32 | 364197 | 13.5 | 21.86 | 724.3 | 82.7 | -117.5 | -16.15 | 23.97 | 297.1 | 641.6 | -101.3 | 0.114 | 606.8 | 66.59 | 540.3 | 324.4 | 425.8 | 18.74 | 53.24 | 1.18 | 180 | 19.4 | 0.721 | 7.209 | 19.07 | 292.22 | 586.683 | 2.3526 | 1.2525 | 0.78871 | 326.0903 | 313.0467 | 311.424 | 20.024 | 293.174 | 0.19428 | 402.3108 | 2.4196 | 67.2377 | 0.009696 | 0.265 | 0.265 | [5 empty] | 0.13761 | 62.4397 | 2.6017 | 2.1073 | 8.7414 | 0.36422 | 1.7431 | 0.17431 | 0 | 19.07 | 1.3549 | 2.207 | 1.175 | 0.42567 | 0.0011824 |  |  | 1.3553 | 0.069725 | 0.44265 | 0.46868 | 0.0012296 | 0.0013019
2019-10-04 13:32 | 364198 | 13.51 | 21.86 | 722.9 | 82.5 | -118.6 | -18.73 | 23.96 | 297.1 | 640.4 | -99.8 | 0.114 | 604.3 | 63.74 | 540.6 | 323.2 | 423.1 | 18.72 | 48.84 | 1.62 | 233 | 19.3 | 0.72 | 7.2028 | 19.01 | 292.16 | 585.549 | 2.3311 | 1.1385 | 0.77804 | 321.4153 | 308.5587 | 310.272 | 19.8826 | 293.0326 | 0.19416 | 401.5214 | 2.835 | 72.0633 | 0.0095529 | 0.26109 | 0.26109 | [5 empty] | 0.13716 | 62.319 | 2.5966 | 2.1033 | 8.6121 | 0.35884 | 1.7444 | 0.17444 | 0 | 19.01 | 1.8602 | 2.1988 | 1.0739 | 0.42957 | 0.0011933 |  |  | 1.8607 | 0.069777 | 0.45232 | 0.47744 | 0.0012564 | 0.0013262
2019-10-04 13:33 | 364199 | 13.51 | 21.85 | 721.9 | 81.8 | -118.1 | -16.99 | 23.95 | 297.1 | 640.1 | -101.2 | 0.113 | 603.8 | 64.81 | 538.9 | 323.6 | 424.8 | 18.69 | 52.28 | 0.635 | 270 | 20.45 | 0.718 | 7.1845 | 19.57 | 292.72 | 584.739 | 2.228 | 1.1648 | 0.78037 | 324.8564 | 311.8621 | 310.656 | 19.2468 | 292.3968 | 0.19528 | 397.7965 | 1.7749 | -16.7131 | 0.011636 | 0.31803 | 0.31803 | [5 empty] | 0.1414 | 62.2328 | 2.593 | 2.1004 | 8.7241 | 0.36351 | 1.7368 | 0.17368 | 0 | 19.57 | 0.72914 | 2.2768 | 1.1903 | 0.43188 | 0.0011997 |  |  | 0.72936 | 0.069474 | 0.44141 | 0.46882 | 0.0012261 | 0.0013023
2019-10-04 13:33 | 364200 | 13.51 | 21.85 | 721.8 | 81.9 | -118.6 | -15.48 | 23.97 | 297.1 | 640 | -103.1 | 0.113 | 603.3 | 66.39 | 536.9 | 323.3 | 426.4 | 18.67 | 51.35 | 1.205 | 304.5 | 20.15 | 0.719 | 7.1853 | 19.41 | 292.56 | 584.658 | 2.3993 | 1.232 | 0.78672 | 326.7852 | 313.7138 | 310.368 | 20.3426 | 293.4926 | 0.19496 | 404.059 | 2.4451 | 66.4273 | 0.009605 | 0.26252 | 0.26252 | [5 empty] | 0.14018 | 62.2241 | 2.5927 | 2.1001 | 8.8879 | 0.37033 | 1.7297 | 0.17297 | 0 | 19.41 | 1.3836 | 2.2542 | 1.1575 | 0.42809 | 0.0011891 |  |  | 1.3841 | 0.069189 | 0.44529 | 0.47125 | 0.0012369 | 0.001309
2019-10-04 13:33 | 364201 | 13.51 | 21.85 | 722.4 | 82.2 | -118.1 | -15.14 | 23.97 | 297.1 | 640.2 | -103 | 0.114 | 604.2 | 67.07 | 537.2 | 323.8 | 426.8 | 18.67 | 50.55 | 1.25 | 264.5 | 20 | 0.719 | 7.1885 | 19.335 | 292.485 | 585.144 | 2.4011 | 1.2138 | 0.78507 | 325.7655 | 312.7349 | 310.848 | 20.3485 | 293.4985 | 0.19481 | 404.105 | 2.4903 | 73.5221 | 0.0094653 | 0.2587 | 0.2587 | [5 empty] | 0.13961 | 62.2759 | 2.5948 | 2.1018 | 8.8793 | 0.36997 | 1.7318 | 0.17318 | 0 | 19.335 | 1.4353 | 2.2437 | 1.1342 | 0.42861 | 0.0011906 |  |  | 1.4357 | 0.069274 | 0.44645 | 0.47232 | 0.0012401 | 0.001312
2019-10-04 13:33 | 364202 | 13.5 | 21.85 | 723.7 | 82.6 | -117.1 | -13.91 | 23.97 | 297.1 | 641.1 | -103.2 | 0.114 | 606.6 | 68.65 | 538 | 324.8 | 428 | 18.67 | 48.8 | 1.655 | 318.5 | 19.45 | 0.721 | 7.21 | 19.06 | 292.21 | 586.197 | 2.3581 | 1.1508 | 0.77921 | 322.12 | 309.2352 | 311.808 | 20.0581 | 293.2081 | 0.19426 | 402.5058 | 2.8655 | 83.3152 | 0.0093255 | 0.25488 | 0.25488 | [5 empty] | 0.13753 | 62.3879 | 2.5995 | 2.1056 | 8.8966 | 0.37069 | 1.7349 | 0.17349 | 0 | 19.06 | 1.9004 | 2.2056 | 1.0763 | 0.42818 | 0.0011894 |  |  | 1.9009 | 0.069396 | 0.45124 | 0.47619 | 0.0012534 | 0.0013227
2019-10-04 13:33 | 364203 | 13.5 | 21.85 | 724.5 | 82.3 | -117.7 | -13.31 | 23.96 | 297.1 | 642.3 | -104.4 | 0.114 | 606.8 | 68.94 | 537.9 | 324.2 | 428.5 | 18.67 | 52.25 | 0.71 | 312.5 | 20.15 | 0.721 | 7.2121 | 19.41 | 292.56 | 586.845 | 2.3288 | 1.2168 | 0.78532 | 326.203 | 313.1549 | 311.232 | 19.8967 | 293.0467 | 0.19496 | 401.5261 | 1.8768 | 26.6066 | 0.010632 | 0.29059 | 0.29059 | [5 empty] | 0.14018 | 62.4569 | 2.6024 | 2.1079 | 8.9914 | 0.37464 | 1.7333 | 0.17333 | 0 | 19.41 | 0.81526 | 2.2542 | 1.1778 | 0.42942 | 0.0011928 |  |  | 0.81551 | 0.069331 | 0.44 | 0.4671 | 0.0012222 | 0.0012975
2019-10-04 13:33 | 364204 | 13.5 | 21.85 | 725.8 | 82.6 | -118.1 | -13.54 | 23.98 | 297.1 | 643.2 | -104.6 | 0.114 | 607.7 | 69.1 | 538.6 | 323.8 | 428.4 | 18.67 | 50.19 | 0.815 | 340 | 20.25 | 0.722 | 7.2166 | 19.46 | 292.61 | 587.898 | 2.3849 | 1.197 | 0.78346 | 325.6524 | 312.6263 | 310.848 | 20.256 | 293.406 | 0.19506 | 403.558 | 2.0108 | 46.6268 | 0.010149 | 0.27737 | 0.27737 | [5 empty] | 0.14056 | 62.569 | 2.607 | 2.1117 | 9.0172 | 0.37572 | 1.736 | 0.1736 | 0 | 19.46 | 0.93583 | 2.2613 | 1.1349 | 0.43175 | 0.0011993 |  |  | 0.93611 | 0.069439 | 0.44384 | 0.47076 | 0.0012329 | 0.0013077
2019-10-04 13:34 | 364205 | 13.51 | 21.85 | 725.8 | 82.8 | -118.3 | -13.32 | 23.99 | 297.1 | 643 | -105 | 0.114 | 607.5 | 69.5 | 538 | 323.7 | 428.7 | 18.67 | 50.04 | 1.73 | 323 | 20.35 | 0.721 | 7.2124 | 19.51 | 292.66 | 587.898 | 2.2947 | 1.1483 | 0.7788 | 323.9372 | 310.9797 | 310.752 | 19.6835 | 292.8335 | 0.19516 | 400.2942 | 2.9297 | 14.8085 | 0.01094 | 0.29901 | 0.29901 | [5 empty] | 0.14094 | 62.569 | 2.607 | 2.1117 | 9.0517 | 0.37716 | 1.7345 | 0.17345 | 0 | 19.51 | 1.9865 | 2.2683 | 1.1351 | 0.43102 | 0.0011973 |  |  | 1.9871 | 0.069382 | 0.4548 | 0.47985 | 0.0012633 | 0.0013329
2019-10-04 13:34 | 364206 | 13.51 | 21.85 | 727.1 | 83.4 | -117 | -12.43 | 23.98 | 297.1 | 643.7 | -104.6 | 0.115 | 610.1 | 71 | 539.1 | 325 | 429.5 | 18.67 | 50.75 | 0.945 | 34.5 | 19.75 | 0.724 | 7.241 | 19.21 | 292.36 | 588.951 | 2.3855 | 1.2107 | 0.78483 | 325.1088 | 312.1045 | 312 | 20.2417 | 293.3917 | 0.19456 | 403.5205 | 2.1653 | 65.0763 | 0.0097818 | 0.26735 | 0.26735 | [5 empty] | 0.13866 | 62.681 | 2.6117 | 2.1155 | 9.0086 | 0.37536 | 1.7401 | 0.17401 | 0 | 19.21 | 1.0851 | 2.2263 | 1.1299 | 0.42963 | 0.0011934 |  |  | 1.0854 | 0.069605 | 0.44355 | 0.47012 | 0.0012321 | 0.0013059
2019-10-04 13:34 | 364207 | 13.51 | 21.85 | 728.3 | 83.6 | -117.9 | -14.29 | 23.98 | 297.1 | 644.7 | -103.6 | 0.115 | 610.4 | 69.28 | 541.1 | 324.1 | 427.6 | 18.68 | 48.96 | 1.02 | 130 | 19.75 | 0.724 | 7.2407 | 19.215 | 292.365 | 589.923 | 2.315 | 1.1334 | 0.77746 | 322.0796 | 309.1964 | 311.136 | 19.7939 | 292.9439 | 0.19457 | 400.9811 | 2.2495 | 37.9328 | 0.010456 | 0.28577 | 0.28577 | [5 empty] | 0.1387 | 62.7845 | 2.616 | 2.119 | 8.9224 | 0.37177 | 1.7472 | 0.17472 | 0 | 19.215 | 1.1712 | 2.227 | 1.0904 | 0.43275 | 0.0012021 |  |  | 1.1716 | 0.069888 | 0.44779 | 0.47431 | 0.0012439 | 0.0013175
2019-10-04 13:34 | 364208 | 13.51 | 21.84 | 732.4 | 84.1 | -117.5 | -15.1 | 23.98 | 297.1 | 648.3 | -102.4 | 0.115 | 614.9 | 69.01 | 545.9 | 324.5 | 426.9 | 18.69 | 49.19 | 1.27 | 201 | 19.85 | 0.728 | 7.2832 | 19.27 | 292.42 | 593.244 | 2.3555 | 1.1587 | 0.77989 | 323.3306 | 310.3974 | 311.52 | 20.0569 | 293.2069 | 0.19468 | 402.4624 | 2.5101 | 57.5418 | 0.010063 | 0.27502 | 0.27502 | [5 empty] | 0.13912 | 63.1379 | 2.6307 | 2.1309 | 8.8276 | 0.36782 | 1.7631 | 0.17631 | 0 | 19.27 | 1.4583 | 2.2347 | 1.0992 | 0.43619 | 0.0012116 |  |  | 1.4587 | 0.070524 | 0.45465 | 0.4809 | 0.0012629 | 0.0013358
2019-10-04 13:34 | 364209 | 13.5 | 21.84 | 734.5 | 83.9 | -117.8 | -14.94 | 23.99 | 297.1 | 650.6 | -102.9 | 0.114 | 616.7 | 68.95 | 547.7 | 324.2 | 427.1 | 18.69 | 49.73 | 0.865 | 145 | 20.3 | 0.724 | 7.2407 | 19.495 | 292.645 | 594.945 | 2.4349 | 1.2109 | 0.78474 | 326.3414 | 313.2877 | 311.232 | 20.569 | 293.719 | 0.19513 | 405.3306 | 2.0716 | 64.8102 | 0.0098651 | 0.26963 | 0.26963 | [5 empty] | 0.14083 | 63.319 | 2.6383 | 2.137 | 8.8707 | 0.36961 | 1.7674 | 0.17674 | 0 | 19.495 | 0.99324 | 2.2662 | 1.127 | 0.43945 | 0.0012207 |  |  | 0.99354 | 0.070696 | 0.45245 | 0.47977 | 0.0012568 | 0.0013327
2019-10-04 13:34 | 364210 | 13.51 | 21.84 | 693.9 | 78.34 | -117.5 | -16.18 | 24 | 297.1 | 615.5 | -101.4 | 0.113 | 576.3 | 62.16 | 514.2 | 324.5 | 425.9 | 18.69 | 50.3 | 1.135 | 257.5 | 20.2 | 0.694 | 6.9386 | 19.445 | 292.595 | 562.059 | 2.4421 | 1.2284 | 0.78637 | 326.7973 | 313.7254 | 311.52 | 20.6097 | 293.7597 | 0.19503 | 405.5703 | 2.373 | 80.5116 | 0.008767 | 0.23961 | 0.23961 | [5 empty] | 0.14045 | 59.819 | 2.4925 | 2.0189 | 8.7414 | 0.36422 | 1.6547 | 0.16547 | 0 | 19.445 | 1.3033 | 2.2591 | 1.1363 | 0.41329 | 0.001148 |  |  | 1.3037 | 0.066187 | 0.429 | 0.454 | 0.0011917 | 0.0012611
2019-10-04 13:35 | 364211 | 13.51 | 21.84 | 699.2 | 79.48 | -117.2 | -18.31 | 23.99 | 297.1 | 619.7 | -98.9 | 0.114 | 582 | 61.17 | 520.9 | 324.8 | 423.7 | 18.69 | 48.73 | 1.125 | 336 | 19.8 | 0.697 | 6.9733 | 19.245 | 292.395 | 566.352 | 2.3453 | 1.1429 | 0.77837 | 322.5901 | 309.6865 | 311.808 | 19.9904 | 293.1404 | 0.19463 | 402.0897 | 2.3625 | 51.2999 | 0.0096103 | 0.26266 | 0.26266 | [5 empty] | 0.13893 | 60.2759 | 2.5115 | 2.0343 | 8.5259 | 0.35524 | 1.6791 | 0.16791 | 0 | 19.245 | 1.2918 | 2.2312 | 1.0873 | 0.41835 | 0.0011621 |  |  | 1.2922 | 0.067163 | 0.43423 | 0.45951 | 0.0012062 | 0.0012764
2019-10-04 13:35 | 364212 | 13.51 | 21.84 | 738.5 | 84.4 | -117.4 | -16.52 | 23.99 | 297.1 | 654.1 | -100.9 | 0.114 | 621 | 67.89 | 553.2 | 324.6 | 425.5 | 18.69 | 49.84 | 1.35 | 331 | 19.75 | 0.736 | 7.362 | 19.22 | 292.37 | 598.185 | 2.3256 | 1.1591 | 0.77995 | 323.1338 | 310.2085 | 311.616 | 19.8626 | 293.0126 | 0.19458 | 401.3696 | 2.588 | 48.4425 | 0.010407 | 0.28444 | 0.28444 | [5 empty] | 0.13874 | 63.6638 | 2.6527 | 2.1487 | 8.6983 | 0.36243 | 1.7862 | 0.17862 | 0 | 19.22 | 1.5501 | 2.2277 | 1.1103 | 0.43968 | 0.0012213 |  |  | 1.5506 | 0.071449 | 0.45937 | 0.48577 | 0.001276 | 0.0013494
2019-10-04 13:35 | 364213 | 13.5 | 21.84 | 748.5 | 86.1 | -117.6 | -15.69 | 23.98 | 297.1 | 662.5 | -101.9 | 0.115 | 630.9 | 70.37 | 560.6 | 324.4 | 426.3 | 18.69 | 48.59 | 1.79 | 292 | 19.6 | 0.745 | 7.4508 | 19.145 | 292.295 | 606.285 | 2.32 | 1.1273 | 0.77689 | 321.5334 | 308.6721 | 311.424 | 19.8213 | 292.9713 | 0.19443 | 401.1501 | 2.98 | 58.7116 | 0.010359 | 0.28311 | 0.28311 | [5 empty] | 0.13817 | 64.5259 | 2.6886 | 2.1777 | 8.7845 | 0.36602 | 1.8117 | 0.18117 | 0 | 19.145 | 2.0554 | 2.2173 | 1.0774 | 0.44485 | 0.0012357 |  |  | 2.056 | 0.072469 | 0.47043 | 0.49626 | 0.0013067 | 0.0013785
2019-10-04 13:35 | 364214 | 13.51 | 21.84 | 742.9 | 85.2 | -117 | -15.11 | 23.97 | 297.1 | 657.7 | -101.9 | 0.115 | 625.9 | 70.05 | 555.8 | 324.9 | 426.8 | 18.69 | 49.26 | 2.095 | 173 | 19.6 | 0.739 | 7.3921 | 19.145 | 292.295 | 601.749 | 2.382 | 1.1734 | 0.78135 | 323.381 | 310.4458 | 311.904 | 20.215 | 293.365 | 0.19443 | 403.38 | 3.2239 | 100.492 | 0.0092711 | 0.25339 | 0.25339 | [5 empty] | 0.13817 | 64.0431 | 2.6685 | 2.1615 | 8.7845 | 0.36602 | 1.7954 | 0.17954 | 0 | 19.145 | 2.4056 | 2.2173 | 1.0923 | 0.43988 | 0.0012219 |  |  | 2.4063 | 0.071817 | 0.4688 | 0.49381 | 0.0013022 | 0.0013717
2019-10-04 13:35 | 364215 | 13.5 | 21.83 | 619.3 | 68.03 | -117.4 | -16.09 | 23.97 | 297.1 | 551.3 | -101.3 | 0.109 | 501.9 | 51.94 | 450 | 324.5 | 425.8 | 18.69 | 51.26 | 0.57 | 269 | 19.75 | 0.599 | 5.9903 | 19.22 | 292.37 | 501.633 | 2.3614 | 1.2105 | 0.78481 | 325.1448 | 312.139 | 311.52 | 20.0909 | 293.2409 | 0.19458 | 402.664 | 1.6816 | 42.6634 | 0.0083219 | 0.22745 | 0.22745 | [5 empty] | 0.13874 | 53.3879 | 2.2245 | 1.8018 | 8.7328 | 0.36386 | 1.438 | 0.1438 | 0 | 19.22 | 0.65451 | 2.2277 | 1.1419 | 0.36036 | 0.001001 |  |  | 0.6547 | 0.057519 | 0.36763 | 0.39029 | 0.0010212 | 0.0010841
2019-10-04 13:35 | 364216 | 13.51 | 21.83 | 504.8 | 53.03 | -118.2 | -18.39 | 23.95 | 297.1 | 451.7 | -99.8 | 0.103 | 386.6 | 34.64 | 352 | 323.6 | 423.4 | 18.69 | 50.86 | 1.655 | 336 | 19.5 | 0.5 | 5.0021 | 19.095 | 292.245 | 408.888 | 2.3657 | 1.2032 | 0.78418 | 324.3297 | 311.3565 | 310.656 | 20.1089 | 293.2589 | 0.19433 | 402.7873 | 2.8655 | 84.6313 | 0.0052517 | 0.14354 | 0.14354 | [5 empty] | 0.1378 | 43.5172 | 1.8132 | 1.4687 | 8.6034 | 0.35848 | 1.1102 | 0.11102 | 0 | 19.095 | 1.9004 | 2.2105 | 1.1242 | 0.29765 | 0.0008268 |  |  | 1.9009 | 0.044409 | 0.31367 | 0.32965 | 0.00087131 | 0.00091569
2019-10-04 13:36 | 364217 | 13.51 | 21.83 | 728.8 | 83.3 | -116.8 | -15.74 | 23.93 | 297.1 | 645.4 | -101.1 | 0.114 | 611.9 | 67.6 | 544.3 | 324.8 | 425.9 | 18.69 | 49.44 | 3.075 | 339.5 | 19.65 | 0.728 | 7.2761 | 19.17 | 292.32 | 590.328 | 2.342 | 1.1579 | 0.77986 | 322.8734 | 309.9584 | 311.808 | 19.964 | 293.114 | 0.19448 | 401.9534 | 3.9059 | 90.3349 | 0.0092726 | 0.25343 | 0.25343 | [5 empty] | 0.13836 | 62.8276 | 2.6178 | 2.1204 | 8.7155 | 0.36315 | 1.7573 | 0.17573 | 0 | 19.17 | 3.5309 | 2.2208 | 1.098 | 0.43111 | 0.0011975 |  |  | 3.5319 | 0.070291 | 0.46982 | 0.49263 | 0.0013051 | 0.0013684
2019-10-04 13:36 | 364218 | 13.5 | 21.83 | 634.8 | 70.53 | -116.8 | -15.51 | 23.91 | 297.1 | 564.3 | -101.3 | 0.111 | 518.1 | 55.02 | 463 | 324.8 | 426 | 18.69 | 51.42 | 2.29 | 228.5 | 19.65 | 0.63 | 6.3006 | 19.17 | 292.32 | 514.188 | 2.3563 | 1.2116 | 0.78493 | 324.974 | 311.9751 | 311.808 | 20.0548 | 293.2048 | 0.19448 | 402.4679 | 3.3706 | 86.8734 | 0.0076167 | 0.20817 | 0.20817 | [5 empty] | 0.13836 | 54.7241 | 2.2802 | 1.8469 | 8.7241 | 0.36351 | 1.4834 | 0.14834 | 0 | 19.17 | 2.6295 | 2.2208 | 1.1419 | 0.37573 | 0.0010437 |  |  | 2.6303 | 0.059337 | 0.40232 | 0.4227 | 0.0011176 | 0.0011742
2019-10-04 13:36 | 364219 | 13.5 | 21.83 | 572.7 | 62.21 | -117.6 | -17.06 | 23.89 | 297 | 510.5 | -100.5 | 0.109 | 455.2 | 45.15 | 410 | 323.8 | 424.3 | 18.69 | 49.49 | 1.315 | 290 | 19.85 | 0.58 | 5.7989 | 19.27 | 292.42 | 463.887 | 2.2457 | 1.1114 | 0.77526 | 321.4113 | 308.5549 | 310.848 | 19.3444 | 292.4944 | 0.19468 | 398.4215 | 2.5542 | 5.5359 | 0.0083887 | 0.22927 | 0.22927 | [5 empty] | 0.13912 | 49.3707 | 2.0571 | 1.6663 | 8.6638 | 0.36099 | 1.3053 | 0.13053 | 0 | 19.27 | 1.51 | 2.2347 | 1.1059 | 0.33813 | 0.00093926 |  |  | 1.5104 | 0.052211 | 0.3529 | 0.37227 | 0.00098028 | 0.0010341
2019-10-04 13:36 | 364220 | 13.51 | 21.83 | 718 | 81.4 | -118.2 | -17.39 | 23.88 | 297 | 636.6 | -100.8 | 0.113 | 599.8 | 64 | 535.8 | 323.2 | 423.9 | 18.67 | 51.12 | 0.335 | 203 | 19.95 | 0.718 | 7.1751 | 19.31 | 292.46 | 581.58 | 2.183 | 1.116 | 0.7757 | 321.769 | 308.8982 | 310.272 | 18.9244 | 292.0744 | 0.19476 | 396.0297 | 1.2892 | -14.481 | 0.011545 | 0.31555 | 0.31555 | [5 empty] | 0.13942 | 61.8966 | 2.579 | 2.089 | 8.681 | 0.36171 | 1.7273 | 0.17273 | 0 | 19.31 | 0.38467 | 2.2403 | 1.1452 | 0.42885 | 0.0011912 |  |  | 0.38478 | 0.069092 | 0.43401 | 0.46184 | 0.0012056 | 0.0012829
2019-10-04 13:36 | 364221 | 13.51 | 21.82 | 732.4 | 83.4 | -117.3 | -15.51 | 23.89 | 297 | 648.9 | -101.8 | 0.114 | 615.1 | 67.9 | 547.2 | 324.1 | 425.9 | 18.67 | 51.85 | 0.795 | 202 | 20.3 | 0.728 | 7.2804 | 19.485 | 292.635 | 593.244 | 2.3675 | 1.2275 | 0.78628 | 326.9373 | 313.8598 | 311.136 | 20.1486 | 293.2986 | 0.19511 | 402.9432 | 1.986 | 38.3932 | 0.010476 | 0.28633 | 0.28633 | [5 empty] | 0.14075 | 63.1379 | 2.6307 | 2.1309 | 8.7759 | 0.36566 | 1.7652 | 0.17652 | 0 | 19.485 | 0.91286 | 2.2648 | 1.1743 | 0.43738 | 0.0012149 |  |  | 0.91314 | 0.07061 | 0.44934 | 0.47678 | 0.0012482 | 0.0013244
2019-10-04 13:36 | 364222 | 13.52 | 21.82 | 727.9 | 82.8 | -116.8 | -14.25 | 23.9 | 297 | 645.1 | -102.5 | 0.114 | 611.2 | 68.55 | 542.6 | 324.7 | 427.2 | 18.67 | 53.53 | 0.725 | 178.5 | 20.25 | 0.723 | 7.2327 | 19.46 | 292.61 | 589.599 | 2.4139 | 1.2922 | 0.79208 | 329.2366 | 316.0671 | 311.712 | 20.4372 | 293.5872 | 0.19506 | 404.5874 | 1.8966 | 53.9858 | 0.010017 | 0.27377 | 0.27377 | [5 empty] | 0.14056 | 62.75 | 2.6146 | 2.1178 | 8.8362 | 0.36818 | 1.7496 | 0.17496 | 0 | 19.46 | 0.83249 | 2.2613 | 1.2104 | 0.43266 | 0.0012018 |  |  | 0.83273 | 0.069985 | 0.44352 | 0.47086 | 0.001232 | 0.0013079
2019-10-04 13:37 | 364223 | 13.51 | 21.82 | 725.7 | 83.1 | -116.4 | -13.78 | 23.9 | 297.1 | 642.5 | -102.6 | 0.115 | 609.3 | 69.36 | 539.9 | 325.1 | 427.7 | 18.67 | 52.11 | 2.48 | 244 | 19.6 | 0.722 | 7.2165 | 19.135 | 292.285 | 587.817 | 2.4428 | 1.2729 | 0.79051 | 327.1257 | 314.0407 | 312.096 | 20.5905 | 293.7405 | 0.19441 | 405.5076 | 3.5077 | 148.7165 | 0.0078211 | 0.21376 | 0.21376 | [5 empty] | 0.1381 | 62.5603 | 2.6067 | 2.1114 | 8.8448 | 0.36853 | 1.7429 | 0.17429 | 0 | 19.135 | 2.8477 | 2.216 | 1.1547 | 0.42344 | 0.0011762 |  |  | 2.8485 | 0.069715 | 0.45548 | 0.47906 | 0.0012652 | 0.0013307
2019-10-04 13:37 | 364224 | 13.51 | 21.82 | 725.3 | 82.9 | -116.9 | -16.4 | 23.88 | 297 | 642.4 | -100.5 | 0.114 | 608.3 | 66.5 | 541.8 | 324.4 | 424.9 | 18.67 | 48.26 | 1.945 | 318 | 19.3 | 0.722 | 7.2181 | 18.985 | 292.135 | 587.493 | 2.467 | 1.1906 | 0.78304 | 323.3709 | 310.4361 | 311.424 | 20.7265 | 293.8765 | 0.19411 | 406.2975 | 3.1064 | 157.5867 | 0.00758 | 0.20717 | 0.20717 | [5 empty] | 0.13697 | 62.5259 | 2.6052 | 2.1102 | 8.6638 | 0.36099 | 1.7493 | 0.17493 | 0 | 18.985 | 2.2334 | 2.1953 | 1.0595 | 0.43085 | 0.0011968 |  |  | 2.234 | 0.06997 | 0.45758 | 0.48213 | 0.0012711 | 0.0013393
2019-10-04 13:37 | 364225 | 13.51 | 21.82 | 707.3 | 80.6 | -116.1 | -16.29 | 23.86 | 297 | 626.7 | -99.8 | 0.114 | 591.2 | 64.3 | 526.8 | 325.1 | 424.9 | 18.67 | 48.07 | 2.425 | 341 | 19.4 | 0.7 | 7.0042 | 19.035 | 292.185 | 572.913 | 2.2581 | 1.0855 | 0.77274 | 319.3364 | 306.5629 | 312.096 | 19.41 | 292.56 | 0.19421 | 398.8433 | 3.4686 | 37.8917 | 0.010142 | 0.27719 | 0.27719 | [5 empty] | 0.13734 | 60.9741 | 2.5406 | 2.0579 | 8.6034 | 0.35848 | 1.6994 | 0.16994 | 0 | 19.035 | 2.7845 | 2.2022 | 1.0586 | 0.42202 | 0.0011723 |  |  | 2.7854 | 0.067976 | 0.45347 | 0.4765 | 0.0012596 | 0.0013236
2019-10-04 13:37 | 364226 | 13.51 | 21.82 | 502.3 | 52.1 | -116.7 | -16.72 | 23.83 | 297 | 450.3 | -100 | 0.103 | 385.7 | 35.38 | 350.3 | 324.3 | 424.3 | 18.66 | 52.46 | 1.285 | 139 | 19.6 | 0.485 | 4.8464 | 19.13 | 292.28 | 406.863 | 2.3675 | 1.242 | 0.78773 | 325.9542 | 312.9161 | 311.328 | 20.1224 | 293.2724 | 0.1944 | 402.858 | 2.5249 | 72.9949 | 0.0054828 | 0.14985 | 0.14985 | [5 empty] | 0.13806 | 43.3017 | 1.8042 | 1.4614 | 8.6207 | 0.3592 | 1.1022 | 0.11022 | 0 | 19.13 | 1.4755 | 2.2153 | 1.1621 | 0.29002 | 0.00080561 |  |  | 1.476 | 0.04409 | 0.30249 | 0.31883 | 0.00084024 | 0.00088564
2019-10-04 13:37 | 364227 | 13.51 | 21.81 | 452 | 45.08 | -116.7 | -18.26 | 23.81 | 297 | 406.9 | -98.4 | 0.1 | 335.3 | 26.82 | 308.5 | 324.3 | 422.7 | 18.65 | 50.49 | 2.39 | 164.5 | 19.25 | 0.456 | 4.5554 | 18.95 | 292.1 | 366.12 | 2.2813 | 1.1518 | 0.77936 | 321.6963 | 308.8284 | 311.328 | 19.5564 | 292.7064 | 0.19404 | 399.6881 | 3.4435 | 60.8307 | 0.0049079 | 0.13414 | 0.13414 | [5 empty] | 0.13671 | 38.9655 | 1.6236 | 1.3151 | 8.4828 | 0.35345 | 0.96164 | 0.096164 | 0 | 18.95 | 2.7443 | 2.1905 | 1.106 | 0.27664 | 0.00076844 |  |  | 2.7452 | 0.038466 | 0.29707 | 0.31011 | 0.00082519 | 0.00086142
2019-10-04 13:37 | 364228 | 13.5 | 21.81 | 426 | 41.24 | -117.1 | -18.84 | 23.79 | 296.9 | 384.8 | -98.3 | 0.097 | 308.9 | 22.4 | 286.5 | 323.7 | 422 | 18.64 | 50.32 | 1.805 | 159.5 | 19.2 | 0.418 | 4.1821 | 18.92 | 292.07 | 345.06 | 2.1888 | 1.1014 | 0.7744 | 319.5167 | 306.736 | 310.752 | 18.937 | 292.087 | 0.19398 | 396.1936 | 2.9925 | 1.4819 | 0.0058402 | 0.15962 | 0.15962 | [5 empty] | 0.13649 | 36.7241 | 1.5302 | 1.2394 | 8.4741 | 0.35309 | 0.88635 | 0.088635 | 0 | 18.92 | 2.0726 | 2.1865 | 1.1002 | 0.25383 | 0.00070509 |  |  | 2.0732 | 0.035454 | 0.26865 | 0.2812 | 0.00074624 | 0.00078112
2019-10-04 13:38 | 364229 | 13.51 | 21.81 | 570.4 | 61.86 | -117.6 | -19.36 | 23.76 | 296.9 | 508.5 | -98.2 | 0.108 | 452.8 | 42.5 | 410.3 | 323.1 | 421.3 | 18.62 | 49.14 | 0.96 | 185 | 19.1 | 0.58 | 5.8021 | 18.86 | 292.01 | 462.024 | 2.1815 | 1.072 | 0.77142 | 318.0295 | 305.3084 | 310.176 | 18.8829 | 292.0329 | 0.19386 | 395.9013 | 2.1824 | 1.454 | 0.0084807 | 0.23179 | 0.23179 | [5 empty] | 0.13604 | 49.1724 | 2.0489 | 1.6596 | 8.4655 | 0.35273 | 1.3068 | 0.13068 | 0 | 18.86 | 1.1023 | 2.1783 | 1.0704 | 0.33246 | 0.00092349 |  |  | 1.1027 | 0.052274 | 0.34352 | 0.3633 | 0.00095421 | 0.0010092
2019-10-04 13:38 | 364230 | 13.51 | 21.81 | 713.9 | 81.5 | -115.4 | -16.46 | 23.74 | 296.9 | 632.4 | -98.9 | 0.114 | 598.5 | 65.02 | 533.5 | 325.1 | 424.1 | 18.58 | 50.85 | 3.14 | 178 | 19.05 | 0.713 | 7.1268 | 18.815 | 291.965 | 578.259 | 2.1435 | 1.09 | 0.77328 | 318.5972 | 305.8534 | 312.096 | 18.6178 | 291.7678 | 0.19377 | 394.4152 | 3.9469 | -22.6699 | 0.011733 | 0.32069 | 0.32069 | [5 empty] | 0.1357 | 61.5431 | 2.5643 | 2.0771 | 8.5345 | 0.3556 | 1.7215 | 0.17215 | 0 | 18.815 | 3.6055 | 2.1722 | 1.1045 | 0.41696 | 0.0011582 |  |  | 3.6066 | 0.068859 | 0.45542 | 0.47745 | 0.001265 | 0.0013263
2019-10-04 13:38 | 364231 | 13.49 | 21.81 | 724.8 | 83.2 | -113.7 | -16.14 | 23.69 | 296.8 | 641.6 | -97.6 | 0.115 | 611.1 | 67.04 | 544 | 326.5 | 424.1 | 18.56 | 49.29 | 6.515 | 184 | 18.6 | 0.723 | 7.2313 | 18.58 | 291.73 | 587.088 | 2.228 | 1.0982 | 0.7742 | 317.9515 | 305.2334 | 313.44 | 19.178 | 292.328 | 0.19331 | 397.6237 | 5.6853 | 99.0376 | 0.0091373 | 0.24973 | 0.24973 | [5 empty] | 0.13397 | 62.4828 | 2.6034 | 2.1088 | 8.4138 | 0.35057 | 1.7582 | 0.17582 | 0 | 18.58 | 7.4809 | 2.1405 | 1.055 | 0.41958 | 0.0011655 |  |  | 7.4831 | 0.070329 | 0.48478 | 0.50283 | 0.0013466 | 0.0013968
2019-10-04 13:38 | 364232 | 13.51 | 21.8 | 723.4 | 82.3 | -114.1 | -17.19 | 23.6 | 296.8 | 641.1 | -96.9 | 0.114 | 609.3 | 65.15 | 544.1 | 325.6 | 422.5 | 18.53 | 48.81 | 3.04 | 222 | 18.6 | 0.722 | 7.2173 | 18.565 | 291.715 | 585.954 | 2.1237 | 1.0366 | 0.76784 | 315.2734 | 302.6625 | 312.576 | 18.4626 | 291.6126 | 0.19328 | 393.5987 | 3.8836 | -11.584 | 0.011686 | 0.31939 | 0.31939 | [5 empty] | 0.13386 | 62.3621 | 2.5984 | 2.1047 | 8.3534 | 0.34806 | 1.7567 | 0.17567 | 0 | 18.565 | 3.4907 | 2.1385 | 1.0438 | 0.42486 | 0.0011802 |  |  | 3.4917 | 0.070266 | 0.46334 | 0.48584 | 0.0012871 | 0.0013496
2019-10-04 13:38 | 364233 | 13.5 | 21.8 | 721 | 81.3 | -115.1 | -16.99 | 23.53 | 296.7 | 639.7 | -98.1 | 0.113 | 605.9 | 64.35 | 541.6 | 324.2 | 422.3 | 18.48 | 52.95 | 0.7 | 180 | 19.05 | 0.718 | 7.1817 | 18.765 | 291.915 | 584.01 | 2.0977 | 1.1108 | 0.77539 | 319.2485 | 306.4786 | 311.232 | 18.2931 | 291.4431 | 0.19367 | 392.5952 | 1.8636 | -25.6157 | 0.011952 | 0.32666 | 0.32666 | [5 empty] | 0.13533 | 62.1552 | 2.5898 | 2.0977 | 8.4569 | 0.35237 | 1.7454 | 0.17454 | 0 | 18.765 | 0.80378 | 2.1654 | 1.1466 | 0.42592 | 0.0011831 |  |  | 0.80402 | 0.069815 | 0.43651 | 0.46347 | 0.0012125 | 0.0012874
2019-10-04 13:38 | 364234 | 13.51 | 21.8 | 718.1 | 80.2 | -116.8 | -16.99 | 23.5 | 296.6 | 637.9 | -99.8 | 0.112 | 601.3 | 63.24 | 538.1 | 322.3 | 422.1 | 18.46 | 50.76 | 0.75 | 176 | 19.65 | 0.716 | 7.1556 | 19.055 | 292.205 | 581.661 | 2.2507 | 1.1424 | 0.7784 | 321.7652 | 308.8945 | 309.408 | 19.362 | 292.512 | 0.19425 | 398.5677 | 1.929 | 17.2524 | 0.010752 | 0.29387 | 0.29387 | [5 empty] | 0.13749 | 61.9052 | 2.5794 | 2.0893 | 8.6034 | 0.35848 | 1.7308 | 0.17308 | 0 | 19.055 | 0.86119 | 2.2049 | 1.1192 | 0.42658 | 0.001185 |  |  | 0.86145 | 0.069233 | 0.43779 | 0.46457 | 0.0012161 | 0.0012905
2019-10-04 13:39 | 364235 | 13.51 | 21.8 | 718.9 | 80.6 | -115.1 | -15.93 | 23.48 | 296.6 | 638.3 | -99.2 | 0.112 | 603.8 | 64.69 | 539.1 | 323.9 | 423.1 | 18.45 | 51.25 | 1.875 | 189.5 | 19.45 | 0.716 | 7.1635 | 18.95 | 292.1 | 582.309 | 2.2659 | 1.1613 | 0.78027 | 322.0717 | 309.1889 | 310.944 | 19.4553 | 292.6053 | 0.19404 | 399.1162 | 3.05 | 44.8898 | 0.010164 | 0.2778 | 0.2778 | [5 empty] | 0.13671 | 61.9741 | 2.5823 | 2.0916 | 8.5517 | 0.35632 | 1.7353 | 0.17353 | 0 | 18.95 | 2.153 | 2.1905 | 1.1227 | 0.42302 | 0.0011751 |  |  | 2.1536 | 0.069412 | 0.44848 | 0.47295 | 0.0012458 | 0.0013138
2019-10-04 13:39 | 364236 | 13.54 | 21.8 | 720.5 | 81.2 | -114.3 | -15.14 | 23.47 | 296.6 | 639.3 | -99.2 | 0.113 | 606.2 | 66.05 | 540.1 | 324.6 | 423.8 | 18.43 | 51.61 | 2.615 | 176.5 | 19.05 | 0.718 | 7.1793 | 18.74 | 291.89 | 583.605 | 2.2536 | 1.1631 | 0.78052 | 321.2514 | 308.4014 | 311.616 | 19.3594 | 292.5094 | 0.19362 | 398.6155 | 3.6019 | 64.9881 | 0.0097652 | 0.26689 | 0.26689 | [5 empty] | 0.13515 | 62.1121 | 2.588 | 2.0963 | 8.5517 | 0.35632 | 1.74 | 0.174 | 0 | 18.74 | 3.0027 | 2.162 | 1.1158 | 0.41889 | 0.0011636 |  |  | 3.0036 | 0.069598 | 0.45237 | 0.47546 | 0.0012566 | 0.0013207
2019-10-04 13:39 | 364237 | 13.54 | 21.79 | 722.4 | 82 | -113.6 | -15.71 | 23.44 | 296.6 | 640.4 | -97.9 | 0.114 | 608.8 | 66.31 | 542.5 | 325.1 | 423 | 18.43 | 49.45 | 2.3 | 187.5 | 18.8 | 0.721 | 7.2064 | 18.615 | 291.765 | 585.144 | 2.2562 | 1.1157 | 0.77594 | 318.8175 | 306.0648 | 312.096 | 19.3673 | 292.5173 | 0.19338 | 398.6832 | 3.378 | 74.0264 | 0.0096048 | 0.26251 | 0.26251 | [5 empty] | 0.13423 | 62.2759 | 2.5948 | 2.1018 | 8.4397 | 0.35165 | 1.7502 | 0.17502 | 0 | 18.615 | 2.641 | 2.1452 | 1.0608 | 0.42425 | 0.0011785 |  |  | 2.6418 | 0.070006 | 0.45489 | 0.47859 | 0.0012636 | 0.0013294
2019-10-04 13:39 | 364238 | 13.54 | 21.79 | 721 | 81 | -115.4 | -16.74 | 23.42 | 296.6 | 640 | -98.7 | 0.112 | 605.6 | 64.27 | 541.3 | 323.2 | 421.9 | 18.4 | 50.55 | 0.76 | 190 | 19.5 | 0.718 | 7.1841 | 18.95 | 292.1 | 584.01 | 2.1208 | 1.0721 | 0.7714 | 318.4116 | 305.6751 | 310.272 | 18.4685 | 291.6185 | 0.19404 | 393.5388 | 1.9418 | -27.2335 | 0.011945 | 0.32648 | 0.32648 | [5 empty] | 0.13671 | 62.1552 | 2.5898 | 2.0977 | 8.5086 | 0.35453 | 1.7432 | 0.17432 | 0 | 18.95 | 0.87267 | 2.1905 | 1.1073 | 0.42854 | 0.0011904 |  |  | 0.87294 | 0.069728 | 0.43998 | 0.46687 | 0.0012222 | 0.0012969
2019-10-04 13:39 | 364239 | 13.54 | 21.79 | 720.3 | 80.8 | -115.3 | -15.16 | 23.42 | 296.6 | 639.5 | -100.2 | 0.112 | 604.9 | 65.64 | 539.3 | 323.3 | 423.5 | 18.39 | 50.32 | 0.745 | 210 | 19.8 | 0.718 | 7.1766 | 19.095 | 292.245 | 583.443 | 2.2742 | 1.1444 | 0.77858 | 322.013 | 309.1325 | 310.368 | 19.52 | 292.67 | 0.19433 | 399.4536 | 1.9225 | 23.802 | 0.010646 | 0.29097 | 0.29097 | [5 empty] | 0.1378 | 62.0948 | 2.5873 | 2.0957 | 8.6379 | 0.35991 | 1.7358 | 0.17358 | 0 | 19.095 | 0.85545 | 2.2105 | 1.1123 | 0.4284 | 0.00119 |  |  | 0.85571 | 0.069431 | 0.43956 | 0.46645 | 0.001221 | 0.0012957
2019-10-04 13:39 | 364240 | 13.54 | 21.79 | 719.9 | 80.9 | -115.4 | -13.28 | 23.44 | 296.6 | 639 | -102.1 | 0.112 | 604.5 | 67.57 | 536.9 | 323.4 | 425.5 | 18.39 | 52.78 | 1.54 | 274.5 | 20.3 | 0.717 | 7.1684 | 19.345 | 292.495 | 583.119 | 2.2675 | 1.1968 | 0.78348 | 325.1521 | 312.146 | 310.464 | 19.4937 | 292.6437 | 0.19483 | 399.2517 | 2.7641 | 11.9698 | 0.010913 | 0.29827 | 0.29827 | [5 empty] | 0.13968 | 62.0603 | 2.5858 | 2.0945 | 8.8017 | 0.36674 | 1.7278 | 0.17278 | 0 | 19.345 | 1.7683 | 2.2451 | 1.185 | 0.42437 | 0.0011788 |  |  | 1.7688 | 0.069112 | 0.44564 | 0.47086 | 0.0012379 | 0.001308
2019-10-04 13:40 | 364241 | 13.54 | 21.78 | 720.6 | 81.6 | -113.9 | -13.7 | 23.45 | 296.6 | 639 | -100.2 | 0.113 | 606.7 | 67.87 | 538.9 | 324.9 | 425.1 | 18.39 | 51.33 | 2.25 | 173.5 | 19.3 | 0.718 | 7.1771 | 18.845 | 291.995 | 583.686 | 2.3732 | 1.2182 | 0.78566 | 323.8325 | 310.8792 | 311.904 | 20.1377 | 293.2877 | 0.19383 | 402.9897 | 3.3411 | 125.8097 | 0.0082985 | 0.22681 | 0.22681 | [5 empty] | 0.13593 | 62.1207 | 2.5884 | 2.0966 | 8.6379 | 0.35991 | 1.7367 | 0.17367 | 0 | 18.845 | 2.5836 | 2.1762 | 1.1171 | 0.42101 | 0.0011695 |  |  | 2.5843 | 0.069466 | 0.45066 | 0.4744 | 0.0012518 | 0.0013178
2019-10-04 13:40 | 364242 | 13.54 | 21.78 | 721.1 | 82.1 | -113.8 | -14.54 | 23.44 | 296.6 | 639 | -99.2 | 0.114 | 607.3 | 67.55 | 539.8 | 325 | 424.2 | 18.39 | 51.13 | 1.675 | 235.5 | 19.05 | 0.718 | 7.181 | 18.72 | 291.87 | 584.091 | 2.3508 | 1.202 | 0.78421 | 322.6794 | 309.7723 | 312 | 19.987 | 293.137 | 0.19358 | 402.1587 | 2.8827 | 106.3979 | 0.0087678 | 0.23963 | 0.23963 | [5 empty] | 0.135 | 62.1638 | 2.5902 | 2.098 | 8.5517 | 0.35632 | 1.7417 | 0.17417 | 0 | 18.72 | 1.9233 | 2.1593 | 1.1041 | 0.42257 | 0.0011738 |  |  | 1.9239 | 0.069668 | 0.44582 | 0.47063 | 0.0012384 | 0.0013073
2019-10-04 13:40 | 364243 | 13.54 | 21.78 | 721.4 | 81.8 | -113.9 | -14.68 | 23.42 | 296.6 | 639.6 | -99.2 | 0.113 | 607.5 | 67.15 | 540.4 | 324.8 | 424 | 18.39 | 50.04 | 1.66 | 248 | 19.35 | 0.719 | 7.1851 | 18.87 | 292.02 | 584.334 | 2.367 | 1.1844 | 0.7825 | 322.6415 | 309.7358 | 311.808 | 20.1004 | 293.2504 | 0.19388 | 402.7753 | 2.8698 | 102.8559 | 0.0088352 | 0.24148 | 0.24148 | [5 empty] | 0.13611 | 62.1897 | 2.5912 | 2.0989 | 8.5517 | 0.35632 | 1.7426 | 0.17426 | 0 | 18.87 | 1.9061 | 2.1796 | 1.0907 | 0.42594 | 0.0011832 |  |  | 1.9067 | 0.069703 | 0.44908 | 0.47402 | 0.0012475 | 0.0013167
2019-10-04 13:40 | 364244 | 13.54 | 21.78 | 722 | 81.9 | -113.9 | -15.75 | 23.41 | 296.6 | 640.1 | -98.2 | 0.113 | 608 | 66.13 | 541.9 | 324.6 | 422.8 | 18.39 | 48.83 | 0.455 | 186 | 19.15 | 0.719 | 7.1882 | 18.77 | 291.92 | 584.82 | 2.2892 | 1.1178 | 0.77609 | 319.5583 | 306.7759 | 311.616 | 19.5947 | 292.7447 | 0.19368 | 399.9373 | 1.5025 | 36.0934 | 0.010416 | 0.2847 | 0.2847 | [5 empty] | 0.13537 | 62.2414 | 2.5934 | 2.1006 | 8.4655 | 0.35273 | 1.7479 | 0.17479 | 0 | 18.77 | 0.52246 | 2.1661 | 1.0577 | 0.42976 | 0.0011938 |  |  | 0.52261 | 0.069917 | 0.43686 | 0.46443 | 0.0012135 | 0.0012901
2019-10-04 13:40 | 364245 | 13.53 | 21.77 | 721.7 | 81.7 | -114.1 | -15.66 | 23.4 | 296.6 | 640 | -98.4 | 0.113 | 607.6 | 66.02 | 541.6 | 324.5 | 422.9 | 18.39 | 48.99 | 1.36 | 329.5 | 19.45 | 0.719 | 7.1883 | 18.92 | 292.07 | 584.577 | 2.1979 | 1.0767 | 0.77189 | 318.4834 | 305.7441 | 311.52 | 18.9987 | 292.1487 | 0.19398 | 396.542 | 2.5976 | 5.9519 | 0.011168 | 0.30522 | 0.30522 | [5 empty] | 0.13649 | 62.2155 | 2.5923 | 2.0998 | 8.4828 | 0.35345 | 1.7463 | 0.17463 | 0 | 18.92 | 1.5616 | 2.1865 | 1.0711 | 0.42916 | 0.0011921 |  |  | 1.5621 | 0.069853 | 0.44869 | 0.47432 | 0.0012464 | 0.0013175
2019-10-04 13:40 | 364246 | 13.55 | 21.77 | 722.6 | 82 | -112.9 | -13.31 | 23.39 | 296.5 | 640.7 | -99.6 | 0.113 | 609.7 | 68.65 | 541.1 | 325.6 | 425.1 | 18.39 | 50.58 | 1.88 | 313 | 19.25 | 0.72 | 7.2016 | 18.82 | 291.97 | 585.306 | 2.3042 | 1.1655 | 0.78072 | 321.6856 | 308.8182 | 312.576 | 19.6962 | 292.8462 | 0.19378 | 400.5013 | 3.054 | 77.9491 | 0.0094895 | 0.25936 | 0.25936 | [5 empty] | 0.13574 | 62.2931 | 2.5955 | 2.1024 | 8.5776 | 0.3574 | 1.745 | 0.1745 | 0 | 18.82 | 2.1587 | 2.1728 | 1.099 | 0.42457 | 0.0011794 |  |  | 2.1594 | 0.0698 | 0.45029 | 0.47481 | 0.0012508 | 0.0013189
2019-10-04 13:41 | 364247 | 13.55 | 21.77 | 722 | 81.9 | -113.3 | -14.14 | 23.37 | 296.5 | 640.1 | -99.1 | 0.113 | 608.7 | 67.75 | 541 | 325 | 424.2 | 18.39 | 48.96 | 2.175 | 201.5 | 19.3 | 0.72 | 7.1975 | 18.845 | 291.995 | 584.82 | 2.3591 | 1.155 | 0.77971 | 321.3776 | 308.5225 | 312 | 20.049 | 293.199 | 0.19383 | 402.4893 | 3.2849 | 115.2151 | 0.0085773 | 0.23443 | 0.23443 | [5 empty] | 0.13593 | 62.2414 | 2.5934 | 2.1006 | 8.5517 | 0.35632 | 1.7443 | 0.17443 | 0 | 18.845 | 2.4975 | 2.1762 | 1.0655 | 0.42687 | 0.0011858 |  |  | 2.4982 | 0.069773 | 0.45611 | 0.48008 | 0.001267 | 0.0013336
2019-10-04 13:41 | 364248 | 13.55 | 21.77 | 721.9 | 81.8 | -113.2 | -12.77 | 23.36 | 296.5 | 640.1 | -100.5 | 0.113 | 608.6 | 68.99 | 539.6 | 325 | 425.5 | 18.39 | 50.53 | 3.05 | 321 | 19.55 | 0.72 | 7.1972 | 18.97 | 292.12 | 584.739 | 2.2851 | 1.1547 | 0.77962 | 321.8941 | 309.0184 | 312 | 19.5826 | 292.7326 | 0.19408 | 399.8324 | 3.89 | 69.4203 | 0.0096717 | 0.26434 | 0.26434 | [5 empty] | 0.13686 | 62.2328 | 2.593 | 2.1004 | 8.6638 | 0.36099 | 1.7394 | 0.17394 | 0 | 18.97 | 3.5022 | 2.1933 | 1.1083 | 0.42294 | 0.0011748 |  |  | 3.5032 | 0.069575 | 0.4609 | 0.4834 | 0.0012803 | 0.0013428
2019-10-04 13:41 | 364249 | 13.55 | 21.76 | 723.2 | 82.1 | -113.2 | -13.17 | 23.34 | 296.5 | 641.2 | -100.1 | 0.113 | 610 | 68.91 | 541.1 | 324.9 | 425 | 18.37 | 50.8 | 0.945 | 171 | 19.75 | 0.721 | 7.2084 | 19.06 | 292.21 | 585.792 | 2.2985 | 1.1677 | 0.78084 | 322.7926 | 309.8809 | 311.904 | 19.6764 | 292.8264 | 0.19426 | 400.3455 | 2.1653 | 38.8779 | 0.010373 | 0.2835 | 0.2835 | [5 empty] | 0.13753 | 62.3448 | 2.5977 | 2.1041 | 8.6293 | 0.35955 | 1.7446 | 0.17446 | 0 | 19.06 | 1.0851 | 2.2056 | 1.1205 | 0.42915 | 0.0011921 |  |  | 1.0854 | 0.069783 | 0.44312 | 0.46968 | 0.0012309 | 0.0013047
2019-10-04 13:41 | 364250 | 13.55 | 21.76 | 723.3 | 82 | -114 | -13.8 | 23.33 | 296.5 | 641.3 | -100.2 | 0.113 | 609.3 | 68.19 | 541.1 | 324.1 | 424.3 | 18.37 | 51.86 | 0.745 | 178 | 20.1 | 0.72 | 7.2041 | 19.235 | 292.385 | 585.873 | 2.2752 | 1.1799 | 0.78194 | 324.022 | 311.0611 | 311.136 | 19.5364 | 292.6864 | 0.19461 | 399.5175 | 1.9225 | 16.8778 | 0.010874 | 0.29719 | 0.29719 | [5 empty] | 0.13885 | 62.3534 | 2.5981 | 2.1044 | 8.6379 | 0.35991 | 1.7445 | 0.17445 | 0 | 19.235 | 0.85545 | 2.2298 | 1.1564 | 0.43055 | 0.001196 |  |  | 0.85571 | 0.069781 | 0.44172 | 0.46882 | 0.001227 | 0.0013023
2019-10-04 13:41 | 364251 | 13.55 | 21.76 | 724.2 | 82.4 | -113.6 | -12.53 | 23.33 | 296.5 | 641.8 | -101 | 0.114 | 610.6 | 69.85 | 540.8 | 324.5 | 425.6 | 18.39 | 48.86 | 1.03 | 186.5 | 19.75 | 0.721 | 7.215 | 19.07 | 292.22 | 586.602 | 2.3325 | 1.1397 | 0.77813 | 321.7163 | 308.8476 | 311.52 | 19.8959 | 293.0459 | 0.19428 | 401.5857 | 2.2606 | 54.3827 | 0.010004 | 0.27341 | 0.27341 | [5 empty] | 0.13761 | 62.431 | 2.6013 | 2.107 | 8.7155 | 0.36315 | 1.7439 | 0.17439 | 0 | 19.07 | 1.1827 | 2.207 | 1.0783 | 0.43071 | 0.0011964 |  |  | 1.1831 | 0.069756 | 0.44588 | 0.47225 | 0.0012386 | 0.0013118
2019-10-04 13:41 | 364252 | 13.55 | 21.76 | 724.9 | 82.3 | -114 | -11.74 | 23.34 | 296.5 | 642.6 | -102.3 | 0.113 | 610.9 | 70.52 | 540.3 | 324.2 | 426.4 | 18.39 | 51.04 | 0.69 | 177.5 | 20.25 | 0.722 | 7.2163 | 19.32 | 292.47 | 587.169 | 2.2703 | 1.1587 | 0.77988 | 323.5472 | 310.6053 | 311.232 | 19.5102 | 292.6602 | 0.19478 | 399.351 | 1.8502 | 10.2506 | 0.011059 | 0.30225 | 0.30225 | [5 empty] | 0.13949 | 62.4914 | 2.6038 | 2.1091 | 8.8103 | 0.3671 | 1.742 | 0.1742 | 0 | 19.32 | 0.7923 | 2.2416 | 1.1441 | 0.43148 | 0.0011986 |  |  | 0.79253 | 0.069679 | 0.44187 | 0.4691 | 0.0012274 | 0.001303
2019-10-04 13:42 | 364253 | 13.55 | 21.75 | 725.2 | 82.5 | -113.7 | -12.31 | 23.36 | 296.5 | 642.7 | -101.4 | 0.114 | 611.4 | 70.21 | 541.2 | 324.6 | 426 | 18.39 | 51.61 | 1.64 | 313.5 | 20.3 | 0.722 | 7.2205 | 19.345 | 292.495 | 587.412 | 2.3246 | 1.1997 | 0.78376 | 325.2672 | 312.2565 | 311.616 | 19.8655 | 293.0155 | 0.19483 | 401.362 | 2.8524 | 43.2481 | 0.010281 | 0.28099 | 0.28099 | [5 empty] | 0.13968 | 62.5172 | 2.6049 | 2.11 | 8.7414 | 0.36422 | 1.7457 | 0.17457 | 0 | 19.345 | 1.8831 | 2.2451 | 1.1587 | 0.42943 | 0.0011929 |  |  | 1.8837 | 0.069829 | 0.45217 | 0.47746 | 0.001256 | 0.0013263
2019-10-04 13:42 | 364254 | 13.55 | 21.75 | 726.1 | 83.1 | -113 | -12.16 | 23.37 | 296.5 | 643 | -100.8 | 0.114 | 613.1 | 70.9 | 542.2 | 325.3 | 426.2 | 18.41 | 50.61 | 2.25 | 333.5 | 19.95 | 0.724 | 7.2355 | 19.18 | 292.33 | 588.141 | 2.3724 | 1.2007 | 0.78391 | 324.5965 | 311.6126 | 312.288 | 20.1574 | 293.3074 | 0.1945 | 403.0478 | 3.3411 | 95.1293 | 0.0091008 | 0.24874 | 0.24874 | [5 empty] | 0.13844 | 62.5948 | 2.6081 | 2.1126 | 8.6983 | 0.36243 | 1.7501 | 0.17501 | 0 | 19.18 | 2.5836 | 2.2222 | 1.1247 | 0.42875 | 0.001191 |  |  | 2.5843 | 0.070006 | 0.45864 | 0.48276 | 0.001274 | 0.001341
2019-10-04 13:42 | 364255 | 13.55 | 21.75 | 727.5 | 83.4 | -113.9 | -12.35 | 23.37 | 296.5 | 644.1 | -101.6 | 0.115 | 613.6 | 71.03 | 542.6 | 324.4 | 426 | 18.43 | 49.9 | 0.8 | 312 | 20.15 | 0.724 | 7.243 | 19.29 | 292.44 | 589.275 | 2.3681 | 1.1817 | 0.78208 | 324.3264 | 311.3534 | 311.424 | 20.138 | 293.288 | 0.19472 | 402.9186 | 1.9922 | 49.2137 | 0.010149 | 0.27737 | 0.27737 | [5 empty] | 0.13927 | 62.7155 | 2.6131 | 2.1166 | 8.7586 | 0.36494 | 1.7517 | 0.17517 | 0 | 19.29 | 0.9186 | 2.2375 | 1.1165 | 0.43398 | 0.0012055 |  |  | 0.91888 | 0.070068 | 0.446 | 0.47311 | 0.0012389 | 0.0013142
2019-10-04 13:42 | 364256 | 13.55 | 21.74 | 729.3 | 84.1 | -114.1 | -13.13 | 23.38 | 296.5 | 645.2 | -101 | 0.115 | 615.2 | 70.94 | 544.2 | 324.3 | 425.3 | 18.45 | 48.84 | 1.715 | 120 | 19.3 | 0.727 | 7.2652 | 18.875 | 292.025 | 590.733 | 2.3453 | 1.1454 | 0.77876 | 321.1212 | 308.2763 | 311.328 | 19.9633 | 293.1133 | 0.19389 | 402.0001 | 2.9169 | 92.4705 | 0.0092216 | 0.25204 | 0.25204 | [5 empty] | 0.13615 | 62.8707 | 2.6196 | 2.1219 | 8.7069 | 0.36279 | 1.7591 | 0.17591 | 0 | 18.875 | 1.9693 | 2.1803 | 1.0649 | 0.43098 | 0.0011972 |  |  | 1.9698 | 0.070364 | 0.45506 | 0.48013 | 0.0012641 | 0.0013337
2019-10-04 13:42 | 364257 | 13.55 | 21.74 | 730.7 | 84.1 | -114 | -15.8 | 23.38 | 296.5 | 646.6 | -98.2 | 0.115 | 616.7 | 68.29 | 548.4 | 324.3 | 422.6 | 18.45 | 46.91 | 1.185 | 37.5 | 19.25 | 0.728 | 7.2772 | 18.85 | 292 | 591.867 | 2.1922 | 1.0284 | 0.76686 | 316.1049 | 303.4607 | 311.328 | 18.9555 | 292.1055 | 0.19384 | 396.3136 | 2.4247 | 7.451 | 0.011299 | 0.30883 | 0.30883 | [5 empty] | 0.13596 | 62.9914 | 2.6246 | 2.126 | 8.4741 | 0.35309 | 1.7729 | 0.17729 | 0 | 18.85 | 1.3607 | 2.1769 | 1.0212 | 0.43663 | 0.0012129 |  |  | 1.3611 | 0.070915 | 0.45423 | 0.48058 | 0.0012618 | 0.0013349
2019-10-04 13:42 | 364258 | 13.55 | 21.74 | 730.4 | 83.5 | -114.7 | -15.97 | 23.38 | 296.5 | 646.9 | -98.7 | 0.114 | 615.7 | 67.54 | 548.2 | 323.7 | 422.4 | 18.47 | 48.9 | 0.895 | 344.5 | 19.9 | 0.727 | 7.2707 | 19.185 | 292.335 | 591.624 | 2.2193 | 1.0852 | 0.77266 | 319.9589 | 307.1605 | 310.752 | 19.1617 | 292.3117 | 0.19451 | 397.4052 | 2.1072 | -1.4283 | 0.011457 | 0.31314 | 0.31314 | [5 empty] | 0.13847 | 62.9655 | 2.6236 | 2.1251 | 8.5086 | 0.35453 | 1.7706 | 0.17706 | 0 | 19.185 | 1.0277 | 2.2229 | 1.087 | 0.43786 | 0.0012163 |  |  | 1.028 | 0.070822 | 0.45136 | 0.4785 | 0.0012538 | 0.0013292
2019-10-04 13:43 | 364259 | 13.54 | 21.74 | 731 | 83.3 | -114.6 | -13.63 | 23.41 | 296.6 | 647.6 | -101 | 0.114 | 616.3 | 69.7 | 546.6 | 323.9 | 424.9 | 18.47 | 50.87 | 1.075 | 99.5 | 20.1 | 0.727 | 7.2742 | 19.285 | 292.435 | 592.11 | 2.3305 | 1.1855 | 0.78245 | 324.4568 | 311.4785 | 310.944 | 19.8989 | 293.0489 | 0.19471 | 401.5635 | 2.3094 | 41.3017 | 0.010412 | 0.28456 | 0.28456 | [5 empty] | 0.13923 | 63.0172 | 2.6257 | 2.1268 | 8.7069 | 0.36279 | 1.764 | 0.1764 | 0 | 19.285 | 1.2344 | 2.2368 | 1.1378 | 0.43517 | 0.0012088 |  |  | 1.2347 | 0.070562 | 0.45099 | 0.47769 | 0.0012528 | 0.0013269
2019-10-04 13:43 | 364260 | 13.55 | 21.73 | 731.6 | 83.6 | -115.2 | -12.23 | 23.44 | 296.6 | 648 | -103 | 0.114 | 616.3 | 71.32 | 545 | 323.5 | 426.5 | 18.47 | 48.99 | 0.65 | 140.5 | 19.95 | 0.728 | 7.2757 | 19.21 | 292.36 | 592.596 | 2.3105 | 1.1319 | 0.77732 | 321.9974 | 309.1175 | 310.56 | 19.7646 | 292.9146 | 0.19456 | 400.8163 | 1.7958 | 29.0122 | 0.010709 | 0.29269 | 0.29269 | [5 empty] | 0.13866 | 63.069 | 2.6279 | 2.1286 | 8.8793 | 0.36997 | 1.7586 | 0.17586 | 0 | 19.21 | 0.74637 | 2.2263 | 1.0907 | 0.43571 | 0.0012103 |  |  | 0.74659 | 0.070344 | 0.44566 | 0.47318 | 0.001238 | 0.0013144
2019-10-04 13:43 | 364261 | 13.55 | 21.73 | 731 | 83.4 | -115.4 | -11.47 | 23.47 | 296.6 | 647.6 | -103.9 | 0.114 | 615.7 | 71.91 | 543.7 | 323.6 | 427.4 | 18.47 | 51.59 | 0.695 | 312.5 | 20.65 | 0.727 | 7.2668 | 19.56 | 292.71 | 592.11 | 2.348 | 1.2113 | 0.78475 | 326.6381 | 313.5726 | 310.656 | 20.0302 | 293.1802 | 0.19526 | 402.2553 | 1.8569 | 25.4349 | 0.010748 | 0.29377 | 0.29377 | [5 empty] | 0.14133 | 63.0172 | 2.6257 | 2.1268 | 8.9483 | 0.37284 | 1.754 | 0.1754 | 0 | 19.56 | 0.79804 | 2.2753 | 1.1739 | 0.43601 | 0.0012111 |  |  | 0.79828 | 0.070159 | 0.44649 | 0.47402 | 0.0012402 | 0.0013167
2019-10-04 13:43 | 364262 | 13.54 | 21.73 | 729.5 | 83.3 | -115.5 | -10.78 | 23.51 | 296.7 | 646.1 | -104.7 | 0.114 | 614 | 72.56 | 541.5 | 323.7 | 428.4 | 18.49 | 51.55 | 1.23 | 355 | 20.45 | 0.725 | 7.2531 | 19.47 | 292.62 | 590.895 | 2.3799 | 1.2268 | 0.78622 | 326.8459 | 313.7721 | 310.752 | 20.2257 | 293.3757 | 0.19508 | 403.3841 | 2.4703 | 54.3815 | 0.010043 | 0.27448 | 0.27448 | [5 empty] | 0.14064 | 62.8879 | 2.6203 | 2.1225 | 9.0259 | 0.37608 | 1.7464 | 0.17464 | 0 | 19.47 | 1.4124 | 2.2627 | 1.1664 | 0.432 | 0.0012 |  |  | 1.4128 | 0.069856 | 0.44964 | 0.47584 | 0.001249 | 0.0013218
2019-10-04 13:43 | 364263 | 13.55 | 21.72 | 727.8 | 83.5 | -115.4 | -11.25 | 23.54 | 296.7 | 644.2 | -104.1 | 0.115 | 612.4 | 72.3 | 540.1 | 324 | 428.1 | 18.5 | 48.69 | 1.385 | 328.5 | 20 | 0.724 | 7.2373 | 19.25 | 292.4 | 589.518 | 2.3696 | 1.1538 | 0.77943 | 323.0497 | 310.1277 | 311.04 | 20.1449 | 293.2949 | 0.19464 | 402.9645 | 2.6213 | 68.3313 | 0.0097119 | 0.26544 | 0.26544 | [5 empty] | 0.13896 | 62.7414 | 2.6142 | 2.1175 | 8.9741 | 0.37392 | 1.7436 | 0.17436 | 0 | 19.25 | 1.5903 | 2.2319 | 1.0867 | 0.43231 | 0.0012009 |  |  | 1.5908 | 0.069744 | 0.45209 | 0.47781 | 0.0012558 | 0.0013273
2019-10-04 13:43 | 364264 | 13.55 | 21.72 | 726.2 | 83.6 | -114.6 | -10.93 | 23.55 | 296.7 | 642.6 | -103.7 | 0.115 | 611.5 | 72.7 | 538.8 | 324.8 | 428.5 | 18.53 | 48.93 | 1.93 | 338.5 | 19.8 | 0.723 | 7.2258 | 19.165 | 292.315 | 588.222 | 2.3772 | 1.1631 | 0.78036 | 323.0611 | 310.1386 | 311.808 | 20.186 | 293.336 | 0.19447 | 403.212 | 3.0944 | 92.0308 | 0.0091581 | 0.2503 | 0.2503 | [5 empty] | 0.13832 | 62.6034 | 2.6085 | 2.1129 | 8.9397 | 0.37249 | 1.7404 | 0.17404 | 0 | 19.165 | 2.2161 | 2.2201 | 1.0863 | 0.43001 | 0.0011945 |  |  | 2.2168 | 0.069615 | 0.45637 | 0.48092 | 0.0012677 | 0.0013359
2019-10-04 13:44 | 364265 | 13.55 | 21.72 | 725.6 | 83.5 | -115.1 | -10.47 | 23.57 | 296.7 | 642.1 | -104.6 | 0.115 | 610.5 | 72.99 | 537.5 | 324.4 | 429 | 18.56 | 50.78 | 0.7 | 178 | 20.4 | 0.722 | 7.2233 | 19.48 | 292.63 | 587.736 | 2.3935 | 1.2154 | 0.78516 | 326.4515 | 313.3935 | 311.424 | 20.3114 | 293.4614 | 0.1951 | 403.8694 | 1.8636 | 45.1353 | 0.010185 | 0.27836 | 0.27836 | [5 empty] | 0.14071 | 62.5517 | 2.6063 | 2.1111 | 9.0172 | 0.37572 | 1.7354 | 0.17354 | 0 | 19.48 | 0.80378 | 2.2641 | 1.1497 | 0.43156 | 0.0011988 |  |  | 0.80402 | 0.069416 | 0.44203 | 0.46922 | 0.0012279 | 0.0013034
2019-10-04 13:44 | 364266 | 13.55 | 21.72 | 724.5 | 83.5 | -115.6 | -10.14 | 23.59 | 296.7 | 640.9 | -105.4 | 0.115 | 608.9 | 73.41 | 535.5 | 324.1 | 429.5 | 18.58 | 49.94 | 1.745 | 348 | 20.15 | 0.721 | 7.2069 | 19.365 | 292.515 | 586.845 | 2.3888 | 1.193 | 0.78312 | 325.0897 | 312.0861 | 311.136 | 20.2738 | 293.4238 | 0.19487 | 403.6759 | 2.9423 | 77.8933 | 0.0094212 | 0.25749 | 0.25749 | [5 empty] | 0.13984 | 62.4569 | 2.6024 | 2.1079 | 9.0862 | 0.37859 | 1.7293 | 0.17293 | 0 | 19.365 | 2.0037 | 2.2479 | 1.1226 | 0.42854 | 0.0011904 |  |  | 2.0043 | 0.069173 | 0.45247 | 0.47734 | 0.0012569 | 0.0013259
2019-10-04 13:44 | 364267 | 13.54 | 21.71 | 720.1 | 82.8 | -116 | -10.5 | 23.62 | 296.8 | 637.3 | -105.5 | 0.115 | 604.1 | 72.32 | 531.8 | 323.8 | 429.3 | 18.61 | 52.11 | 0.62 | 226.5 | 20.2 | 0.716 | 7.1613 | 19.405 | 292.555 | 583.281 | 2.3723 | 1.2362 | 0.7871 | 326.922 | 313.8451 | 310.848 | 20.1734 | 293.3234 | 0.19495 | 403.0984 | 1.7538 | 39.2546 | 0.010221 | 0.27936 | 0.27936 | [5 empty] | 0.14014 | 62.0776 | 2.5866 | 2.0951 | 9.0948 | 0.37895 | 1.7162 | 0.17162 | 0 | 19.405 | 0.71192 | 2.2535 | 1.1743 | 0.4258 | 0.0011828 |  |  | 0.71213 | 0.068647 | 0.43504 | 0.46207 | 0.0012084 | 0.0012835
2019-10-04 13:44 | 364268 | 13.55 | 21.71 | 717.6 | 82.5 | -115.8 | -10.32 | 23.65 | 296.8 | 635.1 | -105.5 | 0.115 | 601.7 | 72.14 | 529.6 | 324.1 | 429.7 | 18.63 | 51.72 | 0.22 | 187.5 | 20.45 | 0.713 | 7.1333 | 19.54 | 292.69 | 581.256 | 2.404 | 1.2433 | 0.7877 | 327.7731 | 314.6622 | 311.136 | 20.3814 | 293.5314 | 0.19522 | 404.2562 | 1.0447 | 25.6056 | 0.010465 | 0.28601 | 0.28601 | [5 empty] | 0.14117 | 61.8621 | 2.5776 | 2.0878 | 9.1034 | 0.37931 | 1.7085 | 0.17085 | 0 | 19.54 | 0.25262 | 2.2725 | 1.1753 | 0.42628 | 0.0011841 |  |  | 0.25269 | 0.068341 | 0.42966 | 0.45757 | 0.0011935 | 0.001271
2019-10-04 13:44 | 364269 | 13.55 | 21.71 | 716.2 | 82.2 | -116.5 | -10.39 | 23.69 | 296.8 | 634 | -106.1 | 0.115 | 599.7 | 71.82 | 527.9 | 323.7 | 429.8 | 18.65 | 52.74 | 0.46 | 72 | 20.65 | 0.712 | 7.1163 | 19.65 | 292.8 | 580.122 | 2.3946 | 1.2629 | 0.78942 | 328.9829 | 315.8236 | 310.752 | 20.3312 | 293.4812 | 0.19544 | 403.9504 | 1.5107 | 29.9757 | 0.010338 | 0.28256 | 0.28256 | [5 empty] | 0.14202 | 61.7414 | 2.5726 | 2.0838 | 9.1466 | 0.38111 | 1.7027 | 0.17027 | 0 | 19.65 | 0.5282 | 2.2881 | 1.2067 | 0.42483 | 0.0011801 |  |  | 0.52836 | 0.068107 | 0.4317 | 0.459 | 0.0011992 | 0.001275
2019-10-04 13:44 | 364270 | 13.54 | 21.7 | 715.4 | 82.2 | -116.7 | -9.82 | 23.73 | 296.9 | 633.2 | -106.9 | 0.115 | 598.6 | 72.34 | 526.3 | 323.8 | 430.7 | 18.67 | 51.79 | 0.74 | 91 | 20.6 | 0.71 | 7.1046 | 19.635 | 292.785 | 579.474 | 2.493 | 1.2911 | 0.79192 | 329.9578 | 316.7595 | 310.848 | 20.9322 | 294.0822 | 0.19541 | 407.3745 | 1.9161 | 72.4034 | 0.0092884 | 0.25386 | 0.25386 | [5 empty] | 0.1419 | 61.6724 | 2.5697 | 2.0814 | 9.2155 | 0.38398 | 1.6975 | 0.16975 | 0 | 19.635 | 0.84971 | 2.286 | 1.1839 | 0.42346 | 0.0011763 |  |  | 0.84996 | 0.067899 | 0.43423 | 0.46082 | 0.0012062 | 0.00128
2019-10-04 13:45 | 364271 | 13.55 | 21.7 | 714.1 | 82.2 | -116 | -9.8 | 23.77 | 296.9 | 631.9 | -106.2 | 0.115 | 598.1 | 72.42 | 525.7 | 324.7 | 430.9 | 18.7 | 53.36 | 0.935 | 189.5 | 20.3 | 0.709 | 7.0949 | 19.5 | 292.65 | 578.421 | 2.5237 | 1.3467 | 0.79675 | 331.3614 | 318.1069 | 311.712 | 21.1053 | 294.2553 | 0.19514 | 408.3783 | 2.1538 | 100.7138 | 0.0086209 | 0.23562 | 0.23562 | [5 empty] | 0.14087 | 61.5603 | 2.565 | 2.0777 | 9.1552 | 0.38147 | 1.6962 | 0.16962 | 0 | 19.5 | 1.0736 | 2.2669 | 1.2096 | 0.42026 | 0.0011674 |  |  | 1.0739 | 0.067848 | 0.43361 | 0.45969 | 0.0012045 | 0.0012769
2019-10-04 13:45 | 364272 | 13.55 | 21.7 | 712.8 | 82 | -116.8 | -9.67 | 23.81 | 297 | 630.8 | -107.2 | 0.115 | 596 | 72.35 | 523.7 | 324.1 | 431.3 | 18.72 | 55.78 | 0.2 | 306 | 20.75 | 0.708 | 7.0762 | 19.735 | 292.885 | 577.368 | 2.5577 | 1.4267 | 0.80327 | 335.1433 | 321.7376 | 311.136 | 21.3232 | 294.4732 | 0.19561 | 409.5872 | 0.99612 | 46.0856 | 0.0097926 | 0.26764 | 0.26764 | [5 empty] | 0.14268 | 61.4483 | 2.5603 | 2.0739 | 9.2414 | 0.38506 | 1.6888 | 0.16888 | 0 | 19.735 | 0.22965 | 2.3002 | 1.2831 | 0.42219 | 0.0011728 |  |  | 0.22972 | 0.067553 | 0.42522 | 0.45295 | 0.0011812 | 0.0012582
2019-10-04 13:45 | 364273 | 13.55 | 21.7 | 711.8 | 82.1 | -117.1 | -9.23 | 23.85 | 297 | 629.7 | -107.8 | 0.115 | 594.8 | 72.88 | 521.9 | 324.1 | 431.9 | 18.76 | 54.99 | 0.905 | 156.5 | 20.55 | 0.707 | 7.0686 | 19.655 | 292.805 | 576.558 | 2.6723 | 1.4695 | 0.8067 | 336.2103 | 322.7618 | 311.136 | 21.9735 | 295.1235 | 0.19545 | 413.3002 | 2.1189 | 143.1107 | 0.0074951 | 0.20485 | 0.20485 | [5 empty] | 0.14206 | 61.3621 | 2.5568 | 2.071 | 9.2931 | 0.38721 | 1.6838 | 0.16838 | 0 | 19.655 | 1.0392 | 2.2888 | 1.2586 | 0.41755 | 0.0011599 |  |  | 1.0395 | 0.06735 | 0.43036 | 0.45638 | 0.0011954 | 0.0012677
2019-10-04 13:45 | 364274 | 13.55 | 21.69 | 711.4 | 82.1 | -117.8 | -10.04 | 23.88 | 297 | 629.3 | -107.8 | 0.115 | 593.6 | 72.06 | 521.5 | 323.5 | 431.3 | 18.79 | 50.77 | 0.745 | 225.5 | 20.2 | 0.707 | 7.0685 | 19.495 | 292.645 | 576.234 | 2.5486 | 1.2939 | 0.79222 | 329.4516 | 316.2736 | 310.56 | 21.2514 | 294.4014 | 0.19513 | 409.2096 | 1.9225 | 98.365 | 0.0085797 | 0.23449 | 0.23449 | [5 empty] | 0.14083 | 61.3276 | 2.5553 | 2.0698 | 9.2931 | 0.38721 | 1.6826 | 0.16826 | 0 | 19.495 | 0.85545 | 2.2662 | 1.1505 | 0.41956 | 0.0011654 |  |  | 0.85571 | 0.067304 | 0.43035 | 0.45662 | 0.0011954 | 0.0012684
2019-10-04 13:45 | 364275 | 13.55 | 21.69 | 711 | 82 | -117.9 | -10.87 | 23.91 | 297.1 | 629 | -107.1 | 0.115 | 593.1 | 71.17 | 521.9 | 323.6 | 430.6 | 18.81 | 47.6 | 0.92 | 203 | 19.7 | 0.707 | 7.0696 | 19.255 | 292.405 | 575.91 | 2.5791 | 1.2277 | 0.78638 | 325.9516 | 312.9136 | 310.656 | 21.4109 | 294.5609 | 0.19465 | 410.1423 | 2.1364 | 134.1716 | 0.0077433 | 0.21163 | 0.21163 | [5 empty] | 0.139 | 61.2931 | 2.5539 | 2.0686 | 9.2241 | 0.38434 | 1.6843 | 0.16843 | 0 | 19.255 | 1.0564 | 2.2326 | 1.0627 | 0.4204 | 0.0011678 |  |  | 1.0567 | 0.067372 | 0.43367 | 0.45947 | 0.0012046 | 0.0012763
2019-10-04 13:45 | 364276 | 13.54 | 21.69 | 710.3 | 81.8 | -118.2 | -11.76 | 23.93 | 297.1 | 628.6 | -106.4 | 0.115 | 592.2 | 70.01 | 522.2 | 323.5 | 429.9 | 18.84 | 51.11 | 1.185 | 192.5 | 20.3 | 0.705 | 7.0533 | 19.57 | 292.72 | 575.343 | 2.4328 | 1.2434 | 0.78769 | 327.9042 | 314.7881 | 310.56 | 20.5615 | 293.7115 | 0.19528 | 405.2756 | 2.4247 | 70.0317 | 0.0092896 | 0.2539 | 0.2539 | [5 empty] | 0.1414 | 61.2328 | 2.5514 | 2.0666 | 9.1724 | 0.38218 | 1.6844 | 0.16844 | 0 | 19.57 | 1.3607 | 2.2768 | 1.1637 | 0.42008 | 0.0011669 |  |  | 1.3611 | 0.067377 | 0.43662 | 0.46203 | 0.0012128 | 0.0012834
2019-10-04 13:46 | 364277 | 13.54 | 21.69 | 709.5 | 81.6 | -118.9 | -15.16 | 23.95 | 297.1 | 627.9 | -103.7 | 0.115 | 590.6 | 66.41 | 524.2 | 322.9 | 426.6 | 18.86 | 48.3 | 0.45 | 194.5 | 19.95 | 0.705 | 7.0475 | 19.405 | 292.555 | 574.695 | 2.5843 | 1.2482 | 0.78819 | 327.3743 | 314.2793 | 309.984 | 21.4529 | 294.6029 | 0.19495 | 410.3646 | 1.4942 | 89.1336 | 0.0087146 | 0.23818 | 0.23818 | [5 empty] | 0.14014 | 61.1638 | 2.5485 | 2.0643 | 8.9397 | 0.37249 | 1.6918 | 0.16918 | 0 | 19.405 | 0.51672 | 2.2535 | 1.0885 | 0.42225 | 0.0011729 |  |  | 0.51687 | 0.067672 | 0.42899 | 0.45602 | 0.0011916 | 0.0012667
2019-10-04 13:46 | 364278 | 13.55 | 21.68 | 707.8 | 81.1 | -118.9 | -16.24 | 23.97 | 297.1 | 626.7 | -102.6 | 0.115 | 589 | 64.87 | 524.1 | 323 | 425.6 | 18.87 | 47.53 | 1.005 | 280.5 | 20.15 | 0.703 | 7.0295 | 19.51 | 292.66 | 573.318 | 2.4695 | 1.1738 | 0.78125 | 324.9559 | 311.9576 | 310.08 | 20.7811 | 293.9311 | 0.19516 | 406.5342 | 2.2329 | 82.6812 | 0.0089182 | 0.24375 | 0.24375 | [5 empty] | 0.14094 | 61.0172 | 2.5424 | 2.0593 | 8.8448 | 0.36853 | 1.6908 | 0.16908 | 0 | 19.51 | 1.154 | 2.2683 | 1.0781 | 0.42444 | 0.001179 |  |  | 1.1543 | 0.067632 | 0.43884 | 0.46469 | 0.001219 | 0.0012908
2019-10-04 13:46 | 364279 | 13.55 | 21.68 | 707 | 80.9 | -118.7 | -15.82 | 23.99 | 297.1 | 626.2 | -102.8 | 0.114 | 588.4 | 65.04 | 523.3 | 323.4 | 426.2 | 18.87 | 47.33 | 0.66 | 232.5 | 19.95 | 0.702 | 7.0249 | 19.41 | 292.56 | 572.67 | 2.4856 | 1.1764 | 0.78154 | 324.6337 | 311.6484 | 310.464 | 20.8707 | 294.0207 | 0.19496 | 407.058 | 1.8095 | 76.9974 | 0.009029 | 0.24677 | 0.24677 | [5 empty] | 0.14018 | 60.9483 | 2.5395 | 2.057 | 8.8621 | 0.36925 | 1.6878 | 0.16878 | 0 | 19.41 | 0.75785 | 2.2542 | 1.0669 | 0.42226 | 0.0011729 |  |  | 0.75808 | 0.06751 | 0.43198 | 0.45847 | 0.0011999 | 0.0012735
2019-10-04 13:46 | 364280 | 13.54 | 21.68 | 706.3 | 80.7 | -118 | -14.78 | 24.01 | 297.2 | 625.5 | -103.2 | 0.114 | 588.3 | 65.97 | 522.4 | 324.2 | 427.3 | 18.89 | 47.99 | 1.36 | 182.5 | 19.9 | 0.702 | 7.0222 | 19.395 | 292.545 | 572.103 | 2.4769 | 1.1886 | 0.7827 | 325.0493 | 312.0473 | 311.232 | 20.817 | 293.967 | 0.19493 | 406.755 | 2.5976 | 107.5971 | 0.0083481 | 0.22816 | 0.22816 | [5 empty] | 0.14007 | 60.8879 | 2.537 | 2.055 | 8.8879 | 0.37033 | 1.6846 | 0.16846 | 0 | 19.395 | 1.5616 | 2.2521 | 1.0808 | 0.42211 | 0.0011725 |  |  | 1.5621 | 0.067385 | 0.44103 | 0.466 | 0.0012251 | 0.0012945
2019-10-04 13:46 | 364281 | 13.55 | 21.68 | 707.1 | 81.3 | -117.2 | -14.8 | 24.02 | 297.2 | 625.8 | -102.4 | 0.115 | 589.8 | 66.51 | 523.3 | 324.9 | 427.4 | 18.89 | 48.73 | 3.74 | 160.5 | 19.35 | 0.704 | 7.0377 | 19.12 | 292.27 | 572.751 | 2.4446 | 1.1912 | 0.78305 | 323.9731 | 311.0142 | 311.904 | 20.6002 | 293.7502 | 0.19438 | 405.5648 | 4.3076 | 185.7305 | 0.0066371 | 0.1814 | 0.1814 | [5 empty] | 0.13798 | 60.9569 | 2.5399 | 2.0573 | 8.8362 | 0.36818 | 1.6891 | 0.16891 | 0 | 19.12 | 4.2945 | 2.2139 | 1.0788 | 0.42013 | 0.001167 |  |  | 4.2958 | 0.067565 | 0.46403 | 0.48495 | 0.001289 | 0.0013471
2019-10-04 13:46 | 364282 | 13.55 | 21.67 | 707.7 | 81.2 | -118.2 | -17.27 | 23.98 | 297.1 | 626.5 | -100.9 | 0.115 | 589.5 | 63.96 | 525.5 | 323.8 | 424.7 | 18.91 | 46.53 | 2.95 | 200.5 | 18.7 | 0.705 | 7.0475 | 18.805 | 291.955 | 573.237 | 2.3238 | 1.0813 | 0.7724 | 318.1912 | 305.4635 | 310.848 | 19.8213 | 292.9713 | 0.19375 | 401.2101 | 3.8257 | 113.259 | 0.0083624 | 0.22855 | 0.22855 | [5 empty] | 0.13563 | 61.0086 | 2.542 | 2.059 | 8.6983 | 0.36243 | 1.6966 | 0.16966 | 0 | 18.805 | 3.3874 | 2.1708 | 1.0101 | 0.42233 | 0.0011731 |  |  | 3.3884 | 0.067865 | 0.45943 | 0.48144 | 0.0012762 | 0.0013373
2019-10-04 13:47 | 364283 | 13.55 | 21.67 | 706.2 | 80.2 | -118.7 | -18.01 | 23.94 | 297.1 | 626 | -100.7 | 0.114 | 587.5 | 62.15 | 525.3 | 323 | 423.7 | 18.88 | 47.07 | 1.46 | 200 | 18.95 | 0.703 | 7.0304 | 18.915 | 292.065 | 572.022 | 2.2192 | 1.0446 | 0.76855 | 317.0842 | 304.4008 | 310.08 | 19.1422 | 292.2922 | 0.19397 | 397.3542 | 2.6914 | 17.8132 | 0.010564 | 0.28873 | 0.28873 | [5 empty] | 0.13645 | 60.8793 | 2.5366 | 2.0547 | 8.681 | 0.36171 | 1.693 | 0.1693 | 0 | 18.915 | 1.6765 | 2.1858 | 1.0288 | 0.42031 | 0.0011675 |  |  | 1.677 | 0.067719 | 0.44069 | 0.46533 | 0.0012241 | 0.0012926
2019-10-04 13:47 | 364284 | 13.54 | 21.67 | 705.8 | 79.84 | -117.9 | -17.63 | 23.9 | 297.1 | 626 | -100.3 | 0.113 | 587.9 | 62.22 | 525.7 | 323.6 | 423.9 | 18.84 | 49.32 | 1.015 | 155 | 19.05 | 0.703 | 7.0284 | 18.945 | 292.095 | 571.698 | 2.2369 | 1.1033 | 0.77457 | 319.6989 | 306.911 | 310.656 | 19.2631 | 292.4131 | 0.19403 | 398.0309 | 2.244 | 20.7916 | 0.010487 | 0.28663 | 0.28663 | [5 empty] | 0.13667 | 60.8448 | 2.5352 | 2.0535 | 8.6466 | 0.36027 | 1.6932 | 0.16932 | 0 | 18.945 | 1.1655 | 2.1899 | 1.08 | 0.418 | 0.0011611 |  |  | 1.1658 | 0.06773 | 0.43259 | 0.45815 | 0.0012016 | 0.0012727
2019-10-04 13:47 | 364285 | 13.55 | 21.67 | 705.1 | 79.26 | -118.1 | -17.87 | 23.87 | 297 | 625.8 | -100.2 | 0.112 | 587 | 61.39 | 525.6 | 323.2 | 423.4 | 18.8 | 47.56 | 2.775 | 179 | 19.05 | 0.703 | 7.0289 | 18.925 | 292.075 | 571.131 | 2.3083 | 1.0978 | 0.77403 | 319.3891 | 306.6136 | 310.272 | 19.73 | 292.88 | 0.19399 | 400.6739 | 3.7105 | 87.0125 | 0.0089077 | 0.24346 | 0.24346 | [5 empty] | 0.13652 | 60.7845 | 2.5327 | 2.0515 | 8.6379 | 0.35991 | 1.6916 | 0.16916 | 0 | 18.925 | 3.1864 | 2.1871 | 1.0402 | 0.42049 | 0.001168 |  |  | 3.1874 | 0.067663 | 0.45555 | 0.47784 | 0.0012654 | 0.0013273
2019-10-04 13:47 | 364286 | 13.55 | 21.66 | 706.4 | 79.71 | -116.4 | -16.66 | 23.82 | 297 | 626.7 | -99.8 | 0.113 | 590 | 63.05 | 527 | 324.6 | 424.3 | 18.77 | 49.11 | 4.615 | 208 | 18.8 | 0.704 | 7.0427 | 18.785 | 291.935 | 572.184 | 2.2231 | 1.0918 | 0.77347 | 318.5464 | 305.8045 | 311.616 | 19.1593 | 292.3093 | 0.19371 | 397.4777 | 4.785 | 52.1711 | 0.0098225 | 0.26846 | 0.26846 | [5 empty] | 0.13548 | 60.8966 | 2.5374 | 2.0553 | 8.5948 | 0.35812 | 1.6971 | 0.16971 | 0 | 18.785 | 5.2992 | 2.1681 | 1.0647 | 0.41578 | 0.0011549 |  |  | 5.3008 | 0.067886 | 0.46687 | 0.48653 | 0.0012969 | 0.0013515
2019-10-04 13:47 | 364287 | 13.55 | 21.66 | 706.8 | 79.48 | -116.4 | -16.57 | 23.76 | 296.9 | 627.3 | -99.8 | 0.112 | 590.4 | 62.91 | 527.5 | 324.2 | 424 | 18.73 | 48.23 | 3.66 | 184 | 18.8 | 0.705 | 7.0474 | 18.765 | 291.915 | 572.508 | 2.216 | 1.0688 | 0.77113 | 317.4938 | 304.794 | 311.232 | 19.11 | 292.26 | 0.19367 | 397.2035 | 4.2612 | 42.8204 | 0.010039 | 0.27438 | 0.27438 | [5 empty] | 0.13533 | 60.931 | 2.5388 | 2.0564 | 8.6034 | 0.35848 | 1.6979 | 0.16979 | 0 | 18.765 | 4.2026 | 2.1654 | 1.0444 | 0.41829 | 0.0011619 |  |  | 4.2039 | 0.067918 | 0.46172 | 0.48266 | 0.0012826 | 0.0013407
2019-10-04 13:47 | 364288 | 13.55 | 21.66 | 706.1 | 78.75 | -117.4 | -16.51 | 23.7 | 296.9 | 627.3 | -100.9 | 0.112 | 588.7 | 62.25 | 526.4 | 322.9 | 423.8 | 18.68 | 48.27 | 1.63 | 144.5 | 19.35 | 0.703 | 7.0348 | 19.015 | 292.165 | 571.941 | 2.1979 | 1.0609 | 0.77022 | 318.2092 | 305.4808 | 309.984 | 19.0054 | 292.1554 | 0.19417 | 396.5586 | 2.8437 | -0.79828 | 0.010999 | 0.30062 | 0.30062 | [5 empty] | 0.13719 | 60.8707 | 2.5363 | 2.0544 | 8.6983 | 0.36243 | 1.692 | 0.1692 | 0 | 19.015 | 1.8717 | 2.1995 | 1.0617 | 0.41966 | 0.0011657 |  |  | 1.8722 | 0.067678 | 0.442 | 0.46635 | 0.0012278 | 0.0012954
2019-10-04 13:48 | 364289 | 13.55 | 21.66 | 704.5 | 78.19 | -117.8 | -15.66 | 23.68 | 296.8 | 626.3 | -102.1 | 0.111 | 586.8 | 62.53 | 524.2 | 322.4 | 424.5 | 18.64 | 49.97 | 1.515 | 156 | 19.4 | 0.702 | 7.0182 | 19.02 | 292.17 | 570.645 | 2.2339 | 1.1163 | 0.77584 | 320.5529 | 307.7308 | 309.504 | 19.248 | 292.398 | 0.19418 | 397.9299 | 2.7416 | 18.2077 | 0.010498 | 0.28693 | 0.28693 | [5 empty] | 0.13723 | 60.7328 | 2.5305 | 2.0497 | 8.8017 | 0.36674 | 1.683 | 0.1683 | 0 | 19.02 | 1.7396 | 2.2001 | 1.0994 | 0.41555 | 0.0011543 |  |  | 1.7401 | 0.06732 | 0.43629 | 0.46073 | 0.0012119 | 0.0012798
2019-10-04 13:48 | 364290 | 13.55 | 21.66 | 703.5 | 77.94 | -118.5 | -15.73 | 23.67 | 296.8 | 625.6 | -102.8 | 0.111 | 585 | 62.22 | 522.8 | 321.6 | 424.4 | 18.61 | 49.06 | 0.515 | 84.5 | 19.9 | 0.7 | 7.0028 | 19.255 | 292.405 | 569.835 | 2.2767 | 1.117 | 0.77582 | 321.5766 | 308.7135 | 308.736 | 19.548 | 292.698 | 0.19465 | 399.5792 | 1.5985 | 13.6422 | 0.010528 | 0.28775 | 0.28775 | [5 empty] | 0.139 | 60.6466 | 2.5269 | 2.0468 | 8.8621 | 0.36925 | 1.6776 | 0.16776 | 0 | 19.255 | 0.59135 | 2.2326 | 1.0953 | 0.41736 | 0.0011593 |  |  | 0.59153 | 0.067103 | 0.42499 | 0.45157 | 0.0011805 | 0.0012544
2019-10-04 13:48 | 364291 | 13.55 | 21.65 | 703.5 | 78.28 | -117.2 | -14.93 | 23.67 | 296.8 | 625.2 | -102.3 | 0.111 | 586.3 | 63.36 | 523 | 322.9 | 425.2 | 18.61 | 48.77 | 0.86 | 189.5 | 19.6 | 0.7 | 7.0024 | 19.105 | 292.255 | 569.835 | 2.3446 | 1.1435 | 0.77848 | 322.0186 | 309.1379 | 309.984 | 19.9757 | 293.1257 | 0.19435 | 402.0317 | 2.0656 | 52.3932 | 0.0096244 | 0.26305 | 0.26305 | [5 empty] | 0.13787 | 60.6466 | 2.5269 | 2.0468 | 8.819 | 0.36746 | 1.6794 | 0.16794 | 0 | 19.105 | 0.9875 | 2.2118 | 1.0787 | 0.41688 | 0.001158 |  |  | 0.9878 | 0.067175 | 0.4293 | 0.45507 | 0.0011925 | 0.0012641
2019-10-04 13:48 | 364292 | 13.55 | 21.65 | 703.3 | 78.39 | -117.1 | -14.23 | 23.67 | 296.8 | 624.9 | -102.9 | 0.111 | 586.2 | 64.15 | 522.1 | 323 | 425.9 | 18.61 | 49.49 | 1.32 | 187 | 19.65 | 0.7 | 6.9994 | 19.13 | 292.28 | 569.673 | 2.3617 | 1.1688 | 0.78092 | 323.1355 | 310.2101 | 310.08 | 20.0858 | 293.2358 | 0.1944 | 402.6505 | 2.5591 | 71.2504 | 0.0091822 | 0.25096 | 0.25096 | [5 empty] | 0.13806 | 60.6293 | 2.5262 | 2.0462 | 8.8707 | 0.36961 | 1.6766 | 0.16766 | 0 | 19.13 | 1.5157 | 2.2153 | 1.0963 | 0.41596 | 0.0011554 |  |  | 1.5162 | 0.067065 | 0.43427 | 0.45906 | 0.0012063 | 0.0012752
2019-10-04 13:48 | 364293 | 13.54 | 21.65 | 703.5 | 78.17 | -118 | -13.31 | 23.67 | 296.8 | 625.4 | -104.7 | 0.111 | 585.6 | 64.86 | 520.7 | 322.2 | 426.8 | 18.61 | 52.46 | 1.305 | 294 | 20.35 | 0.7 | 7.0038 | 19.48 | 292.63 | 569.835 | 2.3485 | 1.232 | 0.78669 | 327.0851 | 314.0017 | 309.312 | 20.0276 | 293.1776 | 0.1951 | 402.2562 | 2.5445 | 40.5877 | 0.0098712 | 0.26979 | 0.26979 | [5 empty] | 0.14071 | 60.6466 | 2.5269 | 2.0468 | 9.0172 | 0.37572 | 1.6711 | 0.16711 | 0 | 19.48 | 1.4985 | 2.2641 | 1.1877 | 0.41468 | 0.0011519 |  |  | 1.4989 | 0.066844 | 0.43254 | 0.45746 | 0.0012015 | 0.0012707
2019-10-04 13:48 | 364294 | 13.55 | 21.65 | 703.5 | 78.32 | -119 | -12.94 | 23.69 | 296.8 | 625.1 | -106.1 | 0.111 | 584.4 | 65.38 | 519.1 | 321.2 | 427.3 | 18.6 | 50.04 | 0.425 | 170.5 | 20.2 | 0.7 | 6.9985 | 19.4 | 292.55 | 569.835 | 2.4211 | 1.2115 | 0.78483 | 325.958 | 312.9197 | 308.352 | 20.477 | 293.627 | 0.19494 | 404.8239 | 1.4521 | 45.5579 | 0.0096789 | 0.26454 | 0.26454 | [5 empty] | 0.1401 | 60.6466 | 2.5269 | 2.0468 | 9.1466 | 0.38111 | 1.6657 | 0.16657 | 0 | 19.4 | 0.48801 | 2.2528 | 1.1273 | 0.41527 | 0.0011535 |  |  | 0.48815 | 0.066629 | 0.42154 | 0.44821 | 0.001171 | 0.001245
2019-10-04 13:49 | 364295 | 13.55 | 21.65 | 702.8 | 78.68 | -119.1 | -13.4 | 23.72 | 296.9 | 624.1 | -105.7 | 0.112 | 583.7 | 65.28 | 518.4 | 321.3 | 427 | 18.58 | 49.25 | 0.6 | 233 | 19.9 | 0.7 | 6.9953 | 19.24 | 292.39 | 569.268 | 2.3631 | 1.1638 | 0.7804 | 323.4085 | 310.4721 | 308.448 | 20.103 | 293.253 | 0.19462 | 402.7291 | 1.7253 | 43.375 | 0.009765 | 0.26689 | 0.26689 | [5 empty] | 0.13889 | 60.5862 | 2.5244 | 2.0448 | 9.1121 | 0.37967 | 1.6651 | 0.16651 | 0 | 19.24 | 0.68895 | 2.2305 | 1.0985 | 0.41431 | 0.0011509 |  |  | 0.68916 | 0.066605 | 0.42307 | 0.44925 | 0.0011752 | 0.0012479
2019-10-04 13:49 | 364296 | 13.55 | 21.64 | 703.1 | 78.83 | -118.8 | -13.53 | 23.74 | 296.9 | 624.3 | -105.3 | 0.112 | 584.3 | 65.3 | 519 | 321.7 | 427 | 18.58 | 49.53 | 0.74 | 145.5 | 20 | 0.699 | 6.9937 | 19.29 | 292.44 | 569.511 | 2.3384 | 1.1582 | 0.77984 | 323.3976 | 310.4617 | 308.832 | 19.9496 | 293.0996 | 0.19472 | 401.85 | 1.9161 | 36.8168 | 0.0099475 | 0.27188 | 0.27188 | [5 empty] | 0.13927 | 60.6121 | 2.5255 | 2.0457 | 9.0776 | 0.37823 | 1.6674 | 0.16674 | 0 | 19.29 | 0.84971 | 2.2375 | 1.1082 | 0.41519 | 0.0011533 |  |  | 0.84996 | 0.066697 | 0.42587 | 0.45181 | 0.001183 | 0.001255
2019-10-04 13:49 | 364297 | 13.55 | 21.64 | 702.7 | 78.8 | -119.7 | -13.99 | 23.77 | 296.9 | 623.9 | -105.7 | 0.112 | 583 | 64.82 | 518.2 | 321 | 426.7 | 18.59 | 50.08 | 0.63 | 54.5 | 20.35 | 0.699 | 6.9864 | 19.47 | 292.62 | 569.187 | 2.3984 | 1.2011 | 0.78384 | 325.8561 | 312.8219 | 308.16 | 20.3411 | 293.4911 | 0.19508 | 404.0399 | 1.7679 | 44.8635 | 0.0096934 | 0.26493 | 0.26493 | [5 empty] | 0.14064 | 60.5776 | 2.5241 | 2.0445 | 9.1121 | 0.37967 | 1.6648 | 0.16648 | 0 | 19.47 | 0.7234 | 2.2627 | 1.1331 | 0.41572 | 0.0011548 |  |  | 0.72362 | 0.066593 | 0.42485 | 0.45108 | 0.0011801 | 0.001253
2019-10-04 13:49 | 364298 | 13.55 | 21.64 | 703.2 | 79.45 | -119.8 | -15.16 | 23.8 | 296.9 | 623.7 | -104.6 | 0.113 | 583.3 | 64.29 | 519.1 | 321.1 | 425.7 | 18.62 | 48.27 | 1.44 | 322.5 | 19.7 | 0.7 | 6.9976 | 19.16 | 292.31 | 569.592 | 2.4913 | 1.2025 | 0.78409 | 324.5818 | 311.5986 | 308.256 | 20.8857 | 294.0357 | 0.19446 | 407.1767 | 2.6729 | 134.3668 | 0.0076088 | 0.20796 | 0.20796 | [5 empty] | 0.13828 | 60.6207 | 2.5259 | 2.0459 | 9.0172 | 0.37572 | 1.6702 | 0.16702 | 0 | 19.16 | 1.6535 | 2.2194 | 1.0713 | 0.41648 | 0.0011569 |  |  | 1.654 | 0.066809 | 0.43627 | 0.46075 | 0.0012119 | 0.0012799
2019-10-04 13:49 | 364299 | 13.54 | 21.64 | 704 | 79.72 | -118.3 | -12.36 | 23.8 | 296.9 | 624.3 | -105.9 | 0.113 | 585.7 | 67.36 | 518.3 | 322.6 | 428.5 | 18.64 | 48.46 | 2.06 | 341.5 | 19.7 | 0.701 | 7.0122 | 19.17 | 292.32 | 570.24 | 2.475 | 1.1994 | 0.78379 | 324.5031 | 311.5229 | 309.696 | 20.7887 | 293.9387 | 0.19448 | 406.6257 | 3.1969 | 150.7414 | 0.007298 | 0.19946 | 0.19946 | [5 empty] | 0.13836 | 60.6897 | 2.5287 | 2.0483 | 9.1293 | 0.38039 | 1.6679 | 0.16679 | 0 | 19.17 | 2.3654 | 2.2208 | 1.0762 | 0.4165 | 0.0011569 |  |  | 2.3661 | 0.066716 | 0.44348 | 0.46678 | 0.0012319 | 0.0012966
2019-10-04 13:49 | 364300 | 13.55 | 21.63 | 703.8 | 79.33 | -119.1 | -13.19 | 23.79 | 296.9 | 624.5 | -105.9 | 0.113 | 584.7 | 66.14 | 518.6 | 321.7 | 427.6 | 18.65 | 47.6 | 0.965 | 341.5 | 19.95 | 0.7 | 7.0025 | 19.3 | 292.45 | 570.078 | 2.41 | 1.1472 | 0.77877 | 322.998 | 310.0781 | 308.832 | 20.4011 | 293.5511 | 0.19474 | 404.4095 | 2.1881 | 70.1848 | 0.0091475 | 0.25001 | 0.25001 | [5 empty] | 0.13934 | 60.6724 | 2.528 | 2.0477 | 9.1293 | 0.38039 | 1.6673 | 0.16673 | 0 | 19.3 | 1.1081 | 2.2389 | 1.0657 | 0.41713 | 0.0011587 |  |  | 1.1084 | 0.066692 | 0.43086 | 0.45633 | 0.0011968 | 0.0012676
2019-10-04 13:50 | 364301 | 13.55 | 21.63 | 703.1 | 79.2 | -119.9 | -14.77 | 23.8 | 296.9 | 623.9 | -105.1 | 0.113 | 583.2 | 64.44 | 518.8 | 321 | 426.1 | 18.67 | 46.91 | 0.81 | 306.5 | 19.8 | 0.7 | 6.9992 | 19.235 | 292.385 | 569.511 | 2.4013 | 1.1265 | 0.77677 | 321.8814 | 309.0062 | 308.16 | 20.3423 | 293.4923 | 0.19461 | 404.0861 | 2.0046 | 64.6592 | 0.0092518 | 0.25286 | 0.25286 | [5 empty] | 0.13885 | 60.6121 | 2.5255 | 2.0457 | 9.0603 | 0.37751 | 1.6681 | 0.16681 | 0 | 19.235 | 0.93009 | 2.2298 | 1.046 | 0.41692 | 0.0011581 |  |  | 0.93037 | 0.066726 | 0.42862 | 0.45439 | 0.0011906 | 0.0012622
2019-10-04 13:50 | 364302 | 13.55 | 21.63 | 702.1 | 79.22 | -119.6 | -16.03 | 23.8 | 297 | 622.9 | -103.6 | 0.113 | 582.5 | 63.19 | 519.3 | 321.3 | 424.9 | 18.67 | 47.17 | 1.525 | 295 | 19.65 | 0.699 | 6.9938 | 19.16 | 292.31 | 568.701 | 2.3795 | 1.1224 | 0.7764 | 321.3971 | 308.5412 | 308.448 | 20.2003 | 293.3503 | 0.19446 | 403.2939 | 2.7506 | 83.3533 | 0.0088349 | 0.24147 | 0.24147 | [5 empty] | 0.13828 | 60.5259 | 2.5219 | 2.0427 | 8.931 | 0.37213 | 1.6706 | 0.16706 | 0 | 19.16 | 1.7511 | 2.2194 | 1.0469 | 0.41813 | 0.0011615 |  |  | 1.7516 | 0.066825 | 0.43903 | 0.46336 | 0.0012195 | 0.0012871
2019-10-04 13:50 | 364303 | 13.55 | 21.63 | 701.7 | 79.05 | -119.7 | -15.5 | 23.81 | 297 | 622.6 | -104.2 | 0.113 | 582 | 63.55 | 518.4 | 321.3 | 425.5 | 18.67 | 47.78 | 1.2 | 204.5 | 19.65 | 0.699 | 6.9858 | 19.16 | 292.31 | 568.377 | 2.3494 | 1.1225 | 0.77641 | 321.4024 | 308.5463 | 308.448 | 20.0102 | 293.1602 | 0.19446 | 402.2169 | 2.44 | 60.4267 | 0.0093707 | 0.25611 | 0.25611 | [5 empty] | 0.13828 | 60.4914 | 2.5205 | 2.0416 | 8.9828 | 0.37428 | 1.6673 | 0.16673 | 0 | 19.16 | 1.3779 | 2.2194 | 1.0604 | 0.41609 | 0.0011558 |  |  | 1.3783 | 0.066692 | 0.43289 | 0.45779 | 0.0012025 | 0.0012717
2019-10-04 13:50 | 364304 | 13.55 | 21.62 | 700.8 | 78.59 | -120.5 | -14.32 | 23.83 | 297 | 622.2 | -106.2 | 0.112 | 580.3 | 64.27 | 516 | 320.6 | 426.7 | 18.67 | 47.23 | 1.675 | 311.5 | 19.8 | 0.697 | 6.9739 | 19.235 | 292.385 | 567.648 | 2.3537 | 1.1116 | 0.7753 | 321.2719 | 308.421 | 307.776 | 20.0428 | 293.1928 | 0.19461 | 402.3883 | 2.8827 | 67.8317 | 0.0091676 | 0.25056 | 0.25056 | [5 empty] | 0.13885 | 60.4138 | 2.5172 | 2.039 | 9.1466 | 0.38111 | 1.6579 | 0.16579 | 0 | 19.235 | 1.9233 | 2.2298 | 1.0531 | 0.4165 | 0.001157 |  |  | 1.9239 | 0.066314 | 0.43905 | 0.46294 | 0.0012196 | 0.001286
2019-10-04 13:50 | 364305 | 13.54 | 21.62 | 701 | 79.01 | -118.6 | -12.85 | 23.83 | 297 | 622 | -105.7 | 0.113 | 582.4 | 66.16 | 516.3 | 322.5 | 428.2 | 18.67 | 47.29 | 2.035 | 339 | 19.55 | 0.699 | 6.9885 | 19.11 | 292.26 | 567.81 | 2.368 | 1.1198 | 0.77616 | 321.0796 | 308.2364 | 309.6 | 20.1244 | 293.2744 | 0.19436 | 402.8724 | 3.1774 | 93.8907 | 0.008612 | 0.23538 | 0.23538 | [5 empty] | 0.13791 | 60.431 | 2.518 | 2.0395 | 9.1121 | 0.37967 | 1.6599 | 0.16599 | 0 | 19.11 | 2.3367 | 2.2125 | 1.0463 | 0.41622 | 0.0011562 |  |  | 2.3374 | 0.066395 | 0.44295 | 0.46616 | 0.0012304 | 0.0012949
2019-10-04 13:50 | 364306 | 13.54 | 21.62 | 700.7 | 76.13 | -119.7 | -14.59 | 23.82 | 297 | 624.6 | -105.1 | 0.109 | 581 | 61.53 | 519.5 | 321.3 | 426.4 | 18.67 | 48.42 | 1.015 | 330.5 | 19.75 | 0.698 | 6.9774 | 19.21 | 292.36 | 567.567 | 2.4269 | 1.1751 | 0.78149 | 323.7263 | 310.7773 | 308.448 | 20.4986 | 293.6486 | 0.19456 | 404.9762 | 2.244 | 84.2339 | 0.0087513 | 0.23918 | 0.23918 | [5 empty] | 0.13866 | 60.4052 | 2.5169 | 2.0387 | 9.0603 | 0.37751 | 1.6612 | 0.16612 | 0 | 19.21 | 1.1655 | 2.2263 | 1.078 | 0.41428 | 0.0011508 |  |  | 1.1658 | 0.066446 | 0.42861 | 0.45383 | 0.0011906 | 0.0012606
2019-10-04 13:51 | 364307 | 13.55 | 21.62 | 701.3 | 75.6 | -119.8 | -13.98 | 23.82 | 297 | 625.7 | -105.8 | 0.108 | 581.5 | 61.62 | 519.9 | 321.2 | 427 | 18.67 | 48.41 | 1.47 | 321.5 | 19.85 | 0.699 | 6.99 | 19.26 | 292.41 | 568.053 | 2.3323 | 1.1291 | 0.77702 | 322.0941 | 309.2103 | 308.352 | 19.9085 | 293.0585 | 0.19466 | 401.6226 | 2.7006 | 51.0185 | 0.0095875 | 0.26204 | 0.26204 | [5 empty] | 0.13904 | 60.4569 | 2.519 | 2.0404 | 9.1207 | 0.38003 | 1.6604 | 0.16604 | 0 | 19.26 | 1.6879 | 2.2333 | 1.0811 | 0.41528 | 0.0011535 |  |  | 1.6884 | 0.066416 | 0.43531 | 0.45964 | 0.0012092 | 0.0012768
2019-10-04 13:51 | 364308 | 13.55 | 21.62 | 702.7 | 80.8 | -118.7 | -13.08 | 23.82 | 297 | 621.9 | -105.7 | 0.115 | 583.9 | 67.69 | 516.2 | 322.2 | 427.9 | 18.67 | 47.7 | 2.77 | 319 | 19.4 | 0.701 | 7.0067 | 19.035 | 292.185 | 569.187 | 2.3832 | 1.1368 | 0.77786 | 321.4526 | 308.5945 | 309.312 | 20.2145 | 293.3645 | 0.19421 | 403.3948 | 3.7071 | 127.3755 | 0.0078672 | 0.21502 | 0.21502 | [5 empty] | 0.13734 | 60.5776 | 2.5241 | 2.0445 | 9.1121 | 0.37967 | 1.6648 | 0.16648 | 0 | 19.035 | 3.1807 | 2.2022 | 1.0504 | 0.41662 | 0.0011573 |  |  | 3.1816 | 0.066593 | 0.4512 | 0.4732 | 0.0012533 | 0.0013144
2019-10-04 13:51 | 364309 | 13.55 | 21.61 | 702.7 | 79.96 | -118.6 | -14.25 | 23.8 | 296.9 | 622.7 | -104.4 | 0.114 | 584.1 | 65.71 | 518.4 | 322.2 | 426.6 | 18.67 | 46.95 | 1.045 | 315.5 | 19.6 | 0.701 | 7.0059 | 19.135 | 292.285 | 569.187 | 2.4239 | 1.138 | 0.77794 | 321.9269 | 309.0498 | 309.312 | 20.4747 | 293.6247 | 0.19441 | 404.8518 | 2.277 | 88.856 | 0.0087057 | 0.23794 | 0.23794 | [5 empty] | 0.1381 | 60.5776 | 2.5241 | 2.0445 | 9 | 0.375 | 1.6695 | 0.16695 | 0 | 19.135 | 1.1999 | 2.216 | 1.0404 | 0.41687 | 0.001158 |  |  | 1.2003 | 0.06678 | 0.43172 | 0.45696 | 0.0011992 | 0.0012693
2019-10-04 13:51 | 364310 | 13.55 | 21.61 | 701.8 | 80.2 | -119.7 | -13.9 | 23.78 | 296.9 | 621.6 | -105.8 | 0.114 | 582.2 | 66.35 | 515.8 | 321.1 | 426.9 | 18.67 | 49.98 | 1.025 | 63.5 | 20.25 | 0.699 | 6.9928 | 19.46 | 292.61 | 568.458 | 2.2963 | 1.1477 | 0.77876 | 323.7011 | 310.753 | 308.256 | 19.6905 | 292.8405 | 0.19506 | 400.3449 | 2.2551 | 15.1443 | 0.010435 | 0.2852 | 0.2852 | [5 empty] | 0.14056 | 60.5 | 2.5208 | 2.0419 | 9.1207 | 0.38003 | 1.6618 | 0.16618 | 0 | 19.46 | 1.177 | 2.2613 | 1.1302 | 0.41526 | 0.0011535 |  |  | 1.1773 | 0.066474 | 0.42964 | 0.45498 | 0.0011934 | 0.0012638
2019-10-04 13:51 | 364311 | 13.55 | 21.61 | 701.5 | 80.1 | -120.6 | -12.7 | 23.8 | 296.9 | 621.4 | -107.9 | 0.114 | 580.8 | 67.39 | 513.5 | 320.2 | 428.2 | 18.67 | 49.86 | 0.525 | 333 | 20.35 | 0.698 | 6.9847 | 19.51 | 292.66 | 568.215 | 2.3484 | 1.1709 | 0.78097 | 324.8424 | 311.8487 | 307.392 | 20.0291 | 293.1791 | 0.19516 | 402.2586 | 1.6139 | 24.4024 | 0.010157 | 0.27761 | 0.27761 | [5 empty] | 0.14094 | 60.4741 | 2.5198 | 2.041 | 9.3103 | 0.38793 | 1.6531 | 0.16531 | 0 | 19.51 | 0.60283 | 2.2683 | 1.131 | 0.41335 | 0.0011482 |  |  | 0.60301 | 0.066123 | 0.42098 | 0.44728 | 0.0011694 | 0.0012424
2019-10-04 13:51 | 364312 | 13.55 | 21.61 | 701.4 | 80.4 | -120.2 | -12.34 | 23.82 | 297 | 621.1 | -107.9 | 0.115 | 581.2 | 68.02 | 513.2 | 320.8 | 428.6 | 18.67 | 48.94 | 0.52 | 110 | 20.35 | 0.698 | 6.9841 | 19.51 | 292.66 | 568.134 | 2.4015 | 1.1753 | 0.78139 | 325.0169 | 312.0163 | 307.968 | 20.3637 | 293.5137 | 0.19516 | 404.1608 | 1.6062 | 39.9409 | 0.0097738 | 0.26713 | 0.26713 | [5 empty] | 0.14094 | 60.4655 | 2.5194 | 2.0407 | 9.2931 | 0.38721 | 1.6535 | 0.16535 | 0 | 19.51 | 0.59709 | 2.2683 | 1.1101 | 0.41392 | 0.0011498 |  |  | 0.59727 | 0.06614 | 0.42149 | 0.4478 | 0.0011708 | 0.0012439
2019-10-04 13:52 | 364313 | 13.55 | 21.6 | 701 | 80.6 | -120.4 | -12.94 | 23.84 | 297 | 620.5 | -107.4 | 0.115 | 580.7 | 67.63 | 513.1 | 320.7 | 428.2 | 18.67 | 50.99 | 1.565 | 209 | 20.1 | 0.698 | 6.9806 | 19.385 | 292.535 | 567.81 | 2.4654 | 1.2571 | 0.789 | 327.6204 | 314.5156 | 307.872 | 20.7472 | 293.8972 | 0.19491 | 406.3601 | 2.7865 | 110.5673 | 0.0081167 | 0.22184 | 0.22184 | [5 empty] | 0.13999 | 60.431 | 2.518 | 2.0395 | 9.2672 | 0.38614 | 1.6534 | 0.16534 | 0 | 19.385 | 1.797 | 2.2507 | 1.1476 | 0.41168 | 0.0011436 |  |  | 1.7976 | 0.066136 | 0.43258 | 0.45669 | 0.0012016 | 0.0012686
2019-10-04 13:52 | 364314 | 13.54 | 21.6 | 701.5 | 81.2 | -119.8 | -13.66 | 23.85 | 297 | 620.3 | -106.2 | 0.116 | 581.6 | 67.51 | 514.1 | 321.3 | 427.5 | 18.67 | 49.71 | 1.855 | 158.5 | 19.25 | 0.699 | 6.9902 | 18.96 | 292.11 | 568.215 | 2.4125 | 1.1993 | 0.78386 | 323.6003 | 310.6563 | 308.448 | 20.3913 | 293.5413 | 0.19406 | 404.4057 | 3.0337 | 126.4847 | 0.007823 | 0.21381 | 0.21381 | [5 empty] | 0.13678 | 60.4741 | 2.5198 | 2.041 | 9.1552 | 0.38147 | 1.6595 | 0.16595 | 0 | 18.96 | 2.13 | 2.1919 | 1.0896 | 0.41044 | 0.0011401 |  |  | 2.1307 | 0.066381 | 0.43491 | 0.45835 | 0.0012081 | 0.0012732
2019-10-04 13:52 | 364315 | 13.55 | 21.6 | 700.6 | 73.91 | -119.7 | -14.42 | 23.85 | 297 | 626.7 | -105.3 | 0.106 | 580.8 | 59.49 | 521.3 | 321.4 | 426.7 | 18.68 | 49.96 | 0.585 | 84.5 | 19.9 | 0.697 | 6.9701 | 19.29 | 292.44 | 567.486 | 2.2566 | 1.1274 | 0.77684 | 322.1536 | 309.2675 | 308.544 | 19.418 | 292.568 | 0.19472 | 398.8346 | 1.7036 | 6.3529 | 0.010653 | 0.29115 | 0.29115 | [5 empty] | 0.13927 | 60.3966 | 2.5165 | 2.0384 | 9.0776 | 0.37823 | 1.6602 | 0.16602 | 0 | 19.29 | 0.67173 | 2.2375 | 1.1178 | 0.41316 | 0.0011477 |  |  | 0.67193 | 0.066406 | 0.42168 | 0.44784 | 0.0011713 | 0.001244
2019-10-04 13:52 | 364316 | 13.56 | 21.6 | 700.4 | 78.85 | -120 | -14.5 | 23.86 | 297 | 621.5 | -105.5 | 0.113 | 580.3 | 64.36 | 516 | 321.2 | 426.7 | 18.69 | 49.41 | 0.525 | 168.5 | 20.25 | 0.697 | 6.9689 | 19.47 | 292.62 | 567.324 | 2.4621 | 1.2165 | 0.78527 | 326.451 | 313.3929 | 308.352 | 20.7332 | 293.8832 | 0.19508 | 406.2678 | 1.6139 | 59.3857 | 0.0092766 | 0.25354 | 0.25354 | [5 empty] | 0.14064 | 60.3793 | 2.5158 | 2.0378 | 9.0948 | 0.37895 | 1.6589 | 0.16589 | 0 | 19.47 | 0.60283 | 2.2627 | 1.118 | 0.41461 | 0.0011517 |  |  | 0.60301 | 0.066354 | 0.42227 | 0.44864 | 0.001173 | 0.0012462
2019-10-04 13:52 | 364317 | 13.55 | 21.6 | 699.9 | 79.94 | -120.6 | -14.02 | 23.87 | 297 | 619.9 | -106.6 | 0.114 | 579.2 | 65.93 | 513.3 | 320.6 | 427.3 | 18.69 | 50.96 | 0.955 | 159.5 | 20.65 | 0.696 | 6.9643 | 19.67 | 292.82 | 566.919 | 2.5504 | 1.2997 | 0.79266 | 330.4231 | 317.2062 | 307.776 | 21.2759 | 294.4259 | 0.19548 | 409.326 | 2.1767 | 101.8226 | 0.0082251 | 0.2248 | 0.2248 | [5 empty] | 0.14217 | 60.3362 | 2.514 | 2.0363 | 9.1983 | 0.38326 | 1.6531 | 0.16531 | 0 | 19.67 | 1.0966 | 2.2909 | 1.1675 | 0.41427 | 0.0011508 |  |  | 1.0969 | 0.066123 | 0.42762 | 0.45307 | 0.0011878 | 0.0012585
2019-10-04 13:52 | 364318 | 13.55 | 21.59 | 699.5 | 76.06 | -121.7 | -13.7 | 23.89 | 297 | 623.4 | -108 | 0.109 | 577.7 | 62.36 | 515.4 | 319.7 | 427.7 | 18.7 | 49.44 | 0.47 | 231 | 20.8 | 0.696 | 6.9592 | 19.75 | 292.9 | 566.595 | 2.4788 | 1.2255 | 0.78599 | 328.0023 | 314.8822 | 306.912 | 20.8553 | 294.0053 | 0.19564 | 406.9183 | 1.527 | 49.1654 | 0.009444 | 0.25812 | 0.25812 | [5 empty] | 0.14279 | 60.3017 | 2.5126 | 2.0352 | 9.3103 | 0.38793 | 1.6473 | 0.16473 | 0 | 19.75 | 0.53968 | 2.3023 | 1.1383 | 0.41406 | 0.0011502 |  |  | 0.53984 | 0.06589 | 0.42087 | 0.44731 | 0.0011691 | 0.0012425
2019-10-04 13:53 | 364319 | 13.54 | 21.59 | 699.1 | 79.15 | -121.9 | -13.48 | 23.92 | 297.1 | 620 | -108.4 | 0.113 | 577.2 | 65.67 | 511.6 | 319.7 | 428.1 | 18.72 | 50.39 | 0.835 | 178.5 | 20.6 | 0.695 | 6.955 | 19.66 | 292.81 | 566.271 | 2.4113 | 1.2151 | 0.78506 | 327.2133 | 314.1248 | 306.912 | 20.4358 | 293.5858 | 0.19546 | 404.5441 | 2.0353 | 45.9951 | 0.0095621 | 0.26135 | 0.26135 | [5 empty] | 0.1421 | 60.2672 | 2.5111 | 2.034 | 9.3448 | 0.38937 | 1.6447 | 0.16447 | 0 | 19.66 | 0.95879 | 2.2895 | 1.1537 | 0.41268 | 0.0011463 |  |  | 0.95908 | 0.065786 | 0.42442 | 0.44999 | 0.001179 | 0.00125
2019-10-04 13:53 | 364320 | 13.55 | 21.59 | 699.1 | 80.2 | -121.4 | -12.98 | 23.95 | 297.1 | 618.9 | -108.5 | 0.115 | 577.7 | 67.21 | 510.5 | 320.3 | 428.8 | 18.76 | 52.2 | 0.81 | 178.5 | 20.55 | 0.696 | 6.9598 | 19.655 | 292.805 | 566.271 | 2.5445 | 1.3282 | 0.79513 | 331.385 | 318.1296 | 307.488 | 21.2398 | 294.3898 | 0.19545 | 409.1228 | 2.0046 | 92.5457 | 0.0084184 | 0.23009 | 0.23009 | [5 empty] | 0.14206 | 60.2672 | 2.5111 | 2.034 | 9.3534 | 0.38973 | 1.6443 | 0.16443 | 0 | 19.655 | 0.93009 | 2.2888 | 1.1948 | 0.41112 | 0.001142 |  |  | 0.93037 | 0.065772 | 0.42249 | 0.44811 | 0.0011736 | 0.0012447
2019-10-04 13:53 | 364321 | 13.54 | 21.59 | 698.6 | 80.4 | -121.6 | -12.37 | 23.98 | 297.1 | 618.3 | -109.2 | 0.115 | 577.1 | 68.01 | 509.1 | 320.4 | 429.6 | 18.8 | 50.21 | 1.43 | 235.5 | 20.7 | 0.695 | 6.9524 | 19.75 | 292.9 | 565.866 | 2.4606 | 1.2355 | 0.7869 | 328.3822 | 315.2469 | 307.584 | 20.7451 | 293.8951 | 0.19564 | 406.2906 | 2.6636 | 77.2126 | 0.0088224 | 0.24113 | 0.24113 | [5 empty] | 0.14279 | 60.2241 | 2.5093 | 2.0326 | 9.4138 | 0.39224 | 1.6403 | 0.16403 | 0 | 19.75 | 1.642 | 2.3023 | 1.156 | 0.41348 | 0.0011485 |  |  | 1.6425 | 0.065613 | 0.43263 | 0.45699 | 0.0012017 | 0.0012694
2019-10-04 13:53 | 364322 | 13.55 | 21.59 | 698.6 | 80.7 | -121.6 | -12.8 | 24.01 | 297.2 | 617.9 | -108.8 | 0.116 | 577 | 67.91 | 509.1 | 320.6 | 429.3 | 18.84 | 48.15 | 1.325 | 199.5 | 20.25 | 0.696 | 6.9559 | 19.545 | 292.695 | 565.866 | 2.4964 | 1.202 | 0.78389 | 326.2136 | 313.165 | 307.776 | 20.9457 | 294.0957 | 0.19523 | 407.4648 | 2.5639 | 104.615 | 0.0081802 | 0.22357 | 0.22357 | [5 empty] | 0.14121 | 60.2241 | 2.5093 | 2.0326 | 9.3707 | 0.39045 | 1.6421 | 0.16421 | 0 | 19.545 | 1.5214 | 2.2732 | 1.0946 | 0.41423 | 0.0011506 |  |  | 1.5219 | 0.065685 | 0.43228 | 0.45677 | 0.0012008 | 0.0012688
2019-10-04 13:53 | 364323 | 13.55 | 21.58 | 698.3 | 80.9 | -121.2 | -13.92 | 24.04 | 297.2 | 617.4 | -107.3 | 0.116 | 577.1 | 66.98 | 510.1 | 321 | 428.3 | 18.88 | 49.76 | 1.39 | 134 | 20.15 | 0.695 | 6.9493 | 19.515 | 292.665 | 565.623 | 2.397 | 1.1928 | 0.78304 | 325.7245 | 312.6956 | 308.16 | 20.3361 | 293.4861 | 0.19517 | 404.0031 | 2.626 | 62.8095 | 0.0092075 | 0.25165 | 0.25165 | [5 empty] | 0.14098 | 60.1983 | 2.5083 | 2.0317 | 9.25 | 0.38542 | 1.6463 | 0.16463 | 0 | 19.515 | 1.5961 | 2.269 | 1.1291 | 0.41298 | 0.0011472 |  |  | 1.5966 | 0.065851 | 0.43178 | 0.45619 | 0.0011994 | 0.0012672
2019-10-04 13:53 | 364324 | 13.55 | 21.58 | 698.1 | 81 | -121.5 | -14.52 | 24.06 | 297.2 | 617.1 | -107 | 0.116 | 576.6 | 66.52 | 510.1 | 320.9 | 427.9 | 18.91 | 51.19 | 1.06 | 192 | 19.95 | 0.695 | 6.9467 | 19.43 | 292.58 | 565.461 | 2.4008 | 1.229 | 0.78643 | 326.7547 | 313.6846 | 308.064 | 20.3535 | 293.5035 | 0.195 | 404.1171 | 2.2932 | 61.6904 | 0.0092244 | 0.25212 | 0.25212 | [5 empty] | 0.14033 | 60.181 | 2.5075 | 2.0311 | 9.2241 | 0.38434 | 1.6468 | 0.16468 | 0 | 19.43 | 1.2172 | 2.257 | 1.1554 | 0.4105 | 0.0011403 |  |  | 1.2175 | 0.065871 | 0.42517 | 0.45019 | 0.001181 | 0.0012505
2019-10-04 13:54 | 364325 | 13.55 | 21.58 | 698 | 78.4 | -122 | -16.58 | 24.07 | 297.2 | 619.6 | -105.4 | 0.112 | 575.9 | 61.81 | 514.1 | 320.5 | 425.9 | 18.93 | 48.61 | 1.52 | 313.5 | 19.95 | 0.694 | 6.9447 | 19.44 | 292.59 | 565.38 | 2.471 | 1.2012 | 0.78386 | 325.7293 | 312.7001 | 307.68 | 20.7849 | 293.9349 | 0.19502 | 406.5664 | 2.7461 | 107.5868 | 0.0081201 | 0.22193 | 0.22193 | [5 empty] | 0.14041 | 60.1724 | 2.5072 | 2.0308 | 9.0862 | 0.37859 | 1.6522 | 0.16522 | 0 | 19.44 | 1.7453 | 2.2584 | 1.0978 | 0.41518 | 0.0011533 |  |  | 1.7459 | 0.066089 | 0.43569 | 0.4599 | 0.0012102 | 0.0012775
2019-10-04 13:54 | 364326 | 13.55 | 21.58 | 698.4 | 77.81 | -121 | -14.64 | 24.08 | 297.2 | 620.5 | -106.3 | 0.111 | 577.4 | 63.18 | 514.2 | 321.6 | 427.9 | 18.93 | 47.18 | 1.93 | 350.5 | 19.5 | 0.696 | 6.958 | 19.215 | 292.365 | 565.704 | 2.3833 | 1.1244 | 0.77658 | 321.7134 | 308.8449 | 308.736 | 20.2281 | 293.3781 | 0.19457 | 403.4423 | 3.0944 | 91.3206 | 0.00859 | 0.23478 | 0.23478 | [5 empty] | 0.1387 | 60.2069 | 2.5086 | 2.032 | 9.1638 | 0.38182 | 1.6502 | 0.16502 | 0 | 19.215 | 2.2161 | 2.227 | 1.0507 | 0.41539 | 0.0011539 |  |  | 2.2168 | 0.066006 | 0.44082 | 0.46413 | 0.0012245 | 0.0012892
2019-10-04 13:54 | 364327 | 13.55 | 21.58 | 698.4 | 80.7 | -120.8 | -14.73 | 24.06 | 297.2 | 617.7 | -106.1 | 0.116 | 577.6 | 65.94 | 511.6 | 321.6 | 427.7 | 18.93 | 45.64 | 2.375 | 339.5 | 19.9 | 0.696 | 6.9605 | 19.415 | 292.565 | 565.704 | 2.3194 | 1.0586 | 0.76983 | 319.7906 | 306.9989 | 308.736 | 19.8366 | 292.9866 | 0.19497 | 401.1842 | 3.4326 | 42.1592 | 0.0097534 | 0.26657 | 0.26657 | [5 empty] | 0.14022 | 60.2069 | 2.5086 | 2.032 | 9.1466 | 0.38111 | 1.6509 | 0.16509 | 0 | 19.415 | 2.7271 | 2.2549 | 1.0292 | 0.42174 | 0.0011715 |  |  | 2.7279 | 0.066035 | 0.45228 | 0.47494 | 0.0012563 | 0.0013193
2019-10-04 13:54 | 364328 | 13.55 | 21.57 | 699.1 | 78.74 | -121.4 | -15.15 | 24.05 | 297.2 | 620.4 | -106.3 | 0.113 | 577.7 | 63.59 | 514.1 | 320.9 | 427.2 | 18.93 | 45.54 | 2.44 | 315.5 | 19.4 | 0.697 | 6.9717 | 19.165 | 292.315 | 566.271 | 2.3206 | 1.0568 | 0.76974 | 318.6614 | 305.915 | 308.064 | 19.8263 | 292.9763 | 0.19447 | 401.1745 | 3.4793 | 67.0251 | 0.0091887 | 0.25114 | 0.25114 | [5 empty] | 0.13832 | 60.2672 | 2.5111 | 2.034 | 9.1638 | 0.38182 | 1.6522 | 0.16522 | 0 | 19.165 | 2.8017 | 2.2201 | 1.011 | 0.41953 | 0.0011653 |  |  | 2.8026 | 0.066088 | 0.45082 | 0.47326 | 0.0012523 | 0.0013146
2019-10-04 13:54 | 364329 | 13.55 | 21.57 | 699 | 74.95 | -120.6 | -15.54 | 24.01 | 297.2 | 624.1 | -105.1 | 0.107 | 578.4 | 59.41 | 519 | 321.5 | 426.6 | 18.93 | 44.7 | 1.025 | 172.5 | 19.25 | 0.697 | 6.9746 | 19.09 | 292.24 | 566.19 | 2.3299 | 1.0414 | 0.76816 | 317.681 | 304.9738 | 308.64 | 19.8805 | 293.0305 | 0.19432 | 401.495 | 2.2551 | 51.926 | 0.0095342 | 0.26058 | 0.26058 | [5 empty] | 0.13776 | 60.2586 | 2.5108 | 2.0337 | 9.0603 | 0.37751 | 1.6562 | 0.16562 | 0 | 19.09 | 1.177 | 2.2098 | 0.98776 | 0.41562 | 0.0011545 |  |  | 1.1773 | 0.066249 | 0.43019 | 0.45525 | 0.001195 | 0.0012646
2019-10-04 13:54 | 364330 | 13.55 | 21.57 | 698.5 | 79.09 | -120.1 | -16.07 | 23.98 | 297.1 | 619.4 | -104.1 | 0.113 | 578.4 | 63.02 | 515.4 | 321.8 | 425.9 | 18.88 | 46.35 | 2.195 | 173.5 | 19.5 | 0.697 | 6.9727 | 19.19 | 292.34 | 565.785 | 2.3066 | 1.0691 | 0.771 | 319.2949 | 306.5231 | 308.928 | 19.7378 | 292.8878 | 0.19452 | 400.6683 | 3.3 | 52.6604 | 0.0095337 | 0.26057 | 0.26057 | [5 empty] | 0.13851 | 60.2155 | 2.509 | 2.0323 | 8.9741 | 0.37392 | 1.6584 | 0.16584 | 0 | 19.19 | 2.5204 | 2.2236 | 1.0306 | 0.4188 | 0.0011633 |  |  | 2.5212 | 0.066334 | 0.44739 | 0.47034 | 0.0012428 | 0.0013065
2019-10-04 13:55 | 364331 | 13.55 | 21.57 | 698.4 | 79.08 | -120.9 | -17.13 | 23.95 | 297.1 | 619.3 | -103.7 | 0.113 | 577.5 | 61.95 | 515.6 | 320.9 | 424.6 | 18.84 | 46.97 | 0.705 | 312.5 | 20.2 | 0.696 | 6.9602 | 19.52 | 292.67 | 565.704 | 2.2995 | 1.0801 | 0.772 | 321.1559 | 308.3096 | 308.064 | 19.7155 | 292.8655 | 0.19518 | 400.4738 | 1.8702 | 10.6496 | 0.010467 | 0.28608 | 0.28608 | [5 empty] | 0.14102 | 60.2069 | 2.5086 | 2.032 | 8.9397 | 0.37249 | 1.6595 | 0.16595 | 0 | 19.52 | 0.80952 | 2.2697 | 1.0661 | 0.41709 | 0.0011586 |  |  | 0.80976 | 0.06638 | 0.42727 | 0.45328 | 0.0011869 | 0.0012591
2019-10-04 13:55 | 364332 | 13.55 | 21.57 | 697.5 | 78.62 | -120.2 | -15.69 | 23.94 | 297.1 | 618.9 | -104.5 | 0.113 | 577.3 | 62.93 | 514.4 | 321.5 | 426.1 | 18.81 | 52.76 | 1.485 | 91.5 | 20.2 | 0.696 | 6.9577 | 19.505 | 292.655 | 564.975 | 2.2784 | 1.2021 | 0.78392 | 326.0455 | 313.0037 | 308.64 | 19.577 | 292.727 | 0.19515 | 399.6896 | 2.7143 | 5.6907 | 0.010594 | 0.28954 | 0.28954 | [5 empty] | 0.14091 | 60.1293 | 2.5054 | 2.0294 | 9.0172 | 0.37572 | 1.6536 | 0.16536 | 0 | 19.505 | 1.7052 | 2.2676 | 1.1964 | 0.41058 | 0.0011405 |  |  | 1.7057 | 0.066146 | 0.43041 | 0.45474 | 0.0011956 | 0.0012632
2019-10-04 13:55 | 364333 | 13.55 | 21.56 | 698.1 | 79.07 | -120.3 | -16.89 | 23.93 | 297.1 | 619.1 | -103.4 | 0.113 | 577.8 | 62.18 | 515.7 | 321.4 | 424.8 | 18.78 | 46.4 | 2.215 | 227 | 19.35 | 0.697 | 6.967 | 19.065 | 292.215 | 565.461 | 2.2959 | 1.0653 | 0.77066 | 318.6067 | 305.8624 | 308.544 | 19.6597 | 292.8097 | 0.19427 | 400.2503 | 3.315 | 57.4296 | 0.0094192 | 0.25744 | 0.25744 | [5 empty] | 0.13757 | 60.181 | 2.5075 | 2.0311 | 8.9138 | 0.37141 | 1.6597 | 0.16597 | 0 | 19.065 | 2.5434 | 2.2063 | 1.0237 | 0.41762 | 0.00116 |  |  | 2.5441 | 0.066388 | 0.44646 | 0.46933 | 0.0012402 | 0.0013037
2019-10-04 13:55 | 364334 | 13.55 | 21.56 | 697.9 | 79.13 | -119.7 | -16.7 | 23.91 | 297.1 | 618.8 | -103 | 0.113 | 578.2 | 62.42 | 515.8 | 321.8 | 424.8 | 18.76 | 48.95 | 1.01 | 78 | 19.1 | 0.697 | 6.9653 | 18.93 | 292.08 | 565.299 | 2.3171 | 1.1342 | 0.77765 | 320.903 | 308.0669 | 308.928 | 19.7871 | 292.9371 | 0.194 | 400.9952 | 2.2385 | 55.8863 | 0.0094423 | 0.25807 | 0.25807 | [5 empty] | 0.13656 | 60.1638 | 2.5068 | 2.0305 | 8.8793 | 0.36997 | 1.6606 | 0.16606 | 0 | 18.93 | 1.1597 | 2.1878 | 1.0709 | 0.41105 | 0.0011418 |  |  | 1.1601 | 0.066422 | 0.42534 | 0.45041 | 0.0011815 | 0.0012512
2019-10-04 13:55 | 364335 | 13.54 | 21.56 | 697.2 | 77.94 | -120.1 | -17.5 | 23.88 | 297 | 619.2 | -102.6 | 0.112 | 577.1 | 60.44 | 516.6 | 321.2 | 423.8 | 18.75 | 46.04 | 0.915 | 252 | 19.35 | 0.696 | 6.9564 | 19.05 | 292.2 | 564.732 | 2.2421 | 1.0323 | 0.7672 | 317.1112 | 304.4268 | 308.352 | 19.3046 | 292.4546 | 0.19424 | 398.2439 | 2.1306 | 15.8035 | 0.010386 | 0.28385 | 0.28385 | [5 empty] | 0.13746 | 60.1034 | 2.5043 | 2.0285 | 8.8448 | 0.36853 | 1.66 | 0.166 | 0 | 19.05 | 1.0507 | 2.2043 | 1.0148 | 0.41444 | 0.0011512 |  |  | 1.051 | 0.066398 | 0.42754 | 0.45287 | 0.0011876 | 0.001258
2019-10-04 13:55 | 364336 | 13.55 | 21.56 | 696.1 | 77.93 | -121 | -17.22 | 23.85 | 297 | 618.1 | -103.7 | 0.112 | 575.1 | 60.71 | 514.4 | 320.2 | 424 | 18.73 | 47.1 | 0.85 | 172 | 19.6 | 0.694 | 6.9408 | 19.165 | 292.315 | 563.841 | 2.1474 | 1.0114 | 0.76492 | 316.668 | 304.0013 | 307.392 | 18.6687 | 291.8187 | 0.19447 | 394.6165 | 2.0535 | -29.6906 | 0.011455 | 0.31308 | 0.31308 | [5 empty] | 0.13832 | 60.0086 | 2.5004 | 2.0253 | 8.9483 | 0.37284 | 1.6524 | 0.16524 | 0 | 19.165 | 0.97602 | 2.2201 | 1.0457 | 0.41273 | 0.0011465 |  |  | 0.97631 | 0.066098 | 0.42487 | 0.45028 | 0.0011802 | 0.0012508
2019-10-04 13:56 | 364337 | 13.55 | 21.56 | 696 | 78.74 | -120 | -17.06 | 23.84 | 297 | 617.3 | -102.9 | 0.113 | 576 | 61.68 | 514.3 | 321.1 | 424.1 | 18.71 | 48.21 | 1.205 | 225 | 19.65 | 0.694 | 6.9352 | 19.18 | 292.33 | 563.76 | 2.1974 | 1.0593 | 0.77 | 318.8347 | 306.0814 | 308.256 | 19.013 | 292.163 | 0.1945 | 396.5638 | 2.4451 | -11.8919 | 0.011026 | 0.30135 | 0.30135 | [5 empty] | 0.13844 | 60 | 2.5 | 2.025 | 8.8793 | 0.36997 | 1.655 | 0.1655 | 0 | 19.18 | 1.3836 | 2.2222 | 1.0713 | 0.41318 | 0.0011477 |  |  | 1.3841 | 0.066201 | 0.42991 | 0.45463 | 0.0011942 | 0.0012629
2019-10-04 13:56 | 364338 | 13.55 | 21.56 | 695.1 | 77.75 | -121.2 | -18.33 | 23.83 | 297 | 617.4 | -102.9 | 0.112 | 573.9 | 59.42 | 514.5 | 319.9 | 422.7 | 18.68 | 46.47 | 0.925 | 125.5 | 19.75 | 0.693 | 6.9291 | 19.215 | 292.365 | 563.031 | 2.2751 | 1.0572 | 0.76976 | 318.8903 | 306.1347 | 307.104 | 19.5342 | 292.6842 | 0.19457 | 399.5092 | 2.1422 | 19.9171 | 0.010197 | 0.2787 | 0.2787 | [5 empty] | 0.1387 | 59.9224 | 2.4968 | 2.0224 | 8.8621 | 0.36925 | 1.6531 | 0.16531 | 0 | 19.215 | 1.0621 | 2.227 | 1.0349 | 0.41409 | 0.0011503 |  |  | 1.0625 | 0.066125 | 0.42724 | 0.45253 | 0.0011868 | 0.001257
2019-10-04 13:56 | 364339 | 13.55 | 21.55 | 694.8 | 78.34 | -121.5 | -18.55 | 23.83 | 297 | 616.4 | -102.9 | 0.113 | 573.3 | 59.8 | 513.5 | 319.6 | 422.5 | 18.66 | 45.85 | 0.855 | 250 | 19.25 | 0.692 | 6.9247 | 18.955 | 292.105 | 562.788 | 2.2599 | 1.0362 | 0.76765 | 316.8856 | 304.2101 | 306.816 | 19.4162 | 292.5662 | 0.19405 | 398.8944 | 2.0596 | 27.6695 | 0.010024 | 0.27396 | 0.27396 | [5 empty] | 0.13675 | 59.8966 | 2.4957 | 2.0215 | 8.8707 | 0.36961 | 1.6519 | 0.16519 | 0 | 18.955 | 0.98176 | 2.1912 | 1.0047 | 0.41174 | 0.0011437 |  |  | 0.98205 | 0.066076 | 0.424 | 0.44928 | 0.0011778 | 0.001248
2019-10-04 13:56 | 364340 | 13.55 | 21.55 | 694 | 78.13 | -120.9 | -19.08 | 23.82 | 297 | 615.9 | -101.8 | 0.113 | 573.1 | 59.06 | 514.1 | 320.2 | 421.9 | 18.62 | 45.84 | 1.335 | 332 | 19.45 | 0.692 | 6.9172 | 19.035 | 292.185 | 562.14 | 2.1469 | 0.98413 | 0.76198 | 314.8911 | 302.2955 | 307.392 | 18.6563 | 291.8063 | 0.19421 | 394.5794 | 2.5736 | -28.3878 | 0.011388 | 0.31124 | 0.31124 | [5 empty] | 0.13734 | 59.8276 | 2.4928 | 2.0192 | 8.7672 | 0.3653 | 1.6539 | 0.16539 | 0 | 19.035 | 1.5329 | 2.2022 | 1.0095 | 0.41456 | 0.0011515 |  |  | 1.5334 | 0.066155 | 0.43305 | 0.45742 | 0.0012029 | 0.0012706
2019-10-04 13:56 | 364341 | 13.55 | 21.55 | 693.7 | 78.13 | -119.9 | -16.58 | 23.81 | 297 | 615.6 | -103.3 | 0.113 | 573.8 | 61.55 | 512.3 | 321.1 | 424.4 | 18.61 | 46.49 | 0.825 | 331 | 19.45 | 0.692 | 6.9157 | 19.03 | 292.18 | 561.897 | 2.191 | 1.0186 | 0.76575 | 316.4248 | 303.7678 | 308.256 | 18.9596 | 292.1096 | 0.1942 | 396.2965 | 2.0231 | -4.1469 | 0.010815 | 0.29558 | 0.29558 | [5 empty] | 0.13731 | 59.8017 | 2.4917 | 2.0183 | 8.9052 | 0.37105 | 1.6473 | 0.16473 | 0 | 19.03 | 0.94731 | 2.2015 | 1.0235 | 0.41077 | 0.001141 |  |  | 0.94759 | 0.06589 | 0.42257 | 0.44789 | 0.0011738 | 0.0012441
2019-10-04 13:56 | 364342 | 13.53 | 21.55 | 694.5 | 79.18 | -118.6 | -14.37 | 23.78 | 296.9 | 615.4 | -104.2 | 0.114 | 575.9 | 64.8 | 511.1 | 322.1 | 426.4 | 18.59 | 46.17 | 3.955 | 344 | 18.9 | 0.694 | 6.9381 | 18.745 | 291.895 | 562.545 | 2.3546 | 1.0871 | 0.77301 | 318.1834 | 305.4561 | 309.216 | 20.0128 | 293.1628 | 0.19363 | 402.3004 | 4.4296 | 163.5966 | 0.0069201 | 0.18913 | 0.18913 | [5 empty] | 0.13519 | 59.8707 | 2.4946 | 2.0206 | 8.9914 | 0.37464 | 1.646 | 0.1646 | 0 | 18.745 | 4.5414 | 2.1627 | 0.99851 | 0.41513 | 0.0011532 |  |  | 4.5427 | 0.06584 | 0.46082 | 0.48071 | 0.0012801 | 0.0013353
2019-10-04 13:57 | 364343 | 13.52 | 21.55 | 693.8 | 78.5 | -119.8 | -17.34 | 23.72 | 296.9 | 615.3 | -102.5 | 0.113 | 574 | 61.16 | 512.9 | 320.6 | 423 | 18.56 | 47.05 | 2.75 | 211.5 | 19.2 | 0.692 | 6.9247 | 18.88 | 292.03 | 561.978 | 2.2937 | 1.0792 | 0.77215 | 318.4176 | 305.6809 | 307.776 | 19.6319 | 292.7819 | 0.1939 | 400.1274 | 3.6937 | 80.8983 | 0.0087948 | 0.24037 | 0.24037 | [5 empty] | 0.13619 | 59.8103 | 2.4921 | 2.0186 | 8.8276 | 0.36782 | 1.6508 | 0.16508 | 0 | 18.88 | 3.1577 | 2.181 | 1.0262 | 0.41356 | 0.0011488 |  |  | 3.1586 | 0.066031 | 0.44785 | 0.46961 | 0.001244 | 0.0013045
2019-10-04 13:57 | 364344 | 13.51 | 21.55 | 693.3 | 78.05 | -119.8 | -16.69 | 23.69 | 296.8 | 615.3 | -103.1 | 0.113 | 573.6 | 61.36 | 512.2 | 320.4 | 423.5 | 18.54 | 47.23 | 2.825 | 178 | 19.6 | 0.692 | 6.9216 | 19.07 | 292.22 | 561.573 | 2.2255 | 1.0511 | 0.76918 | 318.0164 | 305.2958 | 307.584 | 19.1952 | 292.3452 | 0.19428 | 397.6201 | 3.7437 | 13.6487 | 0.01036 | 0.28314 | 0.28314 | [5 empty] | 0.13761 | 59.7672 | 2.4903 | 2.0171 | 8.8879 | 0.37033 | 1.6468 | 0.16468 | 0 | 19.07 | 3.2438 | 2.207 | 1.0424 | 0.41484 | 0.0011523 |  |  | 3.2448 | 0.065873 | 0.44978 | 0.47148 | 0.0012494 | 0.0013097
2019-10-04 13:57 | 364345 | 13.52 | 21.55 | 693.2 | 76.81 | -119.3 | -14.94 | 23.66 | 296.8 | 616.4 | -104.3 | 0.111 | 573.9 | 61.88 | 512 | 320.8 | 425.1 | 18.52 | 47.05 | 1.81 | 343 | 19.2 | 0.692 | 6.9199 | 18.86 | 292.01 | 561.492 | 2.2675 | 1.0669 | 0.7709 | 317.8113 | 305.0988 | 307.968 | 19.4592 | 292.6092 | 0.19386 | 399.1562 | 2.9966 | 52.309 | 0.009457 | 0.25847 | 0.25847 | [5 empty] | 0.13604 | 59.7586 | 2.4899 | 2.0169 | 8.9914 | 0.37464 | 1.6422 | 0.16422 | 0 | 18.86 | 2.0783 | 2.1783 | 1.0249 | 0.40998 | 0.0011388 |  |  | 2.079 | 0.065689 | 0.43399 | 0.45721 | 0.0012055 | 0.00127
2019-10-04 13:57 | 364346 | 13.51 | 21.54 | 693.4 | 77.64 | -119.4 | -16.9 | 23.64 | 296.8 | 615.7 | -102.5 | 0.112 | 574 | 60.74 | 513.3 | 320.5 | 423 | 18.51 | 46.2 | 0.94 | 300 | 19.35 | 0.693 | 6.9252 | 18.93 | 292.08 | 561.654 | 2.3021 | 1.0636 | 0.77053 | 317.9653 | 305.2467 | 307.68 | 19.6902 | 292.8402 | 0.194 | 400.4479 | 2.1595 | 47.8229 | 0.0095264 | 0.26037 | 0.26037 | [5 empty] | 0.13656 | 59.7759 | 2.4907 | 2.0174 | 8.8362 | 0.36818 | 1.6493 | 0.16493 | 0 | 18.93 | 1.0794 | 2.1878 | 1.0108 | 0.41092 | 0.0011414 |  |  | 1.0797 | 0.06597 | 0.42429 | 0.44934 | 0.0011786 | 0.0012482
2019-10-04 13:57 | 364347 | 13.51 | 21.54 | 693.4 | 78.6 | -119.4 | -17.25 | 23.61 | 296.8 | 614.8 | -102.2 | 0.113 | 574 | 61.35 | 512.7 | 320.4 | 422.5 | 18.49 | 45.84 | 1.22 | 333 | 19.5 | 0.692 | 6.9205 | 18.995 | 292.145 | 561.654 | 2.2698 | 1.0405 | 0.76809 | 317.2402 | 304.5506 | 307.584 | 19.4839 | 292.6339 | 0.19413 | 399.2691 | 2.4602 | 35.036 | 0.0098402 | 0.26894 | 0.26894 | [5 empty] | 0.13705 | 59.7759 | 2.4907 | 2.0174 | 8.8017 | 0.36674 | 1.6507 | 0.16507 | 0 | 18.995 | 1.4009 | 2.1967 | 1.007 | 0.41311 | 0.0011475 |  |  | 1.4013 | 0.066028 | 0.43013 | 0.45466 | 0.0011948 | 0.001263
2019-10-04 13:57 | 364348 | 13.52 | 21.54 | 692.8 | 76.51 | -120 | -17.14 | 23.61 | 296.8 | 616.2 | -102.8 | 0.11 | 572.8 | 59.37 | 513.4 | 319.8 | 422.6 | 18.49 | 45.48 | 0.88 | 176.5 | 19.6 | 0.691 | 6.9112 | 19.045 | 292.195 | 561.168 | 2.208 | 1.0042 | 0.76418 | 315.8425 | 303.2088 | 307.008 | 19.0755 | 292.2255 | 0.19423 | 396.9486 | 2.0895 | 1.8569 | 0.010619 | 0.29024 | 0.29024 | [5 empty] | 0.13742 | 59.7241 | 2.4885 | 2.0157 | 8.8621 | 0.36925 | 1.6464 | 0.16464 | 0 | 19.045 | 1.0105 | 2.2036 | 1.0022 | 0.41173 | 0.0011437 |  |  | 1.0108 | 0.065857 | 0.42429 | 0.44948 | 0.0011786 | 0.0012486
2019-10-04 13:58 | 364349 | 13.51 | 21.54 | 692.2 | 77.44 | -119.7 | -16.37 | 23.62 | 296.8 | 614.8 | -103.3 | 0.112 | 572.5 | 61.08 | 511.4 | 320.1 | 423.4 | 18.47 | 45.94 | 1.02 | 223.5 | 19.65 | 0.69 | 6.9022 | 19.06 | 292.21 | 560.682 | 2.2082 | 1.0145 | 0.76529 | 316.3654 | 303.7108 | 307.296 | 19.0784 | 292.2284 | 0.19426 | 396.9614 | 2.2495 | 1.2028 | 0.010629 | 0.29051 | 0.29051 | [5 empty] | 0.13753 | 59.6724 | 2.4864 | 2.0139 | 8.9052 | 0.37105 | 1.6429 | 0.16429 | 0 | 19.06 | 1.1712 | 2.2056 | 1.0133 | 0.41123 | 0.0011423 |  |  | 1.1716 | 0.065716 | 0.42559 | 0.45045 | 0.0011822 | 0.0012512
2019-10-04 13:58 | 364350 | 13.52 | 21.54 | 692.3 | 77.91 | -119 | -15.79 | 23.61 | 296.8 | 614.4 | -103.2 | 0.113 | 573.4 | 62.12 | 511.2 | 320.8 | 424 | 18.47 | 46.33 | 1.85 | 304.5 | 19.15 | 0.691 | 6.9134 | 18.81 | 291.96 | 560.763 | 2.2775 | 1.0552 | 0.7697 | 317.1012 | 304.4172 | 307.968 | 19.5213 | 292.6713 | 0.19376 | 399.5157 | 3.0296 | 62.77 | 0.0091957 | 0.25133 | 0.25133 | [5 empty] | 0.13567 | 59.681 | 2.4867 | 2.0142 | 8.8966 | 0.37069 | 1.6435 | 0.16435 | 0 | 18.81 | 2.1243 | 2.1715 | 1.006 | 0.41091 | 0.0011414 |  |  | 2.1249 | 0.065742 | 0.43548 | 0.45862 | 0.0012097 | 0.0012739
2019-10-04 13:58 | 364351 | 13.51 | 21.54 | 692.5 | 77.95 | -119.6 | -16.79 | 23.59 | 296.7 | 614.6 | -102.8 | 0.113 | 572.9 | 61.17 | 511.8 | 320.1 | 422.9 | 18.47 | 45.79 | 1.1 | 302 | 19.55 | 0.691 | 6.9091 | 19.01 | 292.16 | 560.925 | 2.294 | 1.0504 | 0.76913 | 317.7359 | 305.0264 | 307.296 | 19.6434 | 292.7934 | 0.19416 | 400.1686 | 2.3361 | 43.105 | 0.0096143 | 0.26277 | 0.26277 | [5 empty] | 0.13716 | 59.6983 | 2.4874 | 2.0148 | 8.8621 | 0.36925 | 1.6456 | 0.16456 | 0 | 19.01 | 1.2631 | 2.1988 | 1.0068 | 0.41178 | 0.0011438 |  |  | 1.2635 | 0.065823 | 0.42722 | 0.45193 | 0.0011867 | 0.0012553
2019-10-04 13:58 | 364352 | 13.52 | 21.53 | 692.3 | 77.87 | -119 | -15.85 | 23.58 | 296.7 | 614.5 | -103.1 | 0.112 | 573.3 | 62.02 | 511.3 | 320.6 | 423.7 | 18.45 | 48.47 | 0.64 | 215.5 | 19.6 | 0.691 | 6.9092 | 19.025 | 292.175 | 560.763 | 2.1742 | 1.0538 | 0.76948 | 317.9451 | 305.2273 | 307.776 | 18.844 | 291.994 | 0.19419 | 395.6436 | 1.7819 | -9.3942 | 0.010912 | 0.29823 | 0.29823 | [5 empty] | 0.13727 | 59.681 | 2.4867 | 2.0142 | 8.8879 | 0.37033 | 1.6439 | 0.16439 | 0 | 19.025 | 0.73488 | 2.2008 | 1.0667 | 0.40812 | 0.0011337 |  |  | 0.7351 | 0.065756 | 0.41736 | 0.44302 | 0.0011593 | 0.0012306
2019-10-04 13:58 | 364353 | 13.52 | 21.53 | 692.9 | 77.87 | -117.9 | -15 | 23.56 | 296.7 | 615 | -102.9 | 0.112 | 575 | 62.87 | 512.1 | 321.5 | 424.4 | 18.45 | 49.7 | 2.055 | 114.5 | 19.4 | 0.69 | 6.9043 | 18.925 | 292.075 | 561.249 | 2.2758 | 1.1311 | 0.77734 | 320.7537 | 307.9236 | 308.64 | 19.5183 | 292.6683 | 0.19399 | 399.4771 | 3.193 | 55.1801 | 0.0093945 | 0.25676 | 0.25676 | [5 empty] | 0.13652 | 59.7328 | 2.4889 | 2.016 | 8.8707 | 0.36961 | 1.6464 | 0.16464 | 0 | 18.925 | 2.3597 | 2.1871 | 1.087 | 0.4075 | 0.001132 |  |  | 2.3604 | 0.065855 | 0.43405 | 0.45693 | 0.0012057 | 0.0012692
2019-10-04 13:58 | 364354 | 13.52 | 21.53 | 691.5 | 76.57 | -118.7 | -15.69 | 23.52 | 296.7 | 614.9 | -103 | 0.111 | 572.7 | 60.88 | 511.9 | 320.5 | 423.5 | 18.45 | 47.22 | 0.765 | 240 | 19.55 | 0.69 | 6.8956 | 19 | 292.15 | 560.115 | 2.3543 | 1.1117 | 0.7754 | 320.2805 | 307.4693 | 307.68 | 20.0299 | 293.1799 | 0.19414 | 402.3562 | 1.9482 | 58.448 | 0.009208 | 0.25167 | 0.25167 | [5 empty] | 0.13708 | 59.6121 | 2.4838 | 2.0119 | 8.8793 | 0.36997 | 1.6419 | 0.16419 | 0 | 19 | 0.87842 | 2.1974 | 1.0376 | 0.40857 | 0.0011349 |  |  | 0.87868 | 0.065677 | 0.41953 | 0.44487 | 0.0011654 | 0.0012358
2019-10-04 13:59 | 364355 | 13.52 | 21.53 | 690.9 | 72.85 | -118.3 | -15.84 | 23.52 | 296.7 | 618.1 | -102.5 | 0.105 | 572.6 | 57.01 | 515.6 | 320.8 | 423.4 | 18.45 | 49.25 | 0.75 | 163.5 | 19.2 | 0.688 | 6.8843 | 18.825 | 291.975 | 559.629 | 2.2716 | 1.1188 | 0.77616 | 319.8296 | 307.0364 | 307.968 | 19.4837 | 292.6337 | 0.19379 | 399.3007 | 1.929 | 37.0108 | 0.0097577 | 0.26669 | 0.26669 | [5 empty] | 0.13578 | 59.5603 | 2.4817 | 2.0102 | 8.8448 | 0.36853 | 1.6416 | 0.16416 | 0 | 18.825 | 0.86119 | 2.1735 | 1.0705 | 0.40549 | 0.0011264 |  |  | 0.86145 | 0.065665 | 0.41623 | 0.4415 | 0.0011562 | 0.0012264
2019-10-04 13:59 | 364356 | 13.51 | 21.53 | 691.2 | 76.5 | -118.8 | -17.73 | 23.51 | 296.7 | 614.7 | -101.1 | 0.111 | 572.4 | 58.77 | 513.6 | 320.3 | 421.4 | 18.43 | 45.61 | 1.215 | 143.5 | 19 | 0.689 | 6.8947 | 18.715 | 291.865 | 559.872 | 2.2617 | 1.0316 | 0.76725 | 315.6809 | 303.0537 | 307.488 | 19.4109 | 292.5609 | 0.19357 | 398.9107 | 2.4552 | 49.7711 | 0.0094724 | 0.25889 | 0.25889 | [5 empty] | 0.13496 | 59.5862 | 2.4828 | 2.011 | 8.7155 | 0.36315 | 1.6479 | 0.16479 | 0 | 18.715 | 1.3951 | 2.1586 | 0.98455 | 0.41004 | 0.001139 |  |  | 1.3955 | 0.065916 | 0.42702 | 0.45138 | 0.0011862 | 0.0012538
2019-10-04 13:59 | 364357 | 13.52 | 21.53 | 691 | 77 | -120 | -18.52 | 23.5 | 296.7 | 614 | -101.5 | 0.111 | 571 | 58.47 | 512.6 | 319.1 | 420.6 | 18.43 | 44.9 | 1.095 | 214.5 | 19.55 | 0.689 | 6.8909 | 18.99 | 292.14 | 559.71 | 2.1365 | 0.95931 | 0.75922 | 313.5567 | 301.0144 | 306.336 | 18.5814 | 291.7314 | 0.19412 | 394.1666 | 2.3308 | -27.7449 | 0.011304 | 0.30895 | 0.30895 | [5 empty] | 0.13701 | 59.569 | 2.482 | 2.0105 | 8.75 | 0.36458 | 1.6459 | 0.16459 | 0 | 18.99 | 1.2573 | 2.196 | 0.98601 | 0.41253 | 0.0011459 |  |  | 1.2577 | 0.065835 | 0.42794 | 0.45266 | 0.0011887 | 0.0012574
2019-10-04 13:59 | 364358 | 13.51 | 21.52 | 690.2 | 76.83 | -119.8 | -17.5 | 23.51 | 296.7 | 613.4 | -102.3 | 0.111 | 570.4 | 59.33 | 511.1 | 319.4 | 421.7 | 18.42 | 50.67 | 0.73 | 341 | 20 | 0.688 | 6.8837 | 19.21 | 292.36 | 559.062 | 2.2667 | 1.1485 | 0.77894 | 322.6689 | 309.7622 | 306.624 | 19.4787 | 292.6287 | 0.19456 | 399.196 | 1.9031 | 14.8972 | 0.010217 | 0.27925 | 0.27925 | [5 empty] | 0.13866 | 59.5 | 2.4792 | 2.0081 | 8.819 | 0.36746 | 1.6407 | 0.16407 | 0 | 19.21 | 0.83823 | 2.2263 | 1.1281 | 0.4076 | 0.0011322 |  |  | 0.83848 | 0.065627 | 0.41798 | 0.44349 | 0.0011611 | 0.0012319
2019-10-04 13:59 | 364359 | 13.51 | 21.52 | 690.3 | 76.75 | -119.6 | -15.14 | 23.54 | 296.7 | 613.6 | -104.4 | 0.111 | 570.7 | 61.61 | 509.1 | 319.7 | 424.2 | 18.41 | 50.1 | 1.09 | 349 | 19.9 | 0.688 | 6.8817 | 19.155 | 292.305 | 559.143 | 2.3358 | 1.1702 | 0.78105 | 323.2998 | 310.3678 | 306.912 | 19.9233 | 293.0733 | 0.19445 | 401.726 | 2.3255 | 52.0473 | 0.0093277 | 0.25494 | 0.25494 | [5 empty] | 0.13825 | 59.5086 | 2.4795 | 2.0084 | 9.0086 | 0.37536 | 1.6331 | 0.16331 | 0 | 19.155 | 1.2516 | 2.2187 | 1.1116 | 0.40606 | 0.0011279 |  |  | 1.252 | 0.065322 | 0.42108 | 0.4457 | 0.0011697 | 0.001238
2019-10-04 13:59 | 364360 | 13.51 | 21.52 | 690.6 | 77.1 | -119 | -13.69 | 23.56 | 296.7 | 613.5 | -105.3 | 0.112 | 571.6 | 63.41 | 508.2 | 320.5 | 425.7 | 18.42 | 46.83 | 1.095 | 345.5 | 19.65 | 0.689 | 6.8852 | 19.035 | 292.185 | 559.386 | 2.3454 | 1.0983 | 0.77404 | 319.8744 | 307.0794 | 307.68 | 19.9756 | 293.1256 | 0.19421 | 402.043 | 2.3308 | 63.8628 | 0.0090761 | 0.24806 | 0.24806 | [5 empty] | 0.13734 | 59.5345 | 2.4806 | 2.0093 | 9.069 | 0.37787 | 1.6314 | 0.16314 | 0 | 19.035 | 1.2573 | 2.2022 | 1.0313 | 0.40788 | 0.001133 |  |  | 1.2577 | 0.065257 | 0.4231 | 0.44761 | 0.0011753 | 0.0012434
2019-10-04 14:00 | 364361 | 13.52 | 21.52 | 690.3 | 77.24 | -118.7 | -13.62 | 23.58 | 296.7 | 613.1 | -105.1 | 0.112 | 571.6 | 63.62 | 508 | 320.8 | 425.9 | 18.43 | 46.35 | 2.44 | 332.5 | 19.6 | 0.688 | 6.8833 | 19.015 | 292.165 | 559.143 | 2.3091 | 1.0703 | 0.77119 | 318.6087 | 305.8644 | 307.968 | 19.7418 | 292.8918 | 0.19417 | 400.7238 | 3.4793 | 73.658 | 0.0088853 | 0.24285 | 0.24285 | [5 empty] | 0.13719 | 59.5086 | 2.4795 | 2.0084 | 9.0603 | 0.37751 | 1.6309 | 0.16309 | 0 | 19.015 | 2.8017 | 2.1995 | 1.0194 | 0.4122 | 0.001145 |  |  | 2.8026 | 0.065236 | 0.44309 | 0.46516 | 0.0012308 | 0.0012921
2019-10-04 14:00 | 364362 | 13.51 | 21.52 | 689.8 | 77.29 | -118.5 | -13.15 | 23.59 | 296.7 | 612.5 | -105.4 | 0.112 | 571.2 | 64.14 | 507.1 | 321.1 | 426.5 | 18.43 | 47.47 | 1.115 | 346 | 20.1 | 0.688 | 6.8787 | 19.265 | 292.415 | 558.738 | 2.3733 | 1.1266 | 0.77677 | 322.0142 | 309.1336 | 308.256 | 20.169 | 293.319 | 0.19467 | 403.0985 | 2.352 | 61.9339 | 0.0090942 | 0.24856 | 0.24856 | [5 empty] | 0.13908 | 59.4655 | 2.4777 | 2.007 | 9.0862 | 0.37859 | 1.6284 | 0.16284 | 0 | 19.265 | 1.2803 | 2.234 | 1.0605 | 0.40877 | 0.0011355 |  |  | 1.2807 | 0.065135 | 0.42415 | 0.4487 | 0.0011782 | 0.0012464
2019-10-04 14:00 | 364363 | 13.52 | 21.51 | 689.2 | 77.32 | -119.2 | -13.5 | 23.6 | 296.8 | 611.9 | -105.7 | 0.112 | 570 | 63.82 | 506.2 | 320.5 | 426.2 | 18.43 | 48.07 | 0.58 | 231.5 | 20.25 | 0.687 | 6.8678 | 19.34 | 292.49 | 558.252 | 2.3593 | 1.1341 | 0.77748 | 322.639 | 309.7334 | 307.68 | 20.086 | 293.236 | 0.19482 | 402.6143 | 1.6963 | 36.8616 | 0.0096484 | 0.2637 | 0.2637 | [5 empty] | 0.13965 | 59.4138 | 2.4756 | 2.0052 | 9.1121 | 0.37967 | 1.6255 | 0.16255 | 0 | 19.34 | 0.66599 | 2.2444 | 1.0789 | 0.40663 | 0.0011295 |  |  | 0.66619 | 0.065022 | 0.41492 | 0.44058 | 0.0011526 | 0.0012238
2019-10-04 14:00 | 364364 | 13.52 | 21.51 | 688.9 | 77.62 | -119 | -13.56 | 23.63 | 296.8 | 611.3 | -105.4 | 0.113 | 569.9 | 64.06 | 505.9 | 320.9 | 426.3 | 18.45 | 46.72 | 0.975 | 185 | 19.3 | 0.687 | 6.8684 | 18.875 | 292.025 | 558.009 | 2.4233 | 1.1322 | 0.77747 | 320.5867 | 307.7632 | 308.064 | 20.4514 | 293.6014 | 0.19389 | 404.7573 | 2.1994 | 100.9984 | 0.008152 | 0.2228 | 0.2228 | [5 empty] | 0.13615 | 59.3879 | 2.4745 | 2.0043 | 9.0862 | 0.37859 | 1.6258 | 0.16258 | 0 | 18.875 | 1.1195 | 2.1803 | 1.0186 | 0.40489 | 0.0011247 |  |  | 1.1199 | 0.06503 | 0.41855 | 0.44314 | 0.0011626 | 0.0012309
2019-10-04 14:00 | 364365 | 13.51 | 21.51 | 687.8 | 77.2 | -119.2 | -13.13 | 23.65 | 296.8 | 610.6 | -106.1 | 0.112 | 568.6 | 64.07 | 504.5 | 320.7 | 426.8 | 18.46 | 49.25 | 0.31 | 88.5 | 20.2 | 0.685 | 6.8495 | 19.33 | 292.48 | 557.118 | 2.3034 | 1.1344 | 0.77752 | 322.6095 | 309.7052 | 307.872 | 19.7272 | 292.8772 | 0.1948 | 400.5804 | 1.2402 | 14.3501 | 0.010182 | 0.2783 | 0.2783 | [5 empty] | 0.13957 | 59.2931 | 2.4705 | 2.0011 | 9.1466 | 0.38111 | 1.62 | 0.162 | 0 | 19.33 | 0.35596 | 2.243 | 1.1047 | 0.40397 | 0.0011221 |  |  | 0.35607 | 0.064801 | 0.40848 | 0.43464 | 0.0011347 | 0.0012073
2019-10-04 14:00 | 364366 | 13.51 | 21.51 | 687.9 | 77.53 | -118.5 | -13 | 23.67 | 296.8 | 610.4 | -105.5 | 0.113 | 569.4 | 64.54 | 504.9 | 321.6 | 427.1 | 18.48 | 49.47 | 0.675 | 168 | 19.8 | 0.685 | 6.8495 | 19.14 | 292.29 | 557.199 | 2.456 | 1.215 | 0.78526 | 324.9755 | 311.9765 | 308.736 | 20.6716 | 293.8216 | 0.19442 | 405.9667 | 1.83 | 81.6474 | 0.0085594 | 0.23394 | 0.23394 | [5 empty] | 0.13813 | 59.3017 | 2.4709 | 2.0014 | 9.0948 | 0.37895 | 1.6225 | 0.16225 | 0 | 19.14 | 0.77507 | 2.2167 | 1.0966 | 0.40362 | 0.0011212 |  |  | 0.7753 | 0.064899 | 0.4132 | 0.4385 | 0.0011478 | 0.0012181
2019-10-04 14:01 | 364367 | 13.51 | 21.51 | 686.7 | 77.1 | -119.6 | -13.84 | 23.69 | 296.8 | 609.6 | -105.8 | 0.112 | 567.1 | 63.26 | 503.8 | 320.6 | 426.4 | 18.49 | 47.82 | 0.68 | 330.5 | 20.45 | 0.684 | 6.8376 | 19.47 | 292.62 | 556.227 | 2.4738 | 1.183 | 0.78214 | 325.1478 | 312.1419 | 307.776 | 20.804 | 293.954 | 0.19508 | 406.6704 | 1.8367 | 71.3761 | 0.0087321 | 0.23866 | 0.23866 | [5 empty] | 0.14064 | 59.1983 | 2.4666 | 1.9979 | 9.1207 | 0.38003 | 1.6179 | 0.16179 | 0 | 19.47 | 0.78081 | 2.2627 | 1.082 | 0.40645 | 0.001129 |  |  | 0.78105 | 0.064717 | 0.41605 | 0.44144 | 0.0011557 | 0.0012262
2019-10-04 14:01 | 364368 | 13.5 | 21.5 | 686.5 | 76.89 | -119.2 | -12.29 | 23.72 | 296.9 | 609.6 | -106.9 | 0.112 | 567.3 | 64.61 | 502.7 | 321.2 | 428.1 | 18.51 | 51.36 | 0.565 | 85 | 20.6 | 0.684 | 6.8367 | 19.555 | 292.705 | 556.065 | 2.5685 | 1.3192 | 0.79439 | 330.6255 | 317.4005 | 308.352 | 21.3726 | 294.5226 | 0.19525 | 409.8911 | 1.6742 | 88.6445 | 0.0082779 | 0.22625 | 0.22625 | [5 empty] | 0.14129 | 59.181 | 2.4659 | 1.9974 | 9.2155 | 0.38398 | 1.6134 | 0.16134 | 0 | 19.555 | 0.64876 | 2.2746 | 1.1683 | 0.40367 | 0.0011213 |  |  | 0.64896 | 0.064535 | 0.41165 | 0.43725 | 0.0011435 | 0.0012146
2019-10-04 14:01 | 364369 | 13.51 | 21.5 | 686.2 | 77.29 | -119.1 | -12.34 | 23.76 | 296.9 | 608.9 | -106.7 | 0.113 | 567.1 | 64.96 | 502.1 | 321.5 | 428.3 | 18.54 | 51.99 | 3.39 | 274 | 20.25 | 0.684 | 6.8421 | 19.395 | 292.545 | 555.822 | 2.6261 | 1.3653 | 0.79836 | 331.5538 | 318.2917 | 308.64 | 21.6916 | 294.8416 | 0.19493 | 411.7211 | 4.1011 | 274.3544 | 0.0040359 | 0.11031 | 0.11031 | [5 empty] | 0.14007 | 59.1552 | 2.4648 | 1.9965 | 9.2069 | 0.38362 | 1.6129 | 0.16129 | 0 | 19.395 | 3.8926 | 2.2521 | 1.1709 | 0.40203 | 0.0011168 |  |  | 3.8938 | 0.064515 | 0.44073 | 0.46133 | 0.0012242 | 0.0012815
2019-10-04 14:01 | 364370 | 13.52 | 21.5 | 686.5 | 77.97 | -117.8 | -15.15 | 23.74 | 296.9 | 608.5 | -102.6 | 0.114 | 568.7 | 62.82 | 505.9 | 322.8 | 425.4 | 18.58 | 44.55 | 1.595 | 285.5 | 19.2 | 0.686 | 6.8586 | 18.89 | 292.04 | 556.065 | 2.6282 | 1.1709 | 0.78121 | 322.1957 | 309.3078 | 309.888 | 21.664 | 294.814 | 0.19392 | 411.6051 | 2.813 | 227.3129 | 0.0051366 | 0.14039 | 0.14039 | [5 empty] | 0.13626 | 59.181 | 2.4659 | 1.9974 | 8.8448 | 0.36853 | 1.6288 | 0.16288 | 0 | 18.89 | 1.8315 | 2.1824 | 0.97224 | 0.41052 | 0.0011403 |  |  | 1.832 | 0.065153 | 0.43205 | 0.45549 | 0.0012002 | 0.0012653
2019-10-04 14:01 | 364371 | 13.51 | 21.5 | 685.9 | 77.17 | -118.3 | -15.57 | 23.73 | 296.9 | 608.7 | -102.7 | 0.113 | 567.6 | 61.6 | 506 | 322.2 | 424.9 | 18.59 | 45.6 | 1.76 | 335.5 | 19.95 | 0.684 | 6.8439 | 19.27 | 292.42 | 555.579 | 2.2982 | 1.048 | 0.76878 | 318.7213 | 305.9725 | 309.312 | 19.6892 | 292.8392 | 0.19468 | 400.3768 | 2.955 | 36.0835 | 0.0096931 | 0.26492 | 0.26492 | [5 empty] | 0.13912 | 59.1293 | 2.4637 | 1.9956 | 8.8534 | 0.36889 | 1.6267 | 0.16267 | 0 | 19.27 | 2.0209 | 2.2347 | 1.019 | 0.41319 | 0.0011477 |  |  | 2.0215 | 0.065069 | 0.43651 | 0.45982 | 0.0012125 | 0.0012773
2019-10-04 14:01 | 364372 | 13.52 | 21.5 | 685.6 | 77.47 | -119 | -15.62 | 23.73 | 296.9 | 608.2 | -103.3 | 0.113 | 566.7 | 61.85 | 504.8 | 321.5 | 424.8 | 18.61 | 45.53 | 2.42 | 173.5 | 19.55 | 0.685 | 6.8462 | 19.08 | 292.23 | 555.336 | 2.3854 | 1.0861 | 0.77278 | 319.55 | 306.768 | 308.64 | 20.2312 | 293.3812 | 0.1943 | 403.482 | 3.465 | 116.1967 | 0.0077896 | 0.2129 | 0.2129 | [5 empty] | 0.13768 | 59.1034 | 2.4626 | 1.9947 | 8.9052 | 0.37105 | 1.6237 | 0.16237 | 0 | 19.08 | 2.7788 | 2.2084 | 1.0055 | 0.4131 | 0.0011475 |  |  | 2.7796 | 0.064948 | 0.44379 | 0.46583 | 0.0012328 | 0.001294
2019-10-04 14:02 | 364373 | 13.51 | 21.49 | 685.4 | 77.42 | -119.2 | -16.77 | 23.71 | 296.9 | 608 | -102.4 | 0.113 | 566.2 | 60.65 | 505.6 | 321.1 | 423.6 | 18.61 | 46.05 | 0.975 | 143.5 | 19.8 | 0.684 | 6.8419 | 19.205 | 292.355 | 555.174 | 2.2264 | 1.0253 | 0.7664 | 317.4521 | 304.754 | 308.256 | 19.2109 | 292.3609 | 0.19455 | 397.6792 | 2.1994 | 0.37767 | 0.010529 | 0.28777 | 0.28777 | [5 empty] | 0.13862 | 59.0862 | 2.4619 | 1.9942 | 8.8362 | 0.36818 | 1.626 | 0.1626 | 0 | 19.205 | 1.1195 | 2.2257 | 1.0249 | 0.40855 | 0.0011349 |  |  | 1.1199 | 0.065039 | 0.42217 | 0.44694 | 0.0011727 | 0.0012415
2019-10-04 14:02 | 364374 | 13.51 | 21.49 | 684.8 | 76.99 | -119.6 | -16.61 | 23.7 | 296.8 | 607.8 | -103 | 0.112 | 565.2 | 60.38 | 504.8 | 320.7 | 423.7 | 18.61 | 46.21 | 1.195 | 131.5 | 19.5 | 0.683 | 6.8288 | 19.055 | 292.205 | 554.688 | 2.4207 | 1.1186 | 0.77606 | 320.7959 | 307.9641 | 307.872 | 20.4487 | 293.5987 | 0.19425 | 404.7166 | 2.4349 | 98.8515 | 0.008122 | 0.22199 | 0.22199 | [5 empty] | 0.13749 | 59.0345 | 2.4598 | 1.9924 | 8.8793 | 0.36997 | 1.6224 | 0.16224 | 0 | 19.055 | 1.3722 | 2.2049 | 1.0189 | 0.40713 | 0.0011309 |  |  | 1.3726 | 0.064898 | 0.42355 | 0.44775 | 0.0011765 | 0.0012437
2019-10-04 14:02 | 364375 | 13.51 | 21.49 | 684.4 | 76.86 | -119 | -16.35 | 23.7 | 296.8 | 607.5 | -102.7 | 0.112 | 565.4 | 60.51 | 504.9 | 321.2 | 423.9 | 18.61 | 48.21 | 2.675 | 339.5 | 19.8 | 0.682 | 6.8235 | 19.205 | 292.355 | 554.364 | 2.3648 | 1.1401 | 0.77812 | 322.3071 | 309.4149 | 308.352 | 20.1112 | 293.2612 | 0.19455 | 402.7814 | 3.643 | 96.1648 | 0.0082301 | 0.22494 | 0.22494 | [5 empty] | 0.13862 | 59 | 2.4583 | 1.9913 | 8.8534 | 0.36889 | 1.6224 | 0.16224 | 0 | 19.205 | 3.0716 | 2.2257 | 1.073 | 0.40955 | 0.0011377 |  |  | 3.0725 | 0.064894 | 0.44244 | 0.46412 | 0.001229 | 0.0012892
2019-10-04 14:02 | 364376 | 13.52 | 21.49 | 684.4 | 76.85 | -118.9 | -15.27 | 23.69 | 296.8 | 607.5 | -103.6 | 0.112 | 565.5 | 61.58 | 503.9 | 321.3 | 425 | 18.63 | 46.68 | 1.73 | 337.5 | 19.8 | 0.683 | 6.8328 | 19.215 | 292.365 | 554.364 | 2.3647 | 1.1038 | 0.77453 | 320.8644 | 308.0298 | 308.448 | 20.1112 | 293.2612 | 0.19457 | 402.78 | 2.9297 | 76.4869 | 0.0086776 | 0.23717 | 0.23717 | [5 empty] | 0.1387 | 59 | 2.4583 | 1.9913 | 8.9397 | 0.37249 | 1.6188 | 0.16188 | 0 | 19.215 | 1.9865 | 2.227 | 1.0396 | 0.40927 | 0.0011369 |  |  | 1.9871 | 0.064751 | 0.43207 | 0.45529 | 0.0012002 | 0.0012647
2019-10-04 14:02 | 364377 | 13.51 | 21.49 | 684.3 | 76.65 | -119.2 | -15.34 | 23.68 | 296.8 | 607.6 | -103.9 | 0.112 | 565 | 61.31 | 503.7 | 320.9 | 424.8 | 18.63 | 46.65 | 0.85 | 123 | 19.9 | 0.683 | 6.8335 | 19.265 | 292.415 | 554.283 | 2.4266 | 1.132 | 0.7773 | 322.2341 | 309.3448 | 308.064 | 20.5006 | 293.6506 | 0.19467 | 404.979 | 2.0535 | 73.9123 | 0.0086755 | 0.23711 | 0.23711 | [5 empty] | 0.13908 | 58.9914 | 2.458 | 1.991 | 8.9569 | 0.3732 | 1.6178 | 0.16178 | 0 | 19.265 | 0.97602 | 2.234 | 1.0422 | 0.4062 | 0.0011283 |  |  | 0.97631 | 0.06471 | 0.41811 | 0.44303 | 0.0011614 | 0.0012306
2019-10-04 14:02 | 364378 | 13.52 | 21.48 | 683.8 | 76.74 | -118.9 | -14.92 | 23.67 | 296.8 | 607.1 | -104 | 0.112 | 564.9 | 61.82 | 503.1 | 321.2 | 425.2 | 18.63 | 46.78 | 1.605 | 343 | 19.55 | 0.683 | 6.8345 | 19.09 | 292.24 | 553.878 | 2.2779 | 1.0656 | 0.77068 | 318.7247 | 305.9757 | 308.352 | 19.544 | 292.694 | 0.19432 | 399.5904 | 2.8218 | 37.3181 | 0.0096227 | 0.263 | 0.263 | [5 empty] | 0.13776 | 58.9483 | 2.4562 | 1.9895 | 8.9655 | 0.37356 | 1.6159 | 0.16159 | 0 | 19.09 | 1.843 | 2.2098 | 1.0337 | 0.40685 | 0.0011301 |  |  | 1.8435 | 0.064638 | 0.42817 | 0.45151 | 0.0011894 | 0.0012542
2019-10-04 14:03 | 364379 | 13.51 | 21.48 | 683.8 | 76.89 | -118.8 | -15.74 | 23.65 | 296.8 | 606.9 | -103 | 0.112 | 565 | 61.16 | 503.9 | 321.2 | 424.3 | 18.63 | 46.34 | 1.265 | 152.5 | 19.6 | 0.683 | 6.8311 | 19.115 | 292.265 | 553.878 | 2.376 | 1.101 | 0.77428 | 320.3251 | 307.5121 | 308.352 | 20.1752 | 293.3252 | 0.19437 | 403.1593 | 2.5052 | 77.3697 | 0.0086358 | 0.23603 | 0.23603 | [5 empty] | 0.13795 | 58.9483 | 2.4562 | 1.9895 | 8.8879 | 0.37033 | 1.6192 | 0.16192 | 0 | 19.115 | 1.4525 | 2.2132 | 1.0256 | 0.40712 | 0.0011309 |  |  | 1.453 | 0.064767 | 0.42438 | 0.44842 | 0.0011788 | 0.0012456
2019-10-04 14:03 | 364380 | 13.51 | 21.48 | 683.7 | 76.58 | -118.5 | -15.53 | 23.63 | 296.8 | 607.1 | -103 | 0.112 | 565.2 | 61.04 | 504.2 | 321.4 | 424.3 | 18.61 | 48.14 | 3.35 | 182 | 19.7 | 0.683 | 6.8344 | 19.155 | 292.305 | 553.797 | 2.3545 | 1.1335 | 0.77749 | 321.8269 | 308.9538 | 308.544 | 20.0424 | 293.1924 | 0.19445 | 402.4005 | 4.0768 | 105.3873 | 0.0080216 | 0.21924 | 0.21924 | [5 empty] | 0.13825 | 58.9397 | 2.4558 | 1.9892 | 8.8707 | 0.36961 | 1.6196 | 0.16196 | 0 | 19.155 | 3.8467 | 2.2187 | 1.0681 | 0.40981 | 0.0011384 |  |  | 3.8478 | 0.064784 | 0.44917 | 0.46978 | 0.0012477 | 0.001305
2019-10-04 14:03 | 364381 | 13.52 | 21.48 | 684.1 | 76.62 | -118.7 | -15.3 | 23.62 | 296.8 | 607.4 | -103.4 | 0.112 | 565.4 | 61.33 | 504 | 321.1 | 424.5 | 18.6 | 46.31 | 1.725 | 11 | 19.65 | 0.684 | 6.8352 | 19.125 | 292.275 | 554.121 | 2.3864 | 1.1051 | 0.77469 | 320.5369 | 307.7155 | 308.256 | 20.2408 | 293.3908 | 0.19439 | 403.5293 | 2.9254 | 95.0898 | 0.0082299 | 0.22493 | 0.22493 | [5 empty] | 0.13802 | 58.9741 | 2.4573 | 1.9904 | 8.9138 | 0.37141 | 1.619 | 0.1619 | 0 | 19.125 | 1.9807 | 2.2146 | 1.0256 | 0.40892 | 0.0011359 |  |  | 1.9813 | 0.064759 | 0.4317 | 0.45489 | 0.0011992 | 0.0012636
2019-10-04 14:03 | 364382 | 13.52 | 21.48 | 684.3 | 76.73 | -118.7 | -14.71 | 23.61 | 296.8 | 607.6 | -104 | 0.112 | 565.7 | 62.02 | 503.6 | 321.1 | 425 | 18.58 | 46.37 | 1.3 | 214 | 19.9 | 0.684 | 6.8357 | 19.24 | 292.39 | 554.283 | 2.2798 | 1.0571 | 0.76974 | 318.9921 | 306.2324 | 308.256 | 19.567 | 292.717 | 0.19462 | 399.6901 | 2.5396 | 24.1908 | 0.0099245 | 0.27125 | 0.27125 | [5 empty] | 0.13889 | 58.9914 | 2.458 | 1.991 | 8.9569 | 0.3732 | 1.6178 | 0.16178 | 0 | 19.24 | 1.4927 | 2.2305 | 1.0343 | 0.40812 | 0.0011337 |  |  | 1.4932 | 0.06471 | 0.42577 | 0.44979 | 0.0011827 | 0.0012494
2019-10-04 14:03 | 364383 | 13.51 | 21.47 | 684.2 | 76.65 | -119.5 | -14.7 | 23.61 | 296.8 | 607.6 | -104.8 | 0.112 | 564.8 | 61.95 | 502.8 | 320.3 | 425 | 18.57 | 48.01 | 1.47 | 172 | 20 | 0.683 | 6.8321 | 19.285 | 292.435 | 554.202 | 2.2816 | 1.0954 | 0.77365 | 320.8078 | 307.9755 | 307.488 | 19.5819 | 292.7319 | 0.19471 | 399.7652 | 2.7006 | 23.3564 | 0.0099224 | 0.27119 | 0.27119 | [5 empty] | 0.13923 | 58.9828 | 2.4576 | 1.9907 | 9.0259 | 0.37608 | 1.6146 | 0.16146 | 0 | 19.285 | 1.6879 | 2.2368 | 1.0739 | 0.40644 | 0.001129 |  |  | 1.6884 | 0.064584 | 0.42603 | 0.4497 | 0.0011834 | 0.0012492
2019-10-04 14:03 | 364384 | 13.51 | 21.47 | 684 | 76.69 | -119.2 | -13.75 | 23.61 | 296.8 | 607.3 | -105.5 | 0.112 | 564.8 | 62.95 | 501.9 | 320.5 | 426 | 18.57 | 47.58 | 1.87 | 168.5 | 19.6 | 0.683 | 6.8345 | 19.085 | 292.235 | 554.04 | 2.3514 | 1.1188 | 0.77607 | 320.9321 | 308.0948 | 307.68 | 20.0178 | 293.1678 | 0.19431 | 402.2731 | 3.0459 | 82.7616 | 0.0085224 | 0.23293 | 0.23293 | [5 empty] | 0.13772 | 58.9655 | 2.4569 | 1.9901 | 9.0948 | 0.37895 | 1.6111 | 0.16111 | 0 | 19.085 | 2.1472 | 2.2091 | 1.0511 | 0.40543 | 0.0011262 |  |  | 2.1479 | 0.064445 | 0.42968 | 0.45247 | 0.0011935 | 0.0012569
2019-10-04 14:04 | 364385 | 13.51 | 21.47 | 684.5 | 77.02 | -118.5 | -13.04 | 23.61 | 296.8 | 607.5 | -105.4 | 0.113 | 566 | 63.98 | 502.1 | 321.2 | 426.7 | 18.57 | 47.7 | 1.58 | 331 | 19.9 | 0.684 | 6.8375 | 19.235 | 292.385 | 554.445 | 2.3205 | 1.1069 | 0.77483 | 321.0759 | 308.2329 | 308.352 | 19.8312 | 292.9812 | 0.19461 | 401.1888 | 2.7998 | 48.6228 | 0.0093436 | 0.25537 | 0.25537 | [5 empty] | 0.13885 | 59.0086 | 2.4587 | 1.9915 | 9.0948 | 0.37895 | 1.6126 | 0.16126 | 0 | 19.235 | 1.8142 | 2.2298 | 1.0636 | 0.40626 | 0.0011285 |  |  | 1.8148 | 0.064504 | 0.42716 | 0.45057 | 0.0011866 | 0.0012516
2019-10-04 14:04 | 364386 | 13.52 | 21.47 | 684.2 | 76.9 | -118.9 | -14.18 | 23.6 | 296.7 | 607.3 | -104.7 | 0.112 | 565.3 | 62.72 | 502.6 | 320.8 | 425.5 | 18.57 | 47.47 | 1.23 | 182.5 | 20.1 | 0.683 | 6.8343 | 19.335 | 292.485 | 554.202 | 2.3302 | 1.1062 | 0.77471 | 321.4688 | 308.6101 | 307.968 | 19.9006 | 293.0506 | 0.19481 | 401.563 | 2.4703 | 40.6974 | 0.0095003 | 0.25965 | 0.25965 | [5 empty] | 0.13961 | 58.9828 | 2.4576 | 1.9907 | 9.0259 | 0.37608 | 1.6146 | 0.16146 | 0 | 19.335 | 1.4124 | 2.2437 | 1.0651 | 0.40682 | 0.00113 |  |  | 1.4128 | 0.064584 | 0.42351 | 0.44766 | 0.0011764 | 0.0012435
2019-10-04 14:04 | 364387 | 13.51 | 21.47 | 683.4 | 76.64 | -119.7 | -14.25 | 23.6 | 296.7 | 606.8 | -105.5 | 0.112 | 563.7 | 62.39 | 501.3 | 320 | 425.4 | 18.56 | 47.89 | 0.45 | 324.5 | 20.3 | 0.682 | 6.8237 | 19.43 | 292.58 | 553.554 | 2.2402 | 1.0728 | 0.7713 | 320.4663 | 307.6476 | 307.2 | 19.3186 | 292.4686 | 0.195 | 398.2384 | 1.4942 | -4.8496 | 0.010574 | 0.289 | 0.289 | [5 empty] | 0.14033 | 58.9138 | 2.4547 | 1.9883 | 9.0862 | 0.37859 | 1.6097 | 0.16097 | 0 | 19.43 | 0.51672 | 2.257 | 1.0809 | 0.40328 | 0.0011202 |  |  | 0.51687 | 0.06439 | 0.40971 | 0.43544 | 0.0011381 | 0.0012096
2019-10-04 14:04 | 364388 | 13.51 | 21.47 | 683.4 | 76.98 | -118.5 | -13.93 | 23.61 | 296.8 | 606.4 | -104.5 | 0.113 | 564.9 | 63.05 | 501.9 | 321.3 | 425.8 | 18.55 | 47.37 | 2.195 | 143.5 | 19.65 | 0.682 | 6.8221 | 19.1 | 292.25 | 553.554 | 2.3275 | 1.1025 | 0.77444 | 320.3227 | 307.5098 | 308.448 | 19.8658 | 293.0158 | 0.19434 | 401.4104 | 3.3 | 73.62 | 0.0087551 | 0.23929 | 0.23929 | [5 empty] | 0.13783 | 58.9138 | 2.4547 | 1.9883 | 9.0086 | 0.37536 | 1.613 | 0.1613 | 0 | 19.1 | 2.5204 | 2.2111 | 1.0474 | 0.40716 | 0.001131 |  |  | 2.5212 | 0.064519 | 0.43504 | 0.45732 | 0.0012085 | 0.0012703
2019-10-04 14:04 | 364389 | 13.51 | 21.46 | 683.1 | 77.19 | -118.4 | -16.05 | 23.6 | 296.8 | 605.9 | -102.3 | 0.113 | 564.7 | 61.15 | 503.6 | 321.4 | 423.7 | 18.55 | 45.61 | 1.375 | 237 | 19.05 | 0.682 | 6.8247 | 18.8 | 291.95 | 553.311 | 2.2684 | 1.0346 | 0.76755 | 316.1703 | 303.5235 | 308.544 | 19.4613 | 292.6113 | 0.19374 | 399.1793 | 2.6118 | 50.315 | 0.0093295 | 0.25499 | 0.25499 | [5 empty] | 0.13559 | 58.8879 | 2.4537 | 1.9875 | 8.819 | 0.36746 | 1.62 | 0.162 | 0 | 18.8 | 1.5789 | 2.1701 | 0.98979 | 0.40553 | 0.0011265 |  |  | 1.5793 | 0.0648 | 0.42424 | 0.44792 | 0.0011785 | 0.0012442
2019-10-04 14:04 | 364390 | 13.52 | 21.46 | 683.4 | 77.46 | -117.3 | -16.49 | 23.57 | 296.7 | 605.9 | -100.8 | 0.113 | 566.1 | 60.98 | 505.2 | 322.3 | 423.1 | 18.54 | 45.58 | 5.02 | 208.5 | 18.6 | 0.684 | 6.8361 | 18.57 | 291.72 | 553.554 | 2.1705 | 0.98931 | 0.76273 | 313.1978 | 300.6699 | 309.408 | 18.7877 | 291.9377 | 0.19329 | 395.428 | 4.9905 | 31.6482 | 0.0098617 | 0.26953 | 0.26953 | [5 empty] | 0.1339 | 58.9138 | 2.4547 | 1.9883 | 8.6897 | 0.36207 | 1.6263 | 0.16263 | 0 | 18.57 | 5.7642 | 2.1391 | 0.97502 | 0.41315 | 0.0011476 |  |  | 5.766 | 0.065051 | 0.46727 | 0.48552 | 0.001298 | 0.0013487
2019-10-04 14:05 | 364391 | 13.51 | 21.46 | 684.4 | 77.33 | -116.8 | -17.39 | 23.51 | 296.7 | 607.1 | -99.4 | 0.113 | 567.6 | 59.94 | 507.7 | 322.4 | 421.8 | 18.52 | 44.65 | 4.395 | 183.5 | 18.4 | 0.685 | 6.8505 | 18.46 | 291.61 | 554.364 | 2.1432 | 0.95692 | 0.75915 | 311.2576 | 298.8073 | 309.504 | 18.5916 | 291.7416 | 0.19307 | 394.3483 | 4.6695 | 17.9035 | 0.010218 | 0.27926 | 0.27926 | [5 empty] | 0.13309 | 59 | 2.4583 | 1.9913 | 8.569 | 0.35704 | 1.6342 | 0.16342 | 0 | 18.46 | 5.0466 | 2.1244 | 0.94857 | 0.41447 | 0.0011513 |  |  | 5.0481 | 0.065368 | 0.46408 | 0.48311 | 0.0012891 | 0.001342
2019-10-04 14:05 | 364392 | 13.51 | 21.46 | 682.3 | 76.16 | -118.3 | -18.8 | 23.44 | 296.6 | 606.1 | -99.5 | 0.112 | 563.9 | 57.36 | 506.6 | 320.4 | 420 | 18.46 | 45.61 | 1.135 | 84.5 | 19.15 | 0.682 | 6.8222 | 18.805 | 291.955 | 552.663 | 2.0356 | 0.92846 | 0.75575 | 311.3328 | 298.8795 | 307.584 | 17.8481 | 290.9981 | 0.19375 | 390.0732 | 2.373 | -66.1456 | 0.012134 | 0.33164 | 0.33164 | [5 empty] | 0.13563 | 58.819 | 2.4508 | 1.9851 | 8.5862 | 0.35776 | 1.6274 | 0.16274 | 0 | 18.805 | 1.3033 | 2.1708 | 0.9901 | 0.40623 | 0.0011284 |  |  | 1.3037 | 0.065095 | 0.42201 | 0.44626 | 0.0011722 | 0.0012396
2019-10-04 14:05 | 364393 | 13.51 | 21.46 | 680.7 | 75.73 | -118 | -17.29 | 23.41 | 296.6 | 605 | -100.7 | 0.111 | 562.7 | 58.43 | 504.2 | 320.6 | 421.3 | 18.41 | 46.47 | 1.945 | 147 | 19.05 | 0.681 | 6.8089 | 18.73 | 291.88 | 551.367 | 2.0747 | 0.96411 | 0.75986 | 312.705 | 300.1968 | 307.776 | 18.1263 | 291.2763 | 0.1936 | 391.6629 | 3.1064 | -54.6323 | 0.011813 | 0.32285 | 0.32285 | [5 empty] | 0.13507 | 58.681 | 2.445 | 1.9805 | 8.681 | 0.36171 | 1.6188 | 0.16188 | 0 | 18.73 | 2.2334 | 2.1607 | 1.0041 | 0.40518 | 0.0011255 |  |  | 2.234 | 0.064751 | 0.43052 | 0.45311 | 0.0011959 | 0.0012586
2019-10-04 14:05 | 364394 | 13.51 | 21.45 | 680.1 | 75.52 | -118.4 | -17.87 | 23.39 | 296.5 | 604.6 | -100.6 | 0.111 | 561.7 | 57.65 | 504 | 320 | 420.6 | 18.36 | 46.65 | 1.765 | 193 | 19 | 0.68 | 6.8033 | 18.68 | 291.83 | 550.881 | 2.1166 | 0.98742 | 0.76248 | 313.5676 | 301.0249 | 307.2 | 18.4211 | 291.5711 | 0.19351 | 393.3376 | 2.9592 | -22.3201 | 0.01102 | 0.30118 | 0.30118 | [5 empty] | 0.13471 | 58.6293 | 2.4429 | 1.9787 | 8.6724 | 0.36135 | 1.6174 | 0.16174 | 0 | 18.68 | 2.0267 | 2.1539 | 1.0048 | 0.40362 | 0.0011212 |  |  | 2.0273 | 0.064696 | 0.42688 | 0.44974 | 0.0011858 | 0.0012493
2019-10-04 14:05 | 364395 | 13.51 | 21.45 | 680.1 | 75.71 | -117.7 | -16.54 | 23.35 | 296.5 | 604.4 | -101.1 | 0.111 | 562.4 | 59.18 | 503.3 | 320.6 | 421.7 | 18.32 | 46.88 | 3.04 | 197 | 18.9 | 0.68 | 6.8037 | 18.61 | 291.76 | 550.881 | 2.1176 | 0.99272 | 0.76309 | 313.5176 | 300.9769 | 307.776 | 18.4229 | 291.5729 | 0.19337 | 393.3645 | 3.8836 | -21.1684 | 0.011006 | 0.30081 | 0.30081 | [5 empty] | 0.13419 | 58.6293 | 2.4429 | 1.9787 | 8.7155 | 0.36315 | 1.6156 | 0.16156 | 0 | 18.61 | 3.4907 | 2.1445 | 1.0053 | 0.4049 | 0.0011247 |  |  | 3.4917 | 0.064624 | 0.44152 | 0.46224 | 0.0012265 | 0.001284
2019-10-04 14:05 | 364396 | 13.51 | 21.45 | 679.4 | 75.18 | -118.4 | -18.08 | 23.32 | 296.5 | 604.2 | -100.3 | 0.111 | 561 | 57.1 | 503.9 | 319.6 | 419.9 | 18.3 | 45.54 | 1.63 | 243.5 | 18.9 | 0.68 | 6.8005 | 18.6 | 291.75 | 550.314 | 2.1571 | 0.98233 | 0.76195 | 313.005 | 300.4848 | 306.816 | 18.6974 | 291.8474 | 0.19335 | 394.913 | 2.8437 | 8.0679 | 0.010275 | 0.28083 | 0.28083 | [5 empty] | 0.13412 | 58.569 | 2.4404 | 1.9767 | 8.6466 | 0.36027 | 1.6164 | 0.16164 | 0 | 18.6 | 1.8717 | 2.1432 | 0.97599 | 0.40379 | 0.0011216 |  |  | 1.8722 | 0.064657 | 0.42557 | 0.44862 | 0.0011822 | 0.0012462
2019-10-04 14:06 | 364397 | 13.51 | 21.45 | 680.7 | 75.97 | -116.1 | -16.74 | 23.29 | 296.4 | 604.7 | -99.4 | 0.112 | 564.6 | 59.22 | 505.3 | 321.7 | 421.1 | 18.26 | 46.21 | 4.66 | 189.5 | 18.65 | 0.682 | 6.8203 | 18.455 | 291.605 | 551.367 | 2.0688 | 0.95597 | 0.75904 | 311.1926 | 298.7449 | 308.832 | 18.0654 | 291.2154 | 0.19306 | 391.3901 | 4.8083 | -54.566 | 0.011841 | 0.32363 | 0.32363 | [5 empty] | 0.13306 | 58.681 | 2.445 | 1.9805 | 8.569 | 0.35704 | 1.6234 | 0.16234 | 0 | 18.455 | 5.3509 | 2.1238 | 0.9814 | 0.40862 | 0.0011351 |  |  | 5.3525 | 0.064938 | 0.4596 | 0.47818 | 0.0012767 | 0.0013283
2019-10-04 14:06 | 364398 | 13.51 | 21.45 | 679.5 | 75.27 | -117.2 | -17.22 | 23.24 | 296.4 | 604.2 | -100 | 0.111 | 562.3 | 58.04 | 504.3 | 320.4 | 420.3 | 18.23 | 46.25 | 1.59 | 193.5 | 19 | 0.68 | 6.804 | 18.615 | 291.765 | 550.395 | 2.0934 | 0.9682 | 0.76036 | 312.4188 | 299.9221 | 307.584 | 18.2522 | 291.4022 | 0.19338 | 392.4021 | 2.8086 | -29.6789 | 0.011205 | 0.30625 | 0.30625 | [5 empty] | 0.13423 | 58.5776 | 2.4407 | 1.977 | 8.6121 | 0.35884 | 1.6182 | 0.16182 | 0 | 18.615 | 1.8257 | 2.1452 | 0.99214 | 0.40319 | 0.00112 |  |  | 1.8263 | 0.064726 | 0.42447 | 0.44762 | 0.0011791 | 0.0012434
2019-10-04 14:06 | 364399 | 13.54 | 21.45 | 677.5 | 74.51 | -118.3 | -16.61 | 23.22 | 296.4 | 603 | -101.7 | 0.11 | 559.2 | 57.9 | 501.3 | 319.1 | 420.8 | 18.21 | 47.45 | 1.19 | 224.5 | 19.65 | 0.677 | 6.775 | 18.93 | 292.08 | 548.775 | 2.0982 | 0.99561 | 0.76329 | 314.9769 | 302.3778 | 306.336 | 18.3075 | 291.4575 | 0.194 | 392.634 | 2.4298 | -44.0579 | 0.01146 | 0.31322 | 0.31322 | [5 empty] | 0.13656 | 58.4052 | 2.4335 | 1.9712 | 8.7672 | 0.3653 | 1.6059 | 0.16059 | 0 | 18.93 | 1.3664 | 2.1878 | 1.0381 | 0.40104 | 0.001114 |  |  | 1.3668 | 0.064235 | 0.41722 | 0.44112 | 0.001159 | 0.0012253
2019-10-04 14:06 | 364400 | 13.54 | 21.44 | 676.1 | 74.39 | -118.7 | -16.38 | 23.21 | 296.4 | 601.7 | -102.4 | 0.11 | 557.4 | 58.01 | 499.4 | 318.7 | 421 | 18.19 | 48.31 | 0.755 | 230.5 | 19.25 | 0.676 | 6.759 | 18.72 | 291.87 | 547.641 | 2.2405 | 1.0824 | 0.77254 | 317.8811 | 305.1658 | 305.952 | 19.2711 | 292.4211 | 0.19358 | 398.1216 | 1.9354 | 31.0717 | 0.0096019 | 0.26243 | 0.26243 | [5 empty] | 0.135 | 58.2845 | 2.4285 | 1.9671 | 8.819 | 0.36746 | 1.5996 | 0.15996 | 0 | 18.72 | 0.86693 | 2.1593 | 1.0432 | 0.39582 | 0.0010995 |  |  | 0.86719 | 0.063986 | 0.40641 | 0.43098 | 0.0011289 | 0.0011972
2019-10-04 14:06 | 364401 | 13.54 | 21.44 | 675.7 | 74.87 | -117.5 | -15.87 | 23.21 | 296.4 | 600.8 | -101.6 | 0.111 | 558.2 | 58.99 | 499.2 | 319.9 | 421.5 | 18.19 | 46.69 | 1.505 | 215 | 18.95 | 0.675 | 6.7546 | 18.57 | 291.72 | 547.317 | 2.1964 | 1.0255 | 0.76666 | 314.8105 | 302.2181 | 307.104 | 18.9642 | 292.1142 | 0.19329 | 396.4218 | 2.7325 | 31.3784 | 0.0096521 | 0.2638 | 0.2638 | [5 empty] | 0.1339 | 58.25 | 2.4271 | 1.9659 | 8.7586 | 0.36494 | 1.601 | 0.1601 | 0 | 18.57 | 1.7281 | 2.1391 | 0.99876 | 0.39839 | 0.0011066 |  |  | 1.7286 | 0.06404 | 0.41845 | 0.44149 | 0.0011624 | 0.0012264
2019-10-04 14:06 | 364402 | 13.54 | 21.44 | 675.4 | 74.96 | -116.9 | -15.78 | 23.19 | 296.3 | 600.5 | -101.2 | 0.111 | 558.5 | 59.18 | 499.3 | 320.3 | 421.5 | 18.19 | 47.64 | 1.785 | 170.5 | 19 | 0.675 | 6.7531 | 18.595 | 291.745 | 547.074 | 2.196 | 1.0462 | 0.76884 | 315.8148 | 303.1822 | 307.488 | 18.9633 | 292.1133 | 0.19334 | 396.4114 | 2.9759 | 31.9231 | 0.0096432 | 0.26356 | 0.26356 | [5 empty] | 0.13408 | 58.2241 | 2.426 | 1.9651 | 8.7241 | 0.36351 | 1.6016 | 0.16016 | 0 | 18.595 | 2.0496 | 2.1425 | 1.0207 | 0.39814 | 0.0011059 |  |  | 2.0503 | 0.064062 | 0.42138 | 0.44393 | 0.0011705 | 0.0012331
2019-10-04 14:07 | 364403 | 13.53 | 21.44 | 678 | 76.09 | -115.3 | -15.47 | 23.16 | 296.3 | 601.9 | -99.8 | 0.112 | 562.7 | 60.62 | 502.1 | 321.8 | 421.6 | 18.18 | 48.59 | 5.825 | 202 | 18.1 | 0.679 | 6.792 | 18.14 | 291.29 | 549.18 | 2.1934 | 1.0658 | 0.77105 | 314.7531 | 302.163 | 308.928 | 18.914 | 292.064 | 0.19243 | 396.222 | 5.3758 | 121.2113 | 0.0077076 | 0.21066 | 0.21066 | [5 empty] | 0.13077 | 58.4483 | 2.4353 | 1.9726 | 8.6034 | 0.35848 | 1.6142 | 0.16142 | 0 | 18.14 | 6.6886 | 2.0822 | 1.0118 | 0.39621 | 0.0011006 |  |  | 6.6906 | 0.064566 | 0.45413 | 0.47115 | 0.0012615 | 0.0013087
2019-10-04 14:07 | 364404 | 13.54 | 21.43 | 680.4 | 75.72 | -116.1 | -17.77 | 23.08 | 296.2 | 604.7 | -98.4 | 0.111 | 564.3 | 57.95 | 506.3 | 320.5 | 418.9 | 18.16 | 47.25 | 1.775 | 145 | 18.55 | 0.681 | 6.8079 | 18.355 | 291.505 | 551.124 | 2.0798 | 0.98269 | 0.76208 | 312.0085 | 299.5282 | 307.68 | 18.1378 | 291.2878 | 0.19286 | 391.821 | 2.9675 | -18.779 | 0.01099 | 0.30037 | 0.30037 | [5 empty] | 0.13233 | 58.6552 | 2.444 | 1.9796 | 8.4828 | 0.35345 | 1.6262 | 0.16262 | 0 | 18.355 | 2.0382 | 2.1105 | 0.99722 | 0.40111 | 0.0011142 |  |  | 2.0388 | 0.065047 | 0.42459 | 0.44738 | 0.0011794 | 0.0012427
2019-10-04 14:07 | 364405 | 13.54 | 21.43 | 680.9 | 74.24 | -117.2 | -17.55 | 23.04 | 296.2 | 606.7 | -99.7 | 0.109 | 563.7 | 56.69 | 507.1 | 319.2 | 418.8 | 18.12 | 46.31 | 1.9 | 211 | 18.9 | 0.681 | 6.8061 | 18.51 | 291.66 | 551.529 | 2.0754 | 0.96113 | 0.75961 | 311.6589 | 299.1925 | 306.432 | 18.117 | 291.267 | 0.19317 | 391.6667 | 3.0702 | -35.1484 | 0.011345 | 0.31007 | 0.31007 | [5 empty] | 0.13346 | 58.6983 | 2.4458 | 1.9811 | 8.5862 | 0.35776 | 1.6233 | 0.16233 | 0 | 18.51 | 2.1817 | 2.1311 | 0.98692 | 0.40387 | 0.0011219 |  |  | 2.1823 | 0.064932 | 0.4288 | 0.45141 | 0.0011911 | 0.0012539
2019-10-04 14:07 | 364406 | 13.54 | 21.43 | 605.4 | 64.04 | -115 | -16.25 | 23 | 296.1 | 541.4 | -98.8 | 0.106 | 490.4 | 47.79 | 442.6 | 321.1 | 419.9 | 18.08 | 46.74 | 2.67 | 155 | 18.15 | 0.6 | 5.9976 | 18.115 | 291.265 | 490.374 | 2.1209 | 0.9913 | 0.76312 | 311.4072 | 298.9509 | 308.256 | 18.4128 | 291.5628 | 0.19238 | 393.4177 | 3.6396 | 31.5763 | 0.0084534 | 0.23104 | 0.23104 | [5 empty] | 0.13059 | 52.1897 | 2.1746 | 1.7614 | 8.5172 | 0.35489 | 1.4065 | 0.14065 | 0 | 18.115 | 3.0658 | 2.079 | 0.97171 | 0.36104 | 0.0010029 |  |  | 3.0668 | 0.056261 | 0.39093 | 0.40923 | 0.0010859 | 0.0011367
2019-10-04 14:07 | 364407 | 13.53 | 21.43 | 590.9 | 62.85 | -116.9 | -18.6 | 22.94 | 296.1 | 528 | -98.3 | 0.106 | 474 | 44.25 | 429.7 | 318.9 | 417.2 | 18.04 | 48.16 | 1.855 | 176.5 | 18.2 | 0.591 | 5.9054 | 18.12 | 291.27 | 478.629 | 2.0414 | 0.98315 | 0.76222 | 311.0605 | 298.6181 | 306.144 | 17.8458 | 290.9958 | 0.19239 | 390.2387 | 3.0337 | -24.2332 | 0.0094744 | 0.25895 | 0.25895 | [5 empty] | 0.13063 | 50.9397 | 2.1225 | 1.7192 | 8.4741 | 0.35309 | 1.3661 | 0.13661 | 0 | 18.12 | 2.13 | 2.0796 | 1.0015 | 0.34646 | 0.00096238 |  |  | 2.1307 | 0.054645 | 0.36767 | 0.38659 | 0.0010213 | 0.0010739
2019-10-04 14:07 | 364408 | 13.53 | 21.43 | 657.6 | 72.61 | -116.2 | -18.69 | 22.89 | 296 | 585 | -97.5 | 0.11 | 541.5 | 53.92 | 487.5 | 319.3 | 416.8 | 18 | 45.47 | 3.115 | 212.5 | 18 | 0.664 | 6.6447 | 18 | 291.15 | 532.656 | 2.0271 | 0.92171 | 0.75526 | 307.7137 | 295.4051 | 306.528 | 17.7331 | 290.8831 | 0.19216 | 389.6365 | 3.9312 | -30.5602 | 0.010862 | 0.29688 | 0.29688 | [5 empty] | 0.12977 | 56.6897 | 2.3621 | 1.9133 | 8.4052 | 0.35022 | 1.5631 | 0.15631 | 0 | 18 | 3.5768 | 2.064 | 0.9385 | 0.39176 | 0.0010882 |  |  | 3.5779 | 0.062522 | 0.42851 | 0.44813 | 0.0011903 | 0.0012448
2019-10-04 14:08 | 364409 | 13.54 | 21.42 | 684.7 | 76.33 | -115.3 | -17.87 | 22.84 | 296 | 608.3 | -97.4 | 0.111 | 569.4 | 58.46 | 510.9 | 319.9 | 417.3 | 17.94 | 46.16 | 2.155 | 170.5 | 18 | 0.686 | 6.8648 | 17.97 | 291.12 | 554.607 | 1.9881 | 0.91772 | 0.7548 | 307.4005 | 295.1045 | 307.104 | 17.4431 | 290.5931 | 0.1921 | 388.0208 | 3.2698 | -50.1855 | 0.011852 | 0.32394 | 0.32394 | [5 empty] | 0.12956 | 59.0259 | 2.4594 | 1.9921 | 8.3966 | 0.34986 | 1.6423 | 0.16423 | 0 | 17.97 | 2.4745 | 2.0601 | 0.95094 | 0.40235 | 0.0011176 |  |  | 2.4752 | 0.065691 | 0.43043 | 0.45257 | 0.0011956 | 0.0012571
2019-10-04 14:08 | 364410 | 13.53 | 21.42 | 681.6 | 75.08 | -116.6 | -17.82 | 22.79 | 295.9 | 606.5 | -98.8 | 0.11 | 565.1 | 57.26 | 507.8 | 318.3 | 417.1 | 17.9 | 46.84 | 1.615 | 275.5 | 18.8 | 0.682 | 6.8224 | 18.35 | 291.5 | 552.096 | 1.9587 | 0.91744 | 0.75463 | 308.938 | 296.5805 | 305.568 | 17.2455 | 290.3955 | 0.19285 | 386.8096 | 2.8306 | -91.0743 | 0.012713 | 0.34747 | 0.34747 | [5 empty] | 0.13229 | 58.7586 | 2.4483 | 1.9831 | 8.5172 | 0.35489 | 1.6282 | 0.16282 | 0 | 18.35 | 1.8544 | 2.1099 | 0.98825 | 0.40178 | 0.0011161 |  |  | 1.855 | 0.065129 | 0.42346 | 0.44657 | 0.0011763 | 0.0012405
2019-10-04 14:08 | 364411 | 13.53 | 21.42 | 680.3 | 74.87 | -116.3 | -16.69 | 22.77 | 295.9 | 605.4 | -99.6 | 0.11 | 564 | 58.18 | 505.8 | 318.5 | 418.1 | 17.86 | 47.22 | 2.685 | 123 | 18.85 | 0.681 | 6.8076 | 18.355 | 291.505 | 551.043 | 2.0995 | 0.99137 | 0.76304 | 312.4015 | 299.9054 | 305.76 | 18.2781 | 291.4281 | 0.19286 | 392.6095 | 3.6498 | -8.1746 | 0.010687 | 0.29209 | 0.29209 | [5 empty] | 0.13233 | 58.6466 | 2.4436 | 1.9793 | 8.5862 | 0.35776 | 1.6216 | 0.16216 | 0 | 18.355 | 3.0831 | 2.1105 | 0.99658 | 0.40163 | 0.0011156 |  |  | 3.084 | 0.064862 | 0.4348 | 0.456 | 0.0012078 | 0.0012667
2019-10-04 14:08 | 364412 | 13.54 | 21.42 | 680.9 | 75.61 | -115 | -15.92 | 22.75 | 295.9 | 605.3 | -99.1 | 0.111 | 565.9 | 59.68 | 506.2 | 319.7 | 418.8 | 17.84 | 47.49 | 4.935 | 143 | 18.35 | 0.682 | 6.8237 | 18.095 | 291.245 | 551.529 | 2.0908 | 0.99294 | 0.76331 | 311.3985 | 298.9425 | 306.912 | 18.1995 | 291.3495 | 0.19234 | 392.2268 | 4.9481 | 15.0692 | 0.010207 | 0.27897 | 0.27897 | [5 empty] | 0.13045 | 58.6983 | 2.4458 | 1.9811 | 8.5431 | 0.35596 | 1.6251 | 0.16251 | 0 | 18.095 | 5.6666 | 2.0764 | 0.98606 | 0.40029 | 0.0011119 |  |  | 5.6683 | 0.065004 | 0.45274 | 0.47082 | 0.0012576 | 0.0013078
2019-10-04 14:08 | 364413 | 13.53 | 21.41 | 679.8 | 75.4 | -115.9 | -17.35 | 22.72 | 295.9 | 604.4 | -98.5 | 0.111 | 563.9 | 58.05 | 505.9 | 318.7 | 417.2 | 17.82 | 46.38 | 0.87 | 237 | 18.6 | 0.68 | 6.8049 | 18.21 | 291.36 | 550.638 | 2.0122 | 0.93324 | 0.75653 | 309.12 | 296.7552 | 305.952 | 17.6371 | 290.7871 | 0.19257 | 389.0462 | 2.0776 | -34.6722 | 0.011362 | 0.31055 | 0.31055 | [5 empty] | 0.13128 | 58.6034 | 2.4418 | 1.9779 | 8.4914 | 0.35381 | 1.6241 | 0.16241 | 0 | 18.21 | 0.99898 | 2.0914 | 0.96999 | 0.39848 | 0.0011069 |  |  | 0.99928 | 0.064962 | 0.41085 | 0.4353 | 0.0011413 | 0.0012092
2019-10-04 14:08 | 364414 | 13.55 | 21.41 | 678.9 | 75.15 | -115.8 | -16.73 | 22.69 | 295.8 | 603.8 | -99.1 | 0.111 | 563.1 | 58.42 | 504.7 | 318.5 | 417.6 | 17.79 | 48.06 | 2.195 | 196 | 18.45 | 0.679 | 6.7912 | 18.12 | 291.27 | 549.909 | 2.0524 | 0.9864 | 0.76258 | 311.2072 | 298.7589 | 305.76 | 17.9257 | 291.0757 | 0.19239 | 390.6864 | 3.3 | -18.6816 | 0.010943 | 0.29908 | 0.29908 | [5 empty] | 0.13063 | 58.5259 | 2.4386 | 1.9752 | 8.5431 | 0.35596 | 1.6193 | 0.16193 | 0 | 18.12 | 2.5204 | 2.0796 | 0.99946 | 0.39643 | 0.0011012 |  |  | 2.5212 | 0.064771 | 0.4244 | 0.44624 | 0.0011789 | 0.0012395
2019-10-04 14:09 | 364415 | 13.53 | 21.41 | 678.1 | 75.12 | -115.8 | -15.55 | 22.67 | 295.8 | 603 | -100.2 | 0.111 | 562.3 | 59.57 | 502.7 | 318.4 | 418.7 | 17.77 | 47.86 | 1.745 | 184 | 18.5 | 0.678 | 6.783 | 18.135 | 291.285 | 549.261 | 2.1164 | 1.0129 | 0.76547 | 312.4511 | 299.9531 | 305.664 | 18.3825 | 291.5325 | 0.19242 | 393.2438 | 2.9423 | 21.2176 | 0.0099653 | 0.27236 | 0.27236 | [5 empty] | 0.13074 | 58.4569 | 2.4357 | 1.9729 | 8.6466 | 0.36027 | 1.6126 | 0.16126 | 0 | 18.135 | 2.0037 | 2.0816 | 0.99624 | 0.39521 | 0.0010978 |  |  | 2.0043 | 0.064506 | 0.41816 | 0.4407 | 0.0011616 | 0.0012242
2019-10-04 14:09 | 364416 | 13.52 | 21.4 | 677.1 | 74.79 | -116 | -15.4 | 22.65 | 295.8 | 602.3 | -100.6 | 0.11 | 561.2 | 59.39 | 501.8 | 318.2 | 418.7 | 17.75 | 49.92 | 0.84 | 107.5 | 18.8 | 0.677 | 6.7725 | 18.275 | 291.425 | 548.451 | 2.0995 | 1.0481 | 0.76916 | 314.5637 | 301.9811 | 305.472 | 18.2733 | 291.4233 | 0.1927 | 392.6005 | 2.0414 | -0.10251 | 0.01044 | 0.28533 | 0.28533 | [5 empty] | 0.13175 | 58.3707 | 2.4321 | 1.97 | 8.6638 | 0.36099 | 1.609 | 0.1609 | 0 | 18.275 | 0.96453 | 2.0999 | 1.0483 | 0.39293 | 0.0010915 |  |  | 0.96482 | 0.064361 | 0.40472 | 0.42903 | 0.0011242 | 0.0011917
2019-10-04 14:09 | 364417 | 13.54 | 21.4 | 676.5 | 74.64 | -116.2 | -13.93 | 22.65 | 295.8 | 601.9 | -102.3 | 0.11 | 560.3 | 60.72 | 499.6 | 317.9 | 420.2 | 17.73 | 49.13 | 2.005 | 172 | 19 | 0.677 | 6.7695 | 18.365 | 291.515 | 547.965 | 2.1733 | 1.0678 | 0.77118 | 315.7766 | 303.1455 | 305.184 | 18.793 | 291.943 | 0.19288 | 395.5004 | 3.1539 | 39.3265 | 0.0094644 | 0.25867 | 0.25867 | [5 empty] | 0.1324 | 58.319 | 2.43 | 1.9683 | 8.819 | 0.36746 | 1.6008 | 0.16008 | 0 | 18.365 | 2.3023 | 2.1118 | 1.0375 | 0.39358 | 0.0010933 |  |  | 2.3029 | 0.064032 | 0.41913 | 0.44116 | 0.0011642 | 0.0012255
2019-10-04 14:09 | 364418 | 13.54 | 21.4 | 676.3 | 74.82 | -116.3 | -12.76 | 22.66 | 295.8 | 601.4 | -103.5 | 0.111 | 559.9 | 62.05 | 497.9 | 317.8 | 421.4 | 17.72 | 47.53 | 0.505 | 204 | 19.2 | 0.676 | 6.7607 | 18.46 | 291.61 | 547.803 | 2.2268 | 1.0584 | 0.77017 | 315.7758 | 303.1448 | 305.088 | 19.1613 | 292.3113 | 0.19307 | 397.5522 | 1.5829 | 32.3363 | 0.0095703 | 0.26157 | 0.26157 | [5 empty] | 0.13309 | 58.3017 | 2.4292 | 1.9677 | 8.931 | 0.37213 | 1.5956 | 0.15956 | 0 | 18.46 | 0.57987 | 2.1244 | 1.0097 | 0.39252 | 0.0010903 |  |  | 0.58004 | 0.063822 | 0.39976 | 0.42467 | 0.0011105 | 0.0011797
2019-10-04 14:09 | 364419 | 13.54 | 21.4 | 676.6 | 74.97 | -116.2 | -13.06 | 22.67 | 295.8 | 601.6 | -103.2 | 0.111 | 560.4 | 61.91 | 498.4 | 318 | 421.2 | 17.73 | 49.37 | 0.74 | 152.5 | 19.55 | 0.676 | 6.7592 | 18.64 | 291.79 | 548.046 | 2.2719 | 1.1216 | 0.77652 | 319.1666 | 306.3999 | 305.28 | 19.4728 | 292.6228 | 0.19343 | 399.273 | 1.9161 | 46.4809 | 0.0092212 | 0.25203 | 0.25203 | [5 empty] | 0.13441 | 58.3276 | 2.4303 | 1.9686 | 8.8966 | 0.37069 | 1.5979 | 0.15979 | 0 | 18.64 | 0.84971 | 2.1485 | 1.0607 | 0.39396 | 0.0010943 |  |  | 0.84996 | 0.063915 | 0.40433 | 0.42886 | 0.0011231 | 0.0011913
2019-10-04 14:09 | 364420 | 13.54 | 21.39 | 675.2 | 74.79 | -117.4 | -12.6 | 22.7 | 295.9 | 600.4 | -104.8 | 0.111 | 557.8 | 62.19 | 495.6 | 317 | 421.8 | 17.74 | 49.05 | 0.9 | 333 | 19.85 | 0.674 | 6.744 | 18.795 | 291.945 | 546.912 | 2.4179 | 1.186 | 0.78268 | 322.3827 | 309.4874 | 304.32 | 20.4125 | 293.5625 | 0.19373 | 404.5482 | 2.1131 | 99.5642 | 0.0078534 | 0.21464 | 0.21464 | [5 empty] | 0.13556 | 58.2069 | 2.4253 | 1.9645 | 9.0345 | 0.37644 | 1.588 | 0.1588 | 0 | 18.795 | 1.0334 | 2.1694 | 1.0641 | 0.39364 | 0.0010935 |  |  | 1.0337 | 0.063522 | 0.40601 | 0.43014 | 0.0011278 | 0.0011948
2019-10-04 14:10 | 364421 | 13.54 | 21.39 | 673.9 | 74.93 | -117 | -11.36 | 22.73 | 295.9 | 599 | -105.6 | 0.111 | 557 | 63.56 | 493.4 | 317.6 | 423.2 | 17.77 | 53.11 | 0.14 | 214 | 19.9 | 0.673 | 6.7325 | 18.835 | 291.985 | 545.859 | 2.3664 | 1.2568 | 0.78918 | 325.2376 | 312.2281 | 304.896 | 20.0938 | 293.2438 | 0.19381 | 402.7438 | 0.83341 | 30.5614 | 0.0094446 | 0.25813 | 0.25813 | [5 empty] | 0.13585 | 58.0948 | 2.4206 | 1.9607 | 9.1034 | 0.37931 | 1.5814 | 0.15814 | 0 | 18.835 | 0.16076 | 2.1749 | 1.1551 | 0.38996 | 0.0010832 |  |  | 0.1608 | 0.063256 | 0.392 | 0.41768 | 0.0010889 | 0.0011602
2019-10-04 14:10 | 364422 | 13.54 | 21.38 | 673.6 | 75.24 | -116.5 | -11.99 | 22.76 | 295.9 | 598.4 | -104.5 | 0.112 | 557.1 | 63.26 | 493.9 | 318.2 | 422.7 | 17.79 | 52.43 | 1.395 | 333.5 | 19.6 | 0.673 | 6.7299 | 18.695 | 291.845 | 545.616 | 2.4275 | 1.2727 | 0.79066 | 325.2224 | 312.2135 | 305.472 | 20.4637 | 293.6137 | 0.19353 | 404.8495 | 2.6308 | 135.5408 | 0.0070294 | 0.19212 | 0.19212 | [5 empty] | 0.13482 | 58.069 | 2.4195 | 1.9598 | 9.0086 | 0.37536 | 1.5845 | 0.15845 | 0 | 18.695 | 1.6018 | 2.1559 | 1.1304 | 0.3888 | 0.00108 |  |  | 1.6023 | 0.063379 | 0.40704 | 0.4301 | 0.0011307 | 0.0011947
2019-10-04 14:10 | 364423 | 13.53 | 21.38 | 672.4 | 75.28 | -117.1 | -12.35 | 22.78 | 295.9 | 597.1 | -104.7 | 0.112 | 555.3 | 62.93 | 492.4 | 317.8 | 422.5 | 17.83 | 50.86 | 1.23 | 141.5 | 19.6 | 0.671 | 6.7118 | 18.715 | 291.865 | 544.644 | 2.3027 | 1.1711 | 0.7813 | 321.4617 | 308.6033 | 305.088 | 19.6784 | 292.8284 | 0.19357 | 400.4191 | 2.4703 | 69.3265 | 0.008597 | 0.23497 | 0.23497 | [5 empty] | 0.13496 | 57.9655 | 2.4152 | 1.9563 | 9.0259 | 0.37608 | 1.5803 | 0.15803 | 0 | 18.715 | 1.4124 | 2.1586 | 1.0979 | 0.38993 | 0.0010831 |  |  | 1.4128 | 0.06321 | 0.40626 | 0.42959 | 0.0011285 | 0.0011933
2019-10-04 14:10 | 364424 | 13.54 | 21.38 | 672.7 | 76.04 | -116.8 | -13.49 | 22.81 | 296 | 596.7 | -103.4 | 0.113 | 555.9 | 62.56 | 493.3 | 318.2 | 421.5 | 17.87 | 47.4 | 1.535 | 222.5 | 18.85 | 0.672 | 6.7216 | 18.36 | 291.51 | 544.887 | 2.3883 | 1.1321 | 0.77766 | 318.408 | 305.6717 | 305.472 | 20.1968 | 293.3468 | 0.19287 | 403.3881 | 2.7596 | 147.6574 | 0.0067718 | 0.18508 | 0.18508 | [5 empty] | 0.13236 | 57.9914 | 2.4163 | 1.9572 | 8.9052 | 0.37105 | 1.5862 | 0.15862 | 0 | 18.36 | 1.7626 | 2.1112 | 1.0007 | 0.39243 | 0.0010901 |  |  | 1.7631 | 0.063446 | 0.41267 | 0.43533 | 0.0011463 | 0.0012093
2019-10-04 14:10 | 364425 | 13.54 | 21.37 | 672.3 | 76.04 | -116.4 | -14.46 | 22.8 | 295.9 | 596.3 | -101.9 | 0.113 | 555.9 | 61.58 | 494.3 | 318.6 | 420.5 | 17.89 | 46.64 | 3.215 | 236 | 18.8 | 0.672 | 6.7234 | 18.345 | 291.495 | 544.563 | 2.1567 | 1.0059 | 0.76463 | 313.0108 | 300.4904 | 305.856 | 18.6778 | 291.8278 | 0.19284 | 394.8568 | 3.9938 | 38.7141 | 0.009431 | 0.25776 | 0.25776 | [5 empty] | 0.13226 | 57.9569 | 2.4149 | 1.956 | 8.7845 | 0.36602 | 1.59 | 0.159 | 0 | 18.345 | 3.6916 | 2.1092 | 0.98373 | 0.39813 | 0.0011059 |  |  | 3.6927 | 0.063601 | 0.43603 | 0.45603 | 0.0012112 | 0.0012667
2019-10-04 14:10 | 364426 | 13.54 | 21.37 | 672.5 | 75.81 | -116.6 | -15.67 | 22.78 | 295.9 | 596.6 | -100.9 | 0.113 | 555.9 | 60.14 | 495.7 | 318.2 | 419.1 | 17.9 | 46.09 | 1.685 | 231 | 18.55 | 0.672 | 6.7236 | 18.225 | 291.375 | 544.725 | 2.2826 | 1.052 | 0.7696 | 314.5247 | 301.9438 | 305.472 | 19.513 | 292.663 | 0.1926 | 399.5672 | 2.8913 | 108.4828 | 0.0077409 | 0.21157 | 0.21157 | [5 empty] | 0.13139 | 57.9741 | 2.4156 | 1.9566 | 8.6983 | 0.36243 | 1.5942 | 0.15942 | 0 | 18.225 | 1.9348 | 2.0934 | 0.96483 | 0.39488 | 0.0010969 |  |  | 1.9354 | 0.063768 | 0.41707 | 0.4395 | 0.0011585 | 0.0012208
2019-10-04 14:11 | 364427 | 13.53 | 21.37 | 671.5 | 74.98 | -117.3 | -16.8 | 22.76 | 295.9 | 596.6 | -100.5 | 0.112 | 554.3 | 58.18 | 496.1 | 317.5 | 417.9 | 17.9 | 45.64 | 1.965 | 184 | 18.9 | 0.672 | 6.7161 | 18.4 | 291.55 | 543.915 | 2.1323 | 0.9732 | 0.761 | 311.7615 | 299.291 | 304.8 | 18.5121 | 291.6621 | 0.19295 | 393.9145 | 3.1223 | 10.1998 | 0.010059 | 0.27492 | 0.27492 | [5 empty] | 0.13265 | 57.8879 | 2.412 | 1.9537 | 8.6552 | 0.36063 | 1.5931 | 0.15931 | 0 | 18.4 | 2.2563 | 2.1165 | 0.96596 | 0.39803 | 0.0011056 |  |  | 2.257 | 0.063723 | 0.4234 | 0.44542 | 0.0011761 | 0.0012373
2019-10-04 14:11 | 364428 | 13.54 | 21.36 | 671.2 | 74.97 | -117 | -16.07 | 22.75 | 295.9 | 596.3 | -100.9 | 0.112 | 554.2 | 58.9 | 495.3 | 317.7 | 418.6 | 17.9 | 46.59 | 1.85 | 176 | 19.1 | 0.671 | 6.7074 | 18.5 | 291.65 | 543.672 | 2.1652 | 1.0088 | 0.76488 | 313.7802 | 301.229 | 304.992 | 18.7464 | 291.8964 | 0.19315 | 395.2104 | 3.0296 | 21.7461 | 0.0097672 | 0.26695 | 0.26695 | [5 empty] | 0.13338 | 57.8621 | 2.4109 | 1.9528 | 8.6983 | 0.36243 | 1.5904 | 0.15904 | 0 | 18.5 | 2.1243 | 2.1298 | 0.99226 | 0.3967 | 0.001102 |  |  | 2.1249 | 0.063617 | 0.42065 | 0.44288 | 0.0011685 | 0.0012302
2019-10-04 14:11 | 364429 | 13.53 | 21.36 | 670.1 | 74.41 | -117.5 | -15.08 | 22.76 | 295.9 | 595.7 | -102.4 | 0.111 | 552.6 | 59.33 | 493.3 | 317.2 | 419.6 | 17.9 | 47.76 | 0.535 | 349 | 19.65 | 0.67 | 6.6966 | 18.775 | 291.925 | 542.781 | 2.1854 | 1.0438 | 0.76852 | 316.4632 | 303.8046 | 304.512 | 18.904 | 292.054 | 0.19369 | 396.0394 | 1.6292 | 6.1223 | 0.010071 | 0.27525 | 0.27525 | [5 empty] | 0.13541 | 57.7672 | 2.407 | 1.9496 | 8.8276 | 0.36782 | 1.5818 | 0.15818 | 0 | 18.775 | 0.61432 | 2.1667 | 1.0348 | 0.3919 | 0.0010886 |  |  | 0.6145 | 0.063273 | 0.39946 | 0.42424 | 0.0011096 | 0.0011785
2019-10-04 14:11 | 364430 | 13.54 | 21.36 | 669.7 | 70.68 | -117.6 | -13.75 | 22.78 | 295.9 | 599 | -103.8 | 0.106 | 552.1 | 56.93 | 495.2 | 317.3 | 421.1 | 17.9 | 47.59 | 0.325 | 289.5 | 20.15 | 0.668 | 6.6836 | 19.025 | 292.175 | 542.457 | 2.2536 | 1.0725 | 0.77142 | 318.7453 | 305.9955 | 304.608 | 19.3795 | 292.5295 | 0.19419 | 398.6729 | 1.2698 | 13.1137 | 0.009848 | 0.26916 | 0.26916 | [5 empty] | 0.13727 | 57.7328 | 2.4055 | 1.9485 | 8.9483 | 0.37284 | 1.5756 | 0.15756 | 0 | 19.025 | 0.37318 | 2.2008 | 1.0474 | 0.39162 | 0.0010878 |  |  | 0.37329 | 0.063025 | 0.39625 | 0.42151 | 0.0011007 | 0.0011709
2019-10-04 14:11 | 364431 | 13.53 | 21.35 | 669.6 | 72.68 | -117.8 | -12.81 | 22.81 | 296 | 596.9 | -105 | 0.109 | 551.8 | 59.87 | 491.9 | 317.2 | 422.2 | 17.9 | 50.02 | 0.8 | 324.5 | 20.25 | 0.668 | 6.6832 | 19.075 | 292.225 | 542.376 | 2.2886 | 1.1448 | 0.77862 | 321.9441 | 309.0664 | 304.512 | 19.6131 | 292.7631 | 0.19429 | 399.9842 | 1.9922 | 31.2254 | 0.0094046 | 0.25704 | 0.25704 | [5 empty] | 0.13764 | 57.7241 | 2.4052 | 1.9482 | 9.0517 | 0.37716 | 1.571 | 0.1571 | 0 | 19.075 | 0.9186 | 2.2077 | 1.1043 | 0.39126 | 0.0010868 |  |  | 0.91888 | 0.062841 | 0.40217 | 0.42639 | 0.0011171 | 0.0011844
[48 empty] | 0 | 0 | 0 | 0 | 0 | 0 | 0 | 0 | 0 | 0 | 0 | 0 | 0 | 0 | 0
[18 empty] | 18.8193 |  |  |  | 19.9779 |  |  | 19.3986 | 292.5486 | [7 empty] | 19.8138 | [13 empty] | 0 | 0 | 0 | 0 | 0 | 0 | 0 | 0 | 0 | 0 | 0 | 0 | 0 | 0 | 0
[41 empty] | 443.1816 | 443.3002 | [5 empty] | 0 | 0 | 0 | 0 | 0 | 0 | 0 | 0 | 0 | 0 | 0 | 0 | 0 | 0 | 1.8781 | [6 empty] | 1.9578 | 2.0704
|  |  | Main equatin in black border, each term in red. | [37 empty] | deltaW | 178.4
[19 empty] | Average Air Temp | 19.3986 |  | Input Cell
[19 empty] | Averge leaf and air temp (K) | 292.5486
Constants
[19 empty] | Lv (J/kg) | 2453357.006
[19 empty] | Lv (J/mol) | 44199.6798
[19 empty] | alpha S | 0.81
[19 empty] | alpha L | 0.96
[19 empty] | Fa | 1
[19 empty] | FL | 0
[19 empty] | sigma (W/m^2/K^4) | 5.67e-08
[19 empty] | C p,air (J/mol/K) | 29.13
[19 empty] | A (in^2) | 235.1436
[19 empty] | A (m^2) | 0.15171
[19 empty] | M(g/mol) | 18.016
[19 empty] | leaf width (cm) | 1
[19 empty] | d (m) | 0.0072
Either Or
𝑄_𝑇𝐼𝑅^+= α_𝐿 (𝐹_𝑎 𝐿_𝑎+𝐹_𝑔 𝐿_𝑔 )
where ε = αL and
𝑄_𝑇𝐼𝑅^−= εσ𝑇_(𝑎𝑖𝑟 )^4+𝐶_𝑝𝑎 𝑔_𝑟 (𝑇_𝑙𝑒𝑎𝑓−𝑇_𝑎𝑖𝑟 )
where ε = αL and 𝑔_𝑟=(4σ𝑇_𝑎𝑖𝑟^3)/〖(𝐶〗_(𝑝,𝑎))
w
in direction of wind
Q_C= 𝐶_𝑝𝑎 𝑔_(𝑏,ℎ) (𝑇_𝑙𝑒𝑎𝑓−𝑇_𝑎𝑖𝑟 )
where 𝑔_(𝑏,ℎ) (𝑚𝑜𝑙 𝑚^(−2) 𝑠^(−1))=1.4 ∗0.135∗(𝑢/𝑑)^.5 𝑎𝑛𝑑 𝑢 𝑖𝑠 𝑤𝑖𝑛𝑑 𝑠𝑝𝑒𝑒𝑑 𝑖𝑛 𝑚/𝑠 𝑎𝑛𝑑
𝑑= .72∗𝑒𝑠𝑡𝑖𝑎𝑚𝑡𝑒𝑑 𝑤𝑖𝑑𝑡ℎ 𝑜𝑓 𝑒𝑎𝑐ℎ 𝑙𝑒𝑎𝑓 in direction of wind
Note on X2: [Threaded comment] Your version of Excel allows you to read this threaded comment; however, any edits to it will get removed if the file is opened in a newer version of Excel. Learn more: https://go.microsoft.com/fwlink/?linkid=870924 Comment: Only used to validate Shortwave readings form NR01
Note on E3: [Threaded comment] Your version of Excel allows you to read this threaded comment; however, any edits to it will get removed if the file is opened in a newer version of Excel. Learn more: https://go.microsoft.com/fwlink/?linkid=870924 Comment: COMING FROM SKY
Note on F3: [Threaded comment] Your version of Excel allows you to read this threaded comment; however, any edits to it will get removed if the file is opened in a newer version of Excel. Learn more: https://go.microsoft.com/fwlink/?linkid=870924 Comment: Coming from ground
Note on Z3: [Threaded comment] Your version of Excel allows you to read this threaded comment; however, any edits to it will get removed if the file is opened in a newer version of Excel. Learn more: https://go.microsoft.com/fwlink/?linkid=870924 Comment: average air temp from the two air temp probes
Note on AC3: [Threaded comment] Your version of Excel allows you to read this threaded comment; however, any edits to it will get removed if the file is opened in a newer version of Excel. Learn more: https://go.microsoft.com/fwlink/?linkid=870924 Comment: saturation Vapor Partial Pressure which is taken at the leaf temperature since we are using it for proxy for partial pressure of water vapor in the leaf interior for the calculating of Eleaf using equation 2.8 in the Book.
Note on AD3: [Threaded comment] Your version of Excel allows you to read this threaded comment; however, any edits to it will get removed if the file is opened in a newer version of Excel. Learn more: https://go.microsoft.com/fwlink/?linkid=870924 Comment: water vapor partial pressure in ambient air
Note on AG3: [Threaded comment] Your version of Excel allows you to read this threaded comment; however, any edits to it will get removed if the file is opened in a newer version of Excel. Learn more: https://go.microsoft.com/fwlink/?linkid=870924 Comment: Q TIR + here is calculated based on equations from Canopy Photosynthesis: From Basics to Applications. on pg 32
Note on AH3: [Threaded comment] Your version of Excel allows you to read this threaded comment; however, any edits to it will get removed if the file is opened in a newer version of Excel. Learn more: https://go.microsoft.com/fwlink/?linkid=870924 Comment: The longwave thermal radiation being absorved by the canopy. see Fa and Fl in tabled below for description.
Note on AI3: [Threaded comment] Your version of Excel allows you to read this threaded comment; however, any edits to it will get removed if the file is opened in a newer version of Excel. Learn more: https://go.microsoft.com/fwlink/?linkid=870924 Comment: from thermal images
Note on AK3: [Threaded comment] Your version of Excel allows you to read this threaded comment; however, any edits to it will get removed if the file is opened in a newer version of Excel. Learn more: https://go.microsoft.com/fwlink/?linkid=870924 Comment: radiative conductance in the boundary layer.
Note on AL3: [Threaded comment] Your version of Excel allows you to read this threaded comment; however, any edits to it will get removed if the file is opened in a newer version of Excel. Learn more: https://go.microsoft.com/fwlink/?linkid=870924 Comment: long wave radiation emitted from the canopy
Note on AM3: [Threaded comment] Your version of Excel allows you to read this threaded comment; however, any edits to it will get removed if the file is opened in a newer version of Excel. Learn more: https://go.microsoft.com/fwlink/?linkid=870924 Comment: boundary layer conductance to heat. This term, the green area, and the "veiw factors" that are actually like correction factors are the largest places for error in the entire model. the boundary layer conductance to heat equation used here is really just for a single leaf....not so much for a canopy, we arent even taking into account roughness. However, we are basically approximating the canopy as a large disk of leaf...so i guess its a defensible approximation
Note on AN3: [Threaded comment] Your version of Excel allows you to read this threaded comment; however, any edits to it will get removed if the file is opened in a newer version of Excel. Learn more: https://go.microsoft.com/fwlink/?linkid=870924 Comment: sensible heat flux aka convective heat exchange
Note on AP3: [Threaded comment] Your version of Excel allows you to read this threaded comment; however, any edits to it will get removed if the file is opened in a newer version of Excel. Learn more: https://go.microsoft.com/fwlink/?linkid=870924 Comment: each time step is 10 second. The sum of this column (or the next if there a quite a few negative) is our estimated water loss
Note on AQ3: [Threaded comment] Your version of Excel allows you to read this threaded comment; however, any edits to it will get removed if the file is opened in a newer version of Excel. Learn more: https://go.microsoft.com/fwlink/?linkid=870924 Comment: zeroing negatives
Note on BP3: [Threaded comment] Your version of Excel allows you to read this threaded comment; however, any edits to it will get removed if the file is opened in a newer version of Excel. Learn more: https://go.microsoft.com/fwlink/?linkid=870924 Comment: not very different at all. used for long and short.
Note on BQ3: [Threaded comment] Your version of Excel allows you to read this threaded comment; however, any edits to it will get removed if the file is opened in a newer version of Excel. Learn more: https://go.microsoft.com/fwlink/?linkid=870924 Comment: used for long
Note on BM7: [Threaded comment] Your version of Excel allows you to read this threaded comment; however, any edits to it will get removed if the file is opened in a newer version of Excel. Learn more: https://go.microsoft.com/fwlink/?linkid=870924 Comment: daytime hourly short numerator coefficient for ASCE Reference
Note on BM8: [Threaded comment] Your version of Excel allows you to read this threaded comment; however, any edits to it will get removed if the file is opened in a newer version of Excel. Learn more: https://go.microsoft.com/fwlink/?linkid=870924 Comment: daytime hourly short denominator coefficient for ASCE Reference
Note on BM9: [Threaded comment] Your version of Excel allows you to read this threaded comment; however, any edits to it will get removed if the file is opened in a newer version of Excel. Learn more: https://go.microsoft.com/fwlink/?linkid=870924 Comment: long
Note on BM10: [Threaded comment] Your version of Excel allows you to read this threaded comment; however, any edits to it will get removed if the file is opened in a newer version of Excel. Learn more: https://go.microsoft.com/fwlink/?linkid=870924 Comment: long
Note on T1860: [Threaded comment] Your version of Excel allows you to read this threaded comment; however, any edits to it will get removed if the file is opened in a newer version of Excel. Learn more: https://go.microsoft.com/fwlink/?linkid=870924 Comment: latenet heat of vaporizaiton as formulated by USACE CE-QUAL-R1: A numerical one-dimensional model of res- ervoir water quality’. User’s Manual, Instruction Report E-82-1, US. Army Engineer Waterways Experiment Sta- tion, CE, Vicksburg, Miss.
Note on T1864: [Threaded comment] Your version of Excel allows you to read this threaded comment; however, any edits to it will get removed if the file is opened in a newer version of Excel. Learn more: https://go.microsoft.com/fwlink/?linkid=870924 Comment: source "An introduction..." book page 178 for canopies and "Switchgrass Albedo"
Note on T1868: [Threaded comment] Your version of Excel allows you to read this threaded comment; however, any edits to it will get removed if the file is opened in a newer version of Excel. Learn more: https://go.microsoft.com/fwlink/?linkid=870924 Comment: by kirchoffs law absoprtivity is emmisivity ("An introduction...")the value here istypical emmisivity of plant surfaces. reference: "Review estimating evap and drought stress…"
Note on T1869: [Threaded comment] Your version of Excel allows you to read this threaded comment; however, any edits to it will get removed if the file is opened in a newer version of Excel. Learn more: https://go.microsoft.com/fwlink/?linkid=870924 Comment: these are supposed to be view factors as described in 11.6 in "An introduction..." but really I'm using them as correction coefficients because this model is pretty senesative to the absorbed long wave radiation
Note on T1871: [Threaded comment] Your version of Excel allows you to read this threaded comment; however, any edits to it will get removed if the file is opened in a newer version of Excel. Learn more: https://go.microsoft.com/fwlink/?linkid=870924 Comment: stefan-boltzmann
Note on T1875: [Threaded comment] Your version of Excel allows you to read this threaded comment; however, any edits to it will get removed if the file is opened in a newer version of Excel. Learn more: https://go.microsoft.com/fwlink/?linkid=870924 Comment: https://www.engineeringtoolbox.com/air-specific-heat-capacity-d_705.html
Note on T1877: [Threaded comment] Your version of Excel allows you to read this threaded comment; however, any edits to it will get removed if the file is opened in a newer version of Excel. Learn more: https://go.microsoft.com/fwlink/?linkid=870924 Comment: leaf area from GreenArea
Note on T1879: [Threaded comment] Your version of Excel allows you to read this threaded comment; however, any edits to it will get removed if the file is opened in a newer version of Excel. Learn more: https://go.microsoft.com/fwlink/?linkid=870924 Comment: molar mass of water
Note on T1880: [Threaded comment] Your version of Excel allows you to read this threaded comment; however, any edits to it will get removed if the file is opened in a newer version of Excel. Learn more: https://go.microsoft.com/fwlink/?linkid=870924 Comment: estimated leaf width
Note on T1881: [Threaded comment] Your version of Excel allows you to read this threaded comment; however, any edits to it will get removed if the file is opened in a newer version of Excel. Learn more: https://go.microsoft.com/fwlink/?linkid=870924 Comment: estimated leaf width